## About
Item | Value
Road | A1 Harare-Chirundu (now numbered R3); km 0 in central Harare at -17.82636, 31.05044
End | Zimbabwe bank of the Zambezi bridge at Chirundu, km 352.78 (-16.03978, 28.85288)
Centreline | Overture Maps 2026-09-23 (from OpenStreetMap); accuracy typically 5-10 m
Elevation | Copernicus GLO-30 DSM (30 m, EGM2008 heights); SRTM 1 arc-second used as a cross-check
Profile | Sampled every 10 m with bilinear interpolation; bridges and spikes/drops over 5 m from a 310 m running median corrected by interpolation
Gradient | Measured over 200 m (100 m either side of each point)
Contours | 10 m (index 50 m), 1000 m either side of the centreline; DEM lightly smoothed (30 m Gaussian) before contouring
Coordinates | WGS 84 lat/long; DXF plan, LandXML and GeoTIFF in WGS 84 / UTM zone 35S (EPSG:32735). Near Harare (outside zone 35) UTM distances read about 0.2% long
Alignment | 484 straights and 578 circular curves (no spirals) fitted to the mapped centreline; 95% of the mapped line within 1.7 m, maximum 4.0 m. Tightest curve: C571, radius 29 m at km 351.5. Radii are estimates from mapped data.
Chainage vs Civil 3D station | Chainage is measured on the ground (ellipsoid) along the mapped road. Civil 3D stations are UTM grid distances along the fitted alignment (352.882 km in total, +107 m against chainage at Chirundu); both are listed in the profile sheet
Copernicus minus SRTM along road | median -2.7 m, 90% within 4.8 m
Why profiles show sudden drops | With this centreline the largest raw drop is 9 m (at a bridge). Moving the centreline 30 m sideways changes the height by up to 17 m; moving it 100 m changes it by up to 57 m (km 311.6, Zambezi escarpment). Large drops therefore come from a centreline that is off the real road, mainly on the escarpment hairpins, and from bridges.
Accuracy | Inception level only. Expect a few metres of error in open country and more on steep side slopes, in woodland and near structures. Not for design: use LiDAR or a ground survey for that.

## Steep sections
From (m) | To (m) | Length (m) | Elevation from (m) | Elevation to (m) | Average grade (%) | Max grade (%) | Direction (towards Chirundu)
63910 | 64220 | 310 | 1494.6 | 1480 | -4.9 | 7 | Downhill
65960 | 66070 | 110 | 1416.7 | 1405.3 | -6.6 | 7.4 | Downhill
124050 | 124250 | 200 | 1239 | 1253.2 | 7 | 9.8 | Uphill
155960 | 156280 | 320 | 1125.8 | 1157.3 | 8.5 | 10.9 | Uphill
157150 | 157350 | 200 | 1162 | 1145.8 | -7.3 | 8.2 | Downhill
160050 | 160590 | 540 | 1147 | 1117.4 | -5.7 | 6.4 | Downhill
162980 | 163210 | 230 | 1117.4 | 1134.1 | 7.2 | 7.9 | Uphill
176050 | 176220 | 170 | 1151.4 | 1162.3 | 6.1 | 6.4 | Uphill
188930 | 189120 | 190 | 1226.9 | 1238.2 | 6 | 6.3 | Uphill
189420 | 189570 | 150 | 1251.7 | 1263.8 | 7.1 | 7.6 | Uphill
196510 | 196680 | 170 | 1257.2 | 1268.5 | 6.5 | 6.8 | Uphill
270470 | 270640 | 170 | 1138 | 1150.1 | 6.5 | 7 | Uphill
277010 | 277850 | 840 | 1097.3 | 1047.3 | -5.5 | 9.1 | Downhill
280120 | 280270 | 150 | 1053.5 | 1043.2 | -6.5 | 6.7 | Downhill
281770 | 281920 | 150 | 1008.1 | 1017.7 | 6.6 | 7.2 | Uphill
282810 | 282960 | 150 | 1045 | 1055.1 | 6.3 | 6.6 | Uphill
283790 | 284480 | 690 | 1067.5 | 1114.3 | 6.7 | 9.5 | Uphill
289200 | 289320 | 120 | 1177.4 | 1185.6 | 6.2 | 6.5 | Uphill
289980 | 290410 | 430 | 1191.8 | 1164.5 | -6.1 | 6.8 | Downhill
293540 | 294030 | 490 | 1154.6 | 1126.9 | -5.3 | 7 | Downhill
300840 | 301110 | 270 | 975.7 | 955.6 | -6.7 | 8 | Downhill
301810 | 302880 | 1070 | 928.2 | 865.9 | -5.8 | 9.3 | Downhill
304230 | 304340 | 110 | 854 | 848.8 | -5.9 | 6.2 | Downhill
307560 | 308640 | 1080 | 828.5 | 763.2 | -6 | 7.5 | Downhill
310370 | 310740 | 370 | 737 | 711.6 | -6 | 7.6 | Downhill
311190 | 311340 | 150 | 699.1 | 688.5 | -5.6 | 6.8 | Downhill
311600 | 312000 | 400 | 685.9 | 651.7 | -7.9 | 11.6 | Downhill
312280 | 313480 | 1200 | 645.5 | 576.4 | -5.6 | 10.4 | Downhill

## Curve table
Curve | Turns | Radius (m) | Radius class | Deflection (deg) | Deflection (DMS) | Arc length (m) | Tangent length T (m) | External E (m) | Chord (m) | TC station (m) | PI station (m) | CT station (m) | TC chainage (km) | CT chainage (km) | Straight to next curve (m) | Joins next curve as | PI easting (m) | PI northing (m) | PI latitude | PI longitude
C1 | Right | 1247.6 | 1000 m or more | 2.1062 | 2°06'22.4" | 45.86 | 22.93 | 0.21 | 45.86 | 0 | 22.93 | 45.86 | 0 | 0.046 | 741.3 |  | 929494.79 | 8024394.643 | -17.8262 | 31.0504
C2 | Left | 10000 | 1000 m or more | 0.2993 | 0°17'57.3" | 52.23 | 26.11 | 0.03 | 52.23 | 787.2 | 813.32 | 839.43 | 0.786 | 0.838 | 1692.1 |  | 929325.947 | 8025166.786 | -17.8192 | 31.0486
C3 | Left | 10000 | 1000 m or more | 0.5784 | 0°34'42.1" | 100.94 | 50.47 | 0.13 | 100.94 | 2531.58 | 2582.05 | 2632.52 | 2.527 | 2.628 | 63.4 |  | 928939.09 | 8026892.695 | -17.8037 | 31.0446
C4 | Right | 337.3 | 250-500 m | 28.2101 | 28°12'36.5" | 166.07 | 84.75 | 10.49 | 164.4 | 2695.89 | 2780.65 | 2861.96 | 2.691 | 2.857 | 469.7 |  | 928893.698 | 8027086.036 | -17.802 | 31.0442
C5 | Left | 500.2 | 500-1000 m | 43.4354 | 43°26'07.5" | 379.16 | 199.21 | 38.21 | 370.15 | 3331.71 | 3530.93 | 3710.87 | 3.326 | 3.705 | 16.5 |  | 929088.748 | 8027814.077 | -17.7954 | 31.0459
C6 | Left | 2732.4 | 1000 m or more | 2.6148 | 2°36'53.3" | 124.7 | 62.36 | 0.71 | 124.69 | 3727.41 | 3789.77 | 3852.11 | 3.722 | 3.846 | 238 |  | 928956.312 | 8028058.627 | -17.7932 | 31.0446
C7 | Right | 750.4 | 500-1000 m | 5.4328 | 5°25'58.1" | 71.16 | 35.61 | 0.84 | 71.13 | 4090.08 | 4125.69 | 4161.24 | 4.084 | 4.156 | 2.2 |  | 928783.026 | 8028346.429 | -17.7907 | 31.0429
C8 | Left | 302.8 | 250-500 m | 11.1169 | 11°07'00.7" | 58.75 | 29.47 | 1.43 | 58.65 | 4163.47 | 4192.93 | 4222.21 | 4.158 | 4.217 | 0 | Reverse | 928753.927 | 8028407.111 | -17.7901 | 31.0426
C9 | Right | 1300.2 | 1000 m or more | 5.9871 | 5°59'13.7" | 135.86 | 67.99 | 1.78 | 135.8 | 4222.21 | 4290.21 | 4358.07 | 4.217 | 4.353 | 83 |  | 928695.634 | 8028485.213 | -17.7894 | 31.042
C10 | Right | 215.8 | 100-250 m | 38.4431 | 38°26'35.0" | 144.79 | 75.24 | 12.74 | 142.09 | 4441.09 | 4516.33 | 4585.89 | 4.435 | 4.58 | 89.7 |  | 928579.955 | 8028679.657 | -17.7877 | 31.0409
C11 | Left | 273.8 | 250-500 m | 18.0288 | 18°01'43.8" | 86.16 | 43.44 | 3.42 | 85.81 | 4675.55 | 4718.99 | 4761.71 | 4.67 | 4.756 | 10.7 |  | 928607.848 | 8028886.122 | -17.7858 | 31.0411
C12 | Left | 106.6 | 100-250 m | 17.7709 | 17°46'15.4" | 33.07 | 16.67 | 1.3 | 32.94 | 4772.4 | 4789.07 | 4805.47 | 4.767 | 4.8 | 0 | Compound | 928595.146 | 8028955.775 | -17.7852 | 31.041
C13 | Left | 110 | 100-250 m | 33.46 | 33°27'36.0" | 64.25 | 33.07 | 4.86 | 63.35 | 4805.47 | 4838.54 | 4869.73 | 4.8 | 4.863 | 151.9 |  | 928571.712 | 8028999.651 | -17.7848 | 31.0408
C14 | Left | 170.4 | 100-250 m | 38.7053 | 38°42'19.0" | 115.14 | 59.86 | 10.21 | 112.96 | 5021.58 | 5081.45 | 5136.72 | 5.015 | 5.131 | 38 |  | 928356.451 | 8029116.208 | -17.7838 | 31.0387
C15 | Right | 405.7 | 250-500 m | 23.0034 | 23°00'12.3" | 162.89 | 82.56 | 8.31 | 161.8 | 5174.73 | 5257.29 | 5337.62 | 5.169 | 5.332 | 110.4 |  | 928178.912 | 8029084.035 | -17.7841 | 31.037
C16 | Right | 451.8 | 250-500 m | 7.7385 | 7°44'18.5" | 61.02 | 30.56 | 1.03 | 60.97 | 5448 | 5478.56 | 5509.02 | 5.443 | 5.504 | 0 | Reverse | 927960.912 | 8029133.292 | -17.7837 | 31.035
C17 | Left | 647.8 | 500-1000 m | 4.7934 | 4°47'36.2" | 54.2 | 27.12 | 0.57 | 54.18 | 5509.02 | 5536.14 | 5563.22 | 5.504 | 5.558 | 76 |  | 927906.883 | 8029153.462 | -17.7836 | 31.0345
C18 | Right | 351.2 | 250-500 m | 15.8016 | 15°48'05.6" | 96.87 | 48.74 | 3.37 | 96.56 | 5639.18 | 5687.93 | 5736.05 | 5.634 | 5.731 | 129.6 |  | 927760.712 | 8029194.486 | -17.7832 | 31.0331
C19 | Right | 4300.9 | 1000 m or more | 1.9129 | 1°54'46.5" | 143.59 | 71.8 | 0.6 | 143.59 | 5865.7 | 5937.5 | 6009.29 | 5.861 | 6.004 | 86.9 |  | 927547.336 | 8029325.134 | -17.7821 | 31.031
C20 | Right | 318.3 | 250-500 m | 13.2514 | 13°15'05.0" | 73.62 | 36.97 | 2.14 | 73.45 | 6096.14 | 6133.12 | 6169.76 | 6.091 | 6.165 | 113.3 |  | 927384.001 | 8029432.8 | -17.7811 | 31.0295
C21 | Left | 252.8 | 250-500 m | 6.5133 | 6°30'47.7" | 28.74 | 14.38 | 0.41 | 28.72 | 6283.03 | 6297.42 | 6311.77 | 6.278 | 6.307 | 0.7 | Reverse | 927270.975 | 8029552.502 | -17.7801 | 31.0284
C22 | Right | 2439.6 | 1000 m or more | 1.6383 | 1°38'17.7" | 69.76 | 34.88 | 0.25 | 69.75 | 6312.47 | 6347.35 | 6382.23 | 6.307 | 6.377 | 0 | Reverse | 927232.772 | 8029584.706 | -17.7798 | 31.028
C23 | Left | 692.2 | 500-1000 m | 29.1426 | 29°08'33.3" | 352.08 | 179.94 | 23 | 348.3 | 6382.23 | 6562.16 | 6734.31 | 6.377 | 6.729 | 1781.2 |  | 927072.551 | 8029727.799 | -17.7785 | 31.0265
C24 | Right | 626.9 | 500-1000 m | 40.0816 | 40°04'53.9" | 438.53 | 228.67 | 40.4 | 429.64 | 8515.52 | 8744.18 | 8954.05 | 8.507 | 8.945 | 164.2 |  | 924935.69 | 8030206.443 | -17.7746 | 31.0063
C25 | Right | 10000 | 1000 m or more | 0.7306 | 0°43'50.0" | 127.51 | 63.75 | 0.2 | 127.51 | 9118.27 | 9182.02 | 9245.78 | 9.109 | 9.236 | 109.3 |  | 924659.015 | 8030569.725 | -17.7714 | 31.0036
C26 | Left | 356.5 | 250-500 m | 2.3803 | 2°22'49.2" | 14.81 | 7.41 | 0.08 | 14.81 | 9355.03 | 9362.44 | 9369.84 | 9.345 | 9.36 | 0 | Reverse | 924551.541 | 8030714.638 | -17.7701 | 31.0026
C27 | Right | 1142.4 | 1000 m or more | 1.2462 | 1°14'46.3" | 24.85 | 12.42 | 0.07 | 24.85 | 9369.84 | 9382.27 | 9394.69 | 9.36 | 9.385 | 342.7 |  | 924539.076 | 8030730.062 | -17.77 | 31.0025
C28 | Left | 724 | 500-1000 m | 26.5551 | 26°33'18.3" | 335.55 | 170.84 | 19.88 | 332.55 | 9737.44 | 9908.28 | 10072.98 | 9.727 | 10.062 | 149.4 |  | 924217.431 | 8031146.276 | -17.7663 | 30.9993
C29 | Left | 549.1 | 500-1000 m | 13.7395 | 13°44'22.2" | 131.66 | 66.15 | 3.97 | 131.35 | 10222.34 | 10288.48 | 10354 | 10.212 | 10.343 | 1579.8 |  | 923869.448 | 8031314.112 | -17.7649 | 30.996
C30 | Left | 89.7 | < 100 m | 27.6368 | 27°38'12.6" | 43.27 | 22.07 | 2.67 | 42.85 | 11933.79 | 11955.85 | 11977.06 | 11.92 | 11.965 | 28 |  | 922237.948 | 8031661.165 | -17.762 | 30.9806
C31 | Right | 49.2 | < 100 m | 57.6931 | 57°41'35.3" | 49.54 | 27.1 | 6.97 | 47.47 | 12005.07 | 12032.17 | 12054.61 | 11.994 | 12.045 | 23.7 |  | 922163.629 | 8031640.376 | -17.7622 | 30.9799
C32 | Left | 135.3 | 100-250 m | 30.0202 | 30°01'12.8" | 70.87 | 36.27 | 4.78 | 70.06 | 12078.33 | 12114.6 | 12149.2 | 12.07 | 12.141 | 436.6 |  | 922098.976 | 8031698.723 | -17.7617 | 30.9793
C33 | Right | 1923.5 | 1000 m or more | 1.758 | 1°45'28.6" | 59.02 | 29.51 | 0.23 | 59.02 | 12585.82 | 12615.33 | 12644.84 | 12.577 | 12.636 | 0.9 | Reverse | 921607.634 | 8031803.565 | -17.7609 | 30.9747
C34 | Left | 1649.2 | 1000 m or more | 1.7897 | 1°47'23.0" | 51.51 | 25.76 | 0.2 | 51.51 | 12645.75 | 12671.51 | 12697.27 | 12.637 | 12.688 | 49.9 |  | 921553.072 | 8031816.97 | -17.7608 | 30.9741
C35 | Left | 1124.4 | 1000 m or more | 2.104 | 2°06'14.3" | 41.29 | 20.65 | 0.19 | 41.29 | 12747.14 | 12767.79 | 12788.43 | 12.738 | 12.779 | 0 | Reverse | 921458.903 | 8031837.009 | -17.7606 | 30.9732
C36 | Right | 1596.4 | 1000 m or more | 2.0391 | 2°02'20.6" | 56.81 | 28.41 | 0.25 | 56.81 | 12788.43 | 12816.84 | 12845.24 | 12.779 | 12.836 | 138.1 |  | 921410.579 | 8031845.451 | -17.7605 | 30.9728
C37 | Right | 1334.1 | 1000 m or more | 4.7586 | 4°45'31.0" | 110.8 | 55.43 | 1.15 | 110.77 | 12983.34 | 13038.77 | 13094.13 | 12.974 | 13.085 | 99.7 |  | 921193.452 | 8031891.398 | -17.7602 | 30.9707
C38 | Right | 1115.4 | 1000 m or more | 6.3155 | 6°18'56.0" | 122.95 | 61.54 | 1.7 | 122.88 | 13193.87 | 13255.4 | 13316.81 | 13.184 | 13.307 | 2937.1 |  | 920985.9 | 8031953.695 | -17.7596 | 30.9688
C39 | Right | 1003.1 | 1000 m or more | 19.867 | 19°52'01.3" | 347.81 | 175.67 | 15.27 | 346.07 | 16253.9 | 16429.57 | 16601.72 | 16.239 | 16.586 | 123.2 |  | 918064.434 | 8033195.141 | -17.749 | 30.941
C40 | Left | 652 | 500-1000 m | 19.9336 | 19°56'01.0" | 226.83 | 114.57 | 9.99 | 225.69 | 16724.91 | 16839.49 | 16951.74 | 16.709 | 16.936 | 1190.3 |  | 917761.521 | 8033476.523 | -17.7465 | 30.9381
C41 | Left | 10000 | 1000 m or more | 0.2651 | 0°15'54.5" | 46.28 | 23.14 | 0.03 | 46.28 | 18142.04 | 18165.18 | 18188.32 | 18.125 | 18.171 | 520.7 |  | 916538.685 | 8033994.478 | -17.7421 | 30.9265
C42 | Left | 465.5 | 250-500 m | 20.873 | 20°52'22.9" | 169.57 | 85.74 | 7.83 | 168.64 | 18709.01 | 18794.75 | 18878.59 | 18.691 | 18.86 | 0 | Reverse | 915957.842 | 8034237.341 | -17.74 | 30.921
C43 | Right | 3922.9 | 1000 m or more | 1.7633 | 1°45'47.7" | 120.73 | 60.37 | 0.46 | 120.72 | 18878.59 | 18938.95 | 18999.31 | 18.86 | 18.98 | 21 |  | 915811.811 | 8034241.975 | -17.74 | 30.9196
C44 | Right | 1029.1 | 1000 m or more | 19.4866 | 19°29'11.7" | 349.99 | 176.7 | 15.06 | 348.31 | 19020.36 | 19197.06 | 19370.35 | 19.001 | 19.351 | 481.2 |  | 915554.198 | 8034258.098 | -17.7399 | 30.9172
C45 | Right | 623 | 500-1000 m | 18.3096 | 18°18'34.6" | 199.1 | 100.4 | 8.04 | 198.25 | 19851.56 | 19951.96 | 20050.65 | 19.832 | 20.031 | 53.4 |  | 914856.518 | 8034555.217 | -17.7373 | 30.9106
C46 | Right | 3741.5 | 1000 m or more | 2.0552 | 2°03'18.7" | 134.21 | 67.11 | 0.6 | 134.2 | 20104.04 | 20171.15 | 20238.25 | 20.084 | 20.218 | 6431.3 |  | 914690.758 | 8034701.238 | -17.7361 | 30.909
C47 | Left | 1044.6 | 1000 m or more | 19.1512 | 19°09'04.3" | 349.14 | 176.22 | 14.76 | 347.52 | 26669.59 | 26845.81 | 27018.74 | 26.638 | 26.987 | 5711 |  | 909843.706 | 8039290.065 | -17.6956 | 30.8625
C48 | Left | 2344.8 | 1000 m or more | 3.8951 | 3°53'42.4" | 159.41 | 79.73 | 1.36 | 159.38 | 32729.74 | 32809.48 | 32889.15 | 32.689 | 32.848 | 0 | Compound | 904404.598 | 8041743.771 | -17.6745 | 30.8108
C49 | Left | 1428.8 | 1000 m or more | 12.9112 | 12°54'40.2" | 321.98 | 161.67 | 9.12 | 321.3 | 32889.15 | 33050.83 | 33211.13 | 32.848 | 33.17 | 22.5 |  | 904178.309 | 8041827.864 | -17.6737 | 30.8087
C50 | Left | 1405.5 | 1000 m or more | 13.6482 | 13°38'53.6" | 334.8 | 168.2 | 10.03 | 334.01 | 33233.65 | 33401.85 | 33568.45 | 33.192 | 33.527 | 0.2 | Compound | 903828.914 | 8041873.708 | -17.6734 | 30.8054
C51 | Left | 1641.3 | 1000 m or more | 9.3116 | 9°18'41.9" | 266.74 | 133.66 | 5.43 | 266.44 | 33568.61 | 33702.27 | 33835.34 | 33.527 | 33.793 | 504 |  | 903528.65 | 8041841.23 | -17.6737 | 30.8026
C52 | Right | 932.1 | 500-1000 m | 36.8941 | 36°53'38.6" | 600.18 | 310.91 | 50.49 | 589.86 | 34339.37 | 34650.28 | 34939.55 | 34.296 | 34.896 | 5003.9 |  | 902614.485 | 8041587.969 | -17.6762 | 30.794
C53 | Right | 10000 | 1000 m or more | 1.1719 | 1°10'18.8" | 204.53 | 102.27 | 0.52 | 204.53 | 39943.49 | 40045.76 | 40148.02 | 39.892 | 40.097 | 38.6 |  | 897571.163 | 8043565.352 | -17.6593 | 30.7462
C54 | Left | 4353.2 | 1000 m or more | 2.041 | 2°02'27.5" | 155.07 | 77.54 | 0.69 | 155.06 | 40186.65 | 40264.19 | 40341.71 | 40.135 | 40.29 | 76.5 |  | 897369.473 | 8043649.23 | -17.6585 | 30.7443
C55 | Right | 3036.8 | 1000 m or more | 4.7837 | 4°47'01.4" | 253.55 | 126.85 | 2.65 | 253.47 | 40418.22 | 40545.07 | 40671.77 | 40.366 | 40.62 | 1308.2 |  | 897106.433 | 8043747.786 | -17.6577 | 30.7418
C56 | Right | 693.8 | 500-1000 m | 12.7564 | 12°45'23.1" | 154.48 | 77.56 | 4.32 | 154.16 | 41980.01 | 42057.57 | 42134.49 | 41.926 | 42.08 | 0 | Compound | 895739.144 | 8044394.794 | -17.6521 | 30.7288
C57 | Right | 922.8 | 500-1000 m | 12.2062 | 12°12'22.4" | 196.58 | 98.66 | 5.26 | 196.21 | 42134.49 | 42233.15 | 42331.07 | 42.08 | 42.276 | 73.9 |  | 895600.429 | 8044503.483 | -17.6511 | 30.7275
C58 | Right | 1192.4 | 1000 m or more | 4.7041 | 4°42'14.7" | 97.9 | 48.98 | 1.01 | 97.87 | 42404.95 | 42453.92 | 42502.85 | 42.35 | 42.448 | 2297.7 |  | 895458.889 | 8044673.887 | -17.6496 | 30.7261
C59 | Left | 2473.3 | 1000 m or more | 6.4773 | 6°28'38.4" | 279.61 | 139.95 | 3.96 | 279.46 | 44800.53 | 44940.49 | 45080.14 | 44.742 | 45.021 | 954.7 |  | 894032.287 | 8046710.568 | -17.6315 | 30.7123
C60 | Left | 953.2 | 500-1000 m | 14.4943 | 14°29'39.6" | 241.13 | 121.21 | 7.68 | 240.49 | 46034.87 | 46156.08 | 46276 | 45.974 | 46.216 | 2469 |  | 893226.822 | 8047621.402 | -17.6234 | 30.7046
C61 | Left | 3958.8 | 1000 m or more | 3.5616 | 3°33'41.9" | 246.08 | 123.08 | 1.91 | 246.04 | 48745 | 48868.08 | 48991.08 | 48.681 | 48.927 | 0 | Compound | 890977.899 | 8049139.396 | -17.6102 | 30.6832
C62 | Left | 4626.3 | 1000 m or more | 1.6474 | 1°38'50.8" | 133.02 | 66.51 | 0.48 | 133.02 | 48991.08 | 49057.6 | 49124.1 | 48.927 | 49.059 | 1263.4 |  | 890814.465 | 8049235.501 | -17.6093 | 30.6816
C63 | Right | 1044.4 | 1000 m or more | 24.3199 | 24°19'11.7" | 443.3 | 225.04 | 23.97 | 439.98 | 50387.53 | 50612.57 | 50830.83 | 50.321 | 50.764 | 793.1 |  | 889451.952 | 8049984.852 | -17.6028 | 30.6686
C64 | Left | 1013.3 | 1000 m or more | 26.1947 | 26°11'40.8" | 463.26 | 235.75 | 27.06 | 459.24 | 51623.95 | 51859.7 | 52087.21 | 51.556 | 52.019 | 818.6 |  | 888699.6 | 8050987.973 | -17.5939 | 30.6614
C65 | Right | 960 | 500-1000 m | 22.3883 | 22°23'18.0" | 375.11 | 189.98 | 18.62 | 372.73 | 52905.84 | 53095.82 | 53280.96 | 52.836 | 53.211 | 214.8 |  | 887590.222 | 8051551.645 | -17.589 | 30.6509
C66 | Left | 876 | 500-1000 m | 1.8921 | 1°53'31.7" | 28.93 | 14.47 | 0.12 | 28.93 | 53495.72 | 53510.18 | 53524.65 | 53.426 | 53.455 | 0 | Reverse | 887316.987 | 8051869.572 | -17.5862 | 30.6482
C67 | Right | 1916.6 | 1000 m or more | 1.3387 | 1°20'19.5" | 44.78 | 22.39 | 0.13 | 44.78 | 53524.65 | 53547.04 | 53569.43 | 53.455 | 53.5 | 1167 |  | 887292.054 | 8051896.717 | -17.5859 | 30.648
C68 | Left | 2488.4 | 1000 m or more | 6.4192 | 6°25'09.0" | 278.79 | 139.54 | 3.91 | 278.64 | 54736.39 | 54875.93 | 55015.17 | 54.665 | 54.943 | 779.5 |  | 886416.205 | 8052896.133 | -17.5771 | 30.6396
C69 | Left | 10000 | 1000 m or more | 0.6367 | 0°38'12.0" | 111.12 | 55.56 | 0.15 | 111.12 | 55794.72 | 55850.28 | 55905.84 | 55.722 | 55.833 | 244.8 |  | 885695.908 | 8053552.721 | -17.5713 | 30.6327
C70 | Right | 1053.9 | 1000 m or more | 6.3245 | 6°19'28.4" | 116.33 | 58.23 | 1.61 | 116.28 | 56150.66 | 56208.89 | 56266.99 | 56.077 | 56.194 | 1559.8 |  | 885428.217 | 8053791.343 | -17.5692 | 30.6301
C71 | Left | 896.6 | 500-1000 m | 18.1926 | 18°11'33.2" | 284.69 | 143.55 | 11.42 | 283.5 | 57826.84 | 57970.4 | 58111.53 | 57.751 | 58.036 | 6.2 |  | 884250.342 | 8055101.283 | -17.5575 | 30.6188
C72 | Left | 1842.1 | 1000 m or more | 5.2055 | 5°12'19.9" | 167.37 | 83.74 | 1.9 | 167.31 | 58117.72 | 58201.46 | 58285.09 | 58.042 | 58.209 | 738 |  | 884047.829 | 8055217.48 | -17.5565 | 30.6169
C73 | Right | 777.3 | 500-1000 m | 29.5567 | 29°33'24.2" | 400.95 | 205.04 | 26.59 | 396.52 | 59023.09 | 59228.13 | 59424.04 | 58.946 | 59.347 | 29.5 |  | 883114.538 | 8055645.574 | -17.5528 | 30.608
C74 | Right | 1035.3 | 1000 m or more | 4.6025 | 4°36'09.0" | 83.16 | 41.6 | 0.84 | 83.14 | 59453.53 | 59495.14 | 59536.7 | 59.376 | 59.46 | 106.6 |  | 882952.999 | 8055869.531 | -17.5508 | 30.6065
C75 | Left | 2379 | 1000 m or more | 4.0738 | 4°04'25.6" | 169.15 | 84.61 | 1.5 | 169.11 | 59643.32 | 59727.93 | 59812.47 | 59.566 | 59.735 | 46.9 |  | 882832.38 | 8056068.696 | -17.5491 | 30.6053
C76 | Left | 685 | 500-1000 m | 15.881 | 15°52'51.5" | 189.87 | 95.55 | 6.63 | 189.26 | 59859.34 | 59954.88 | 60049.21 | 59.782 | 59.972 | 432.1 |  | 882701.278 | 8056254.036 | -17.5474 | 30.604
C77 | Left | 314.1 | 250-500 m | 27.3787 | 27°22'43.3" | 150.1 | 76.51 | 9.18 | 148.68 | 60481.33 | 60557.84 | 60631.43 | 60.403 | 60.553 | 12.6 |  | 882230.711 | 8056632.991 | -17.5441 | 30.5995
C78 | Left | 263.3 | 250-500 m | 26.5265 | 26°31'35.4" | 121.91 | 62.07 | 7.22 | 120.82 | 60644.05 | 60706.11 | 60765.95 | 60.566 | 60.687 | 0 | Reverse | 882082.536 | 8056663.047 | -17.5438 | 30.5981
C79 | Right | 4829.6 | 1000 m or more | 1.5758 | 1°34'33.0" | 132.83 | 66.42 | 0.46 | 132.83 | 60765.95 | 60832.37 | 60898.78 | 60.687 | 60.82 | 2.9 |  | 881958.464 | 8056629.662 | -17.5441 | 30.597
C80 | Left | 396.8 | 250-500 m | 27.7869 | 27°47'12.9" | 192.45 | 98.16 | 11.96 | 190.57 | 60901.64 | 60999.8 | 61094.09 | 60.822 | 61.015 | 85.1 |  | 881795.646 | 8056590.62 | -17.5445 | 30.5955
C81 | Left | 371.6 | 250-500 m | 32.6436 | 32°38'37.0" | 211.7 | 108.81 | 15.6 | 208.85 | 61179.15 | 61287.95 | 61390.84 | 61.1 | 61.312 | 117.6 |  | 881576.167 | 8056397.999 | -17.5463 | 30.5934
C82 | Right | 295.4 | 250-500 m | 69.6923 | 69°41'32.3" | 359.36 | 205.69 | 64.55 | 337.61 | 61508.44 | 61714.12 | 61867.79 | 61.43 | 61.789 | 0 | Compound | 881456.451 | 8055982.828 | -17.5501 | 30.5924
C83 | Right | 304.4 | 250-500 m | 69.9959 | 69°59'45.3" | 371.82 | 213.1 | 67.18 | 349.12 | 61867.79 | 62080.89 | 62239.61 | 61.789 | 62.161 | 231.5 |  | 881038.806 | 8055951.993 | -17.5504 | 30.5884
C84 | Left | 662.8 | 500-1000 m | 28.998 | 28°59'52.7" | 335.47 | 171.41 | 21.8 | 331.9 | 62471.12 | 62642.53 | 62806.59 | 62.392 | 62.728 | 165.4 |  | 880786.027 | 8056513.755 | -17.5454 | 30.586
C85 | Right | 669.9 | 500-1000 m | 24.2898 | 24°17'23.3" | 283.99 | 144.16 | 15.34 | 281.86 | 62971.94 | 63116.1 | 63255.93 | 62.893 | 63.177 | 13.9 |  | 880400.812 | 8056801.675 | -17.5429 | 30.5823
C86 | Right | 6422.8 | 1000 m or more | 1.4944 | 1°29'40.0" | 167.52 | 83.77 | 0.55 | 167.52 | 63269.84 | 63353.61 | 63437.37 | 63.191 | 63.358 | 1.4 |  | 880283.807 | 8057013.325 | -17.541 | 30.5812
C87 | Left | 386.3 | 250-500 m | 53.769 | 53°46'08.5" | 362.52 | 195.85 | 46.81 | 349.37 | 63438.8 | 63634.65 | 63801.32 | 63.359 | 63.722 | 258 |  | 880154.294 | 8057262.752 | -17.5387 | 30.5799
C88 | Right | 269.1 | 250-500 m | 40.404 | 40°24'14.3" | 189.78 | 99.03 | 17.64 | 185.87 | 64059.32 | 64158.34 | 64249.09 | 63.98 | 64.168 | 21.7 |  | 879607.914 | 8057347.244 | -17.5381 | 30.5747
C89 | Left | 3821.9 | 1000 m or more | 1.9379 | 1°56'16.4" | 129.27 | 64.64 | 0.55 | 129.26 | 64270.78 | 64335.42 | 64400.04 | 64.19 | 64.319 | 0 | Reverse | 879486.789 | 8057487.542 | -17.5368 | 30.5736
C90 | Right | 191.2 | 100-250 m | 36.9179 | 36°55'04.3" | 123.19 | 63.82 | 10.37 | 121.07 | 64400.04 | 64463.86 | 64523.23 | 64.319 | 64.441 | 341.3 |  | 879399.603 | 8057581.881 | -17.536 | 30.5727
C91 | Right | 1902.8 | 1000 m or more | 6.2692 | 6°16'09.2" | 208.2 | 104.2 | 2.85 | 208.09 | 64864.56 | 64968.76 | 65072.75 | 64.782 | 64.99 | 99.5 |  | 879347.906 | 8058088.594 | -17.5314 | 30.5722
C92 | Right | 1791 | 1000 m or more | 3.2804 | 3°16'49.3" | 102.54 | 51.28 | 0.73 | 102.53 | 65172.24 | 65223.53 | 65274.79 | 65.089 | 65.192 | 8.3 |  | 879349.881 | 8058343.564 | -17.5291 | 30.5721
C93 | Right | 1335.3 | 1000 m or more | 3.9311 | 3°55'52.1" | 91.61 | 45.82 | 0.79 | 91.6 | 65283.08 | 65328.91 | 65374.7 | 65.2 | 65.292 | 59.6 |  | 879356.728 | 8058448.749 | -17.5282 | 30.5722
C94 | Right | 1498.3 | 1000 m or more | 7.8733 | 7°52'24.0" | 205.9 | 103.11 | 3.54 | 205.73 | 65434.33 | 65537.44 | 65640.23 | 65.351 | 65.557 | 42.2 |  | 879384.512 | 8058655.462 | -17.5263 | 30.5724
C95 | Right | 971.8 | 500-1000 m | 4.23 | 4°13'48.0" | 71.75 | 35.89 | 0.66 | 71.73 | 65682.46 | 65718.35 | 65754.21 | 65.599 | 65.671 | 0 | Reverse | 879433.032 | 8058830.08 | -17.5247 | 30.5728
C96 | Left | 2083.8 | 1000 m or more | 2.5956 | 2°35'44.3" | 94.4 | 47.21 | 0.53 | 94.39 | 65754.21 | 65801.42 | 65848.61 | 65.671 | 65.765 | 127.7 |  | 879461.124 | 8058908.285 | -17.524 | 30.5731
C97 | Right | 289.3 | 250-500 m | 31.8973 | 31°53'50.2" | 161.05 | 82.67 | 11.58 | 158.98 | 65976.29 | 66058.96 | 66137.34 | 65.893 | 66.054 | 53.1 |  | 879537.127 | 8059154.375 | -17.5218 | 30.5738
C98 | Left | 260.1 | 250-500 m | 38.6214 | 38°37'16.9" | 175.35 | 91.15 | 15.51 | 172.05 | 66190.4 | 66281.55 | 66365.75 | 66.107 | 66.282 | 47.4 |  | 879708.515 | 8059303.044 | -17.5204 | 30.5753
C99 | Right | 530.4 | 500-1000 m | 13.5461 | 13°32'45.8" | 125.39 | 62.99 | 3.73 | 125.1 | 66413.18 | 66476.17 | 66538.57 | 66.33 | 66.455 | 100 |  | 879745.038 | 8059501.282 | -17.5186 | 30.5757
C100 | Left | 278.3 | 250-500 m | 61.6526 | 61°39'09.3" | 299.42 | 166.05 | 45.78 | 285.18 | 66638.57 | 66804.61 | 66937.98 | 66.555 | 66.854 | 0 | Compound | 879878.788 | 8059801.901 | -17.5159 | 30.5769
C101 | Left | 277.4 | 250-500 m | 63.0906 | 63°05'26.2" | 305.46 | 170.3 | 48.1 | 290.26 | 66937.98 | 67108.28 | 67243.45 | 66.854 | 67.159 | 128.9 |  | 879673.254 | 8060068.143 | -17.5135 | 30.5749
C102 | Right | 438.7 | 250-500 m | 37.1123 | 37°06'44.4" | 284.18 | 147.28 | 24.06 | 279.24 | 67372.34 | 67519.62 | 67656.52 | 67.287 | 67.571 | 5.9 |  | 879234.634 | 8059984.803 | -17.5143 | 30.5708
C103 | Left | 4818.9 | 1000 m or more | 1.6843 | 1°41'03.6" | 141.66 | 70.84 | 0.52 | 141.66 | 67662.38 | 67733.21 | 67804.04 | 67.577 | 67.719 | 0 | Reverse | 879033.945 | 8060084.226 | -17.5135 | 30.5689
C104 | Right | 410.1 | 250-500 m | 34.4014 | 34°24'04.9" | 246.22 | 126.95 | 19.2 | 242.54 | 67804.04 | 67930.99 | 68050.26 | 67.719 | 67.964 | 1049 |  | 878854.213 | 8060166.779 | -17.5128 | 30.5672
C105 | Left | 4237.7 | 1000 m or more | 1.7062 | 1°42'22.3" | 126.19 | 63.1 | 0.47 | 126.19 | 69099.26 | 69162.37 | 69225.46 | 69.012 | 69.138 | 0 | Compound | 878217.373 | 8061229.646 | -17.5033 | 30.561
C106 | Left | 1169.6 | 1000 m or more | 6.7577 | 6°45'27.8" | 137.95 | 69.05 | 2.04 | 137.87 | 69225.46 | 69294.51 | 69363.4 | 69.138 | 69.276 | 71 |  | 878146.104 | 8061340.936 | -17.5023 | 30.5603
C107 | Left | 794 | 500-1000 m | 6.9178 | 6°55'04.2" | 95.86 | 47.99 | 1.45 | 95.81 | 69434.38 | 69482.37 | 69530.25 | 69.347 | 69.442 | 0 | Compound | 878026.778 | 8061486.243 | -17.501 | 30.5591
C108 | Left | 2434.9 | 1000 m or more | 6.3571 | 6°21'25.6" | 270.16 | 135.22 | 3.75 | 270.03 | 69530.25 | 69665.47 | 69800.41 | 69.442 | 69.712 | 1014.1 |  | 877894.299 | 8061612.796 | -17.4999 | 30.5579
C109 | Right | 688.9 | 500-1000 m | 36.3124 | 36°18'44.6" | 436.59 | 225.91 | 36.1 | 429.32 | 70814.51 | 71040.42 | 71251.11 | 70.725 | 71.162 | 199.3 |  | 876800.809 | 8062446.787 | -17.4925 | 30.5475
C110 | Left | 673 | 500-1000 m | 42.3756 | 42°22'32.1" | 497.78 | 260.89 | 48.8 | 486.51 | 71450.41 | 71711.29 | 71948.18 | 71.361 | 71.858 | 1273.4 |  | 876607.608 | 8063105.121 | -17.4866 | 30.5455
C111 | Right | 994.6 | 500-1000 m | 14.8401 | 14°50'24.3" | 257.6 | 129.53 | 8.4 | 256.88 | 73221.56 | 73351.09 | 73479.16 | 73.13 | 73.388 | 770.5 |  | 875185.497 | 8063968.728 | -17.4791 | 30.532
C112 | Right | 1092.9 | 1000 m or more | 9.076 | 9°04'33.4" | 173.12 | 86.74 | 3.44 | 172.94 | 74249.66 | 74336.4 | 74422.78 | 74.157 | 74.33 | 0 | Compound | 874501.386 | 8064679.851 | -17.4728 | 30.5254
C113 | Right | 1067.3 | 1000 m or more | 7.4389 | 7°26'20.0" | 138.57 | 69.38 | 2.25 | 138.47 | 74422.78 | 74492.16 | 74561.35 | 74.33 | 74.469 | 1419.6 |  | 874412.252 | 8064808.028 | -17.4716 | 30.5246
C114 | Left | 769.1 | 500-1000 m | 16.228 | 16°13'40.9" | 217.83 | 109.65 | 7.78 | 217.1 | 75980.91 | 76090.56 | 76198.74 | 75.886 | 76.104 | 50 |  | 873677.174 | 8066227.593 | -17.459 | 30.5174
C115 | Left | 823.8 | 500-1000 m | 21.4076 | 21°24'27.5" | 307.8 | 155.72 | 14.59 | 306.02 | 76248.74 | 76404.46 | 76556.54 | 76.154 | 76.462 | 61.6 |  | 873459.676 | 8066455.956 | -17.4569 | 30.5153
C116 | Left | 366.1 | 250-500 m | 9.0488 | 9°02'55.8" | 57.82 | 28.97 | 1.14 | 57.76 | 76618.17 | 76647.14 | 76675.99 | 76.523 | 76.581 | 57.8 |  | 873236.421 | 8066560.006 | -17.456 | 30.5132
C117 | Left | 7142.5 | 1000 m or more | 2.0351 | 2°02'06.2" | 253.69 | 126.86 | 1.13 | 253.68 | 76733.79 | 76860.64 | 76987.48 | 76.639 | 76.892 | 1788.8 |  | 873031.007 | 8066618.673 | -17.4555 | 30.5113
C118 | Right | 1749 | 1000 m or more | 3.7759 | 3°46'33.2" | 115.26 | 57.65 | 0.95 | 115.24 | 78776.23 | 78833.89 | 78891.5 | 78.679 | 78.794 | 25.6 |  | 871115.559 | 8067092.857 | -17.4516 | 30.4932
C119 | Right | 1450.1 | 1000 m or more | 8.3528 | 8°21'10.2" | 211.41 | 105.89 | 3.86 | 211.22 | 78917.12 | 79023.02 | 79128.53 | 78.819 | 79.031 | 17.4 |  | 870935.324 | 8067150.309 | -17.4511 | 30.4915
C120 | Right | 930.2 | 500-1000 m | 4.1074 | 4°06'26.8" | 66.68 | 33.35 | 0.6 | 66.67 | 79145.91 | 79179.27 | 79212.59 | 79.048 | 79.115 | 0 | Compound | 870794.588 | 8067219.052 | -17.4505 | 30.4902
C121 | Right | 7556.3 | 1000 m or more | 1.3399 | 1°20'23.6" | 176.71 | 88.36 | 0.52 | 176.71 | 79212.59 | 79300.95 | 79389.3 | 79.115 | 79.291 | 1072.9 |  | 870689.33 | 8067280.168 | -17.45 | 30.4892
C122 | Right | 954.9 | 500-1000 m | 27.5941 | 27°35'38.9" | 459.87 | 234.48 | 28.37 | 455.43 | 80462.2 | 80696.68 | 80922.06 | 80.363 | 80.822 | 2029.2 |  | 869499.023 | 8068009.033 | -17.4436 | 30.4778
C123 | Left | 817.1 | 500-1000 m | 8.5163 | 8°30'58.8" | 121.45 | 60.84 | 2.26 | 121.34 | 82951.29 | 83012.13 | 83072.74 | 82.849 | 82.971 | 57.5 |  | 868304.391 | 8070003.116 | -17.4258 | 30.4663
C124 | Left | 1040.1 | 1000 m or more | 14.045 | 14°02'41.9" | 254.97 | 128.12 | 7.86 | 254.33 | 83130.27 | 83258.39 | 83385.23 | 83.028 | 83.283 | 23.7 |  | 868147.798 | 8070193.473 | -17.4241 | 30.4648
C125 | Left | 1229.9 | 1000 m or more | 34.9358 | 34°56'08.9" | 749.92 | 387.03 | 59.46 | 738.36 | 83408.97 | 83796 | 84158.89 | 83.307 | 84.056 | 2185.7 |  | 867714.684 | 8070514.117 | -17.4213 | 30.4607
C126 | Right | 715.6 | 500-1000 m | 6.0271 | 6°01'37.4" | 75.27 | 37.67 | 0.99 | 75.24 | 86344.58 | 86382.25 | 86419.85 | 86.239 | 86.315 | 0 | Reverse | 865105.286 | 8070585.981 | -17.421 | 30.4361
C127 | Left | 2875.9 | 1000 m or more | 2.5376 | 2°32'15.5" | 127.37 | 63.7 | 0.71 | 127.36 | 86419.85 | 86483.55 | 86547.23 | 86.315 | 86.442 | 283.3 |  | 865004.809 | 8070599.396 | -17.4209 | 30.4352
C128 | Right | 10000 | 1000 m or more | 0.5182 | 0°31'05.4" | 90.44 | 45.22 | 0.1 | 90.44 | 86830.55 | 86875.77 | 86920.99 | 86.725 | 86.815 | 1563.7 |  | 864614.103 | 8070634.038 | -17.4207 | 30.4315
C129 | Right | 1170.8 | 1000 m or more | 31.4059 | 31°24'21.3" | 641.74 | 329.15 | 45.39 | 633.74 | 88484.69 | 88813.84 | 89126.43 | 88.377 | 89.019 | 5.2 |  | 862685.231 | 8070822.66 | -17.4193 | 30.4133
C130 | Right | 1232.5 | 1000 m or more | 32.9341 | 32°56'02.8" | 708.45 | 364.31 | 52.72 | 698.74 | 89131.68 | 89495.99 | 89840.13 | 89.024 | 89.732 | 1036.1 |  | 862127.146 | 8071243.071 | -17.4156 | 30.408
C131 | Left | 339.8 | 250-500 m | 25.8853 | 25°53'07.0" | 153.53 | 78.1 | 8.86 | 152.23 | 90876.27 | 90954.37 | 91029.8 | 90.767 | 90.919 | 0 | Compound | 861619.638 | 8072631.791 | -17.4031 | 30.403
C132 | Left | 6533.2 | 1000 m or more | 0.9064 | 0°54'23.2" | 103.36 | 51.68 | 0.2 | 103.36 | 91029.8 | 91081.48 | 91133.16 | 90.919 | 91.023 | 914.2 |  | 861526.346 | 8072722.007 | -17.4023 | 30.4021
C133 | Right | 1121.3 | 1000 m or more | 11.6211 | 11°37'15.8" | 227.42 | 114.1 | 5.79 | 227.03 | 92047.37 | 92161.48 | 92274.79 | 91.936 | 92.163 | 0 | Reverse | 860738.203 | 8073460.403 | -17.3958 | 30.3946
C134 | Left | 9862.2 | 1000 m or more | 1.1495 | 1°08'58.2" | 197.86 | 98.93 | 0.5 | 197.86 | 92274.79 | 92373.73 | 92472.66 | 92.163 | 92.361 | 156.1 |  | 860615.263 | 8073634.387 | -17.3943 | 30.3934
C135 | Right | 309.3 | 250-500 m | 35.9964 | 35°59'47.1" | 194.31 | 100.48 | 15.91 | 191.13 | 92628.8 | 92729.28 | 92823.11 | 92.517 | 92.711 | 75.6 |  | 860404.291 | 8073920.595 | -17.3917 | 30.3914
C136 | Left | 447.4 | 250-500 m | 46.9375 | 46°56'15.0" | 366.48 | 194.23 | 40.34 | 356.32 | 92898.67 | 93092.9 | 93265.15 | 92.787 | 93.153 | 148.5 |  | 860401.716 | 8074290.854 | -17.3884 | 30.3913
C137 | Right | 1459.1 | 1000 m or more | 2.8982 | 2°53'53.6" | 73.81 | 36.91 | 0.47 | 73.8 | 93413.64 | 93450.55 | 93487.45 | 93.302 | 93.375 | 0 | Reverse | 860122.563 | 8074548.124 | -17.3861 | 30.3886
C138 | Left | 1070.9 | 1000 m or more | 3.5512 | 3°33'04.3" | 66.38 | 33.2 | 0.51 | 66.37 | 93487.45 | 93520.64 | 93553.82 | 93.375 | 93.442 | 82.1 |  | 860073.476 | 8074598.183 | -17.3856 | 30.3881
C139 | Left | 666 | 500-1000 m | 31.4427 | 31°26'33.8" | 365.47 | 187.46 | 25.88 | 360.9 | 93635.93 | 93823.39 | 94001.4 | 93.524 | 93.889 | 1116.5 |  | 859848.515 | 8074800.818 | -17.3839 | 30.386
C140 | Left | 499.4 | 250-500 m | 76.4493 | 76°26'57.3" | 666.39 | 393.36 | 136.31 | 618.05 | 95117.9 | 95511.26 | 95784.29 | 95.004 | 95.671 | 197.5 |  | 858179.981 | 8075112.118 | -17.3813 | 30.3703
C141 | Right | 612.3 | 500-1000 m | 99.1963 | 99°11'46.8" | 1060 | 719.35 | 332.37 | 932.49 | 95981.81 | 96701.17 | 97041.82 | 95.868 | 96.929 | 5248.8 |  | 857644.572 | 8073916.261 | -17.3922 | 30.3654
C142 | Left | 949.6 | 500-1000 m | 31.663 | 31°39'46.8" | 524.77 | 269.27 | 37.44 | 518.12 | 102290.65 | 102559.92 | 102815.42 | 102.172 | 102.697 | 911.6 |  | 852432.173 | 8077342.163 | -17.3621 | 30.3159
C143 | Right | 701.5 | 500-1000 m | 23.7013 | 23°42'04.8" | 290.19 | 147.2 | 15.28 | 288.13 | 103727.01 | 103874.21 | 104017.2 | 103.607 | 103.898 | 10 |  | 851104.664 | 8077380.457 | -17.362 | 30.3034
C144 | Right | 4228.1 | 1000 m or more | 2.0849 | 2°05'05.6" | 153.85 | 76.93 | 0.7 | 153.84 | 104027.22 | 104104.16 | 104181.07 | 103.908 | 104.061 | 732.8 |  | 850893.059 | 8077480.725 | -17.3611 | 30.3014
C145 | Left | 5073.8 | 1000 m or more | 1.7387 | 1°44'19.2" | 153.97 | 76.99 | 0.58 | 153.96 | 104913.83 | 104990.82 | 105067.8 | 104.793 | 104.947 | 67.4 |  | 850106.127 | 8077889.304 | -17.3575 | 30.2939
C146 | Left | 944.7 | 500-1000 m | 29.4877 | 29°29'15.7" | 486.2 | 248.61 | 32.17 | 480.86 | 105135.15 | 105383.76 | 105621.35 | 105.014 | 105.501 | 853.1 |  | 849752.042 | 8078059.712 | -17.356 | 30.2906
C147 | Right | 1408.2 | 1000 m or more | 12.6241 | 12°37'26.7" | 310.28 | 155.77 | 8.59 | 309.65 | 106474.42 | 106630.19 | 106784.7 | 106.353 | 106.663 | 285 |  | 848497.336 | 8077976.643 | -17.357 | 30.2788
C148 | Left | 975 | 500-1000 m | 23.4293 | 23°25'45.3" | 398.7 | 202.17 | 20.74 | 395.93 | 107069.69 | 107271.86 | 107468.39 | 106.948 | 107.346 | 33.9 |  | 847862.032 | 8078075.406 | -17.3562 | 30.2728
C149 | Left | 1936.1 | 1000 m or more | 2.4623 | 2°27'44.4" | 83.21 | 41.61 | 0.45 | 83.2 | 107502.28 | 107543.89 | 107585.49 | 107.38 | 107.463 | 0 | Reverse | 847593.316 | 8078005.445 | -17.3569 | 30.2703
C150 | Right | 1780.6 | 1000 m or more | 2.6012 | 2°36'04.2" | 80.84 | 40.43 | 0.46 | 80.83 | 107585.49 | 107625.91 | 107666.32 | 107.463 | 107.544 | 855.2 |  | 847514.888 | 8077981.385 | -17.3571 | 30.2696
C151 | Right | 1108.2 | 1000 m or more | 4.816 | 4°48'57.6" | 93.15 | 46.6 | 0.98 | 93.12 | 108521.51 | 108568.11 | 108614.65 | 108.398 | 108.491 | 0 | Compound | 846602.502 | 8077746.204 | -17.3593 | 30.261
C152 | Right | 2229.5 | 1000 m or more | 2.2384 | 2°14'18.4" | 87.1 | 43.56 | 0.43 | 87.1 | 108614.65 | 108658.21 | 108701.75 | 108.491 | 108.578 | 732.6 |  | 846513.617 | 8077731.11 | -17.3595 | 30.2602
C153 | Right | 759.6 | 500-1000 m | 45.7794 | 45°46'45.9" | 606.95 | 320.72 | 64.93 | 590.93 | 109434.35 | 109755.07 | 110041.3 | 109.31 | 109.917 | 677.1 |  | 845425.876 | 8077589.842 | -17.3609 | 30.25
C154 | Left | 2236 | 1000 m or more | 5.0408 | 5°02'26.8" | 196.72 | 98.42 | 2.17 | 196.65 | 110718.38 | 110816.8 | 110915.1 | 110.594 | 110.79 | 0 | Compound | 844566.532 | 8078270.454 | -17.3549 | 30.2418
C155 | Left | 1029.1 | 1000 m or more | 9.3205 | 9°19'14.0" | 167.41 | 83.89 | 3.41 | 167.23 | 110915.1 | 110998.99 | 111082.51 | 110.79 | 110.958 | 26.1 |  | 844414.222 | 8078370.651 | -17.354 | 30.2404
C156 | Left | 1556.2 | 1000 m or more | 7.7098 | 7°42'35.4" | 209.4 | 104.86 | 3.53 | 209.24 | 111108.61 | 111213.47 | 111318.01 | 110.984 | 111.193 | 346 |  | 844217.978 | 8078458.1 | -17.3533 | 30.2385
C157 | Left | 6791.4 | 1000 m or more | 1.5117 | 1°30'42.2" | 179.19 | 89.6 | 0.59 | 179.18 | 111664.04 | 111753.64 | 111843.22 | 111.539 | 111.718 | 5.3 |  | 843699.239 | 8078609.874 | -17.352 | 30.2336
C158 | Left | 890.3 | 500-1000 m | 10.7095 | 10°42'34.1" | 166.4 | 83.44 | 3.9 | 166.16 | 111848.51 | 111931.96 | 112014.92 | 111.723 | 111.889 | 1196.1 |  | 843526.819 | 8078655.418 | -17.3516 | 30.232
C159 | Left | 364.8 | 250-500 m | 70.3302 | 70°19'48.7" | 447.78 | 257 | 81.44 | 420.19 | 113211.05 | 113468.05 | 113658.83 | 113.084 | 113.533 | 266.7 |  | 841994.154 | 8078764.941 | -17.3509 | 30.2176
C160 | Right | 353.1 | 250-500 m | 51.4209 | 51°25'15.2" | 316.91 | 170.02 | 38.8 | 306.38 | 113925.5 | 114095.52 | 114242.41 | 113.799 | 114.117 | 26.1 |  | 841714.69 | 8078130.025 | -17.3566 | 30.215
C161 | Right | 2656.5 | 1000 m or more | 2.4581 | 2°27'29.1" | 113.97 | 56.99 | 0.61 | 113.96 | 114268.56 | 114325.55 | 114382.53 | 114.143 | 114.257 | 157.6 |  | 841469.952 | 8078065.262 | -17.3572 | 30.2128
C162 | Right | 382.2 | 250-500 m | 44.889 | 44°53'20.4" | 299.46 | 157.89 | 31.33 | 291.86 | 114540.15 | 114698.04 | 114839.61 | 114.414 | 114.714 | 113.4 |  | 841106.082 | 8077985.501 | -17.358 | 30.2094
C163 | Left | 347.7 | 250-500 m | 59.8538 | 59°51'13.7" | 363.27 | 200.18 | 53.5 | 346.97 | 114952.99 | 115153.17 | 115316.26 | 114.828 | 115.192 | 79.4 |  | 840708.58 | 8078238.983 | -17.3558 | 30.2056
C164 | Left | 4305.9 | 1000 m or more | 1.8463 | 1°50'46.6" | 138.75 | 69.38 | 0.56 | 138.75 | 115395.64 | 115465.02 | 115534.39 | 115.271 | 115.41 | 15.5 |  | 840398.585 | 8078078.786 | -17.3573 | 30.2027
C165 | Right | 692.5 | 500-1000 m | 23.7071 | 23°42'25.5" | 286.55 | 145.35 | 15.09 | 284.51 | 115549.86 | 115695.21 | 115836.4 | 115.425 | 115.712 | 1221.2 |  | 840197.589 | 8077966.568 | -17.3583 | 30.2008
C166 | Right | 1238.3 | 1000 m or more | 4.7849 | 4°47'05.8" | 103.41 | 51.74 | 1.08 | 103.38 | 117057.59 | 117109.32 | 117161 | 116.932 | 117.035 | 55.6 |  | 838785.77 | 8077831.423 | -17.3598 | 30.1876
C167 | Right | 198.6 | 100-250 m | 23.9186 | 23°55'07.1" | 82.9 | 42.06 | 4.41 | 82.3 | 117216.61 | 117258.68 | 117299.51 | 117.091 | 117.174 | 59.6 |  | 838636.367 | 8077829.642 | -17.3598 | 30.1862
C168 | Right | 1448.8 | 1000 m or more | 3.6556 | 3°39'20.1" | 92.43 | 46.23 | 0.74 | 92.42 | 117359.16 | 117405.39 | 117451.59 | 117.234 | 117.326 | 181.8 |  | 838500.427 | 8077888.006 | -17.3593 | 30.1849
C169 | Left | 625.5 | 500-1000 m | 24.3573 | 24°21'26.3" | 265.9 | 134.99 | 14.4 | 263.9 | 117633.43 | 117768.42 | 117899.33 | 117.508 | 117.774 | 0 | Compound | 838176.621 | 8078052.22 | -17.3579 | 30.1818
C170 | Left | 4403.1 | 1000 m or more | 2.2319 | 2°13'55.0" | 171.52 | 85.77 | 0.84 | 171.51 | 117899.33 | 117985.11 | 118070.85 | 117.774 | 117.945 | 955.8 |  | 837956.077 | 8078061.98 | -17.3578 | 30.1797
C171 | Left | 810.1 | 500-1000 m | 17.3365 | 17°20'11.5" | 245.13 | 123.51 | 9.36 | 244.19 | 119026.66 | 119150.16 | 119271.78 | 118.9 | 119.145 | 38.4 |  | 836791.012 | 8078068.121 | -17.3579 | 30.1688
C172 | Left | 548.3 | 500-1000 m | 6.731 | 6°43'51.7" | 64.41 | 32.24 | 0.95 | 64.38 | 119310.22 | 119342.47 | 119374.64 | 119.184 | 119.248 | 0 | Compound | 836605.343 | 8078011.234 | -17.3585 | 30.167
C173 | Left | 5337.2 | 1000 m or more | 1.7278 | 1°43'40.1" | 160.95 | 80.48 | 0.61 | 160.94 | 119374.64 | 119455.12 | 119535.58 | 119.248 | 119.409 | 190.6 |  | 836502.177 | 8077965.807 | -17.3589 | 30.1661
C174 | Right | 1143.2 | 1000 m or more | 13.4375 | 13°26'14.9" | 268.12 | 134.68 | 7.91 | 267.51 | 119726.14 | 119860.82 | 119994.26 | 119.599 | 119.867 | 21.7 |  | 836135.965 | 8077791.185 | -17.3605 | 30.1627
C175 | Right | 2552.7 | 1000 m or more | 3.9502 | 3°57'00.6" | 175.99 | 88.03 | 1.52 | 175.96 | 120016.01 | 120104.04 | 120192 | 119.889 | 120.065 | 1190.4 |  | 835896.901 | 8077740.126 | -17.361 | 30.1604
C176 | Left | 6705.6 | 1000 m or more | 1.6348 | 1°38'05.2" | 191.32 | 95.67 | 0.68 | 191.32 | 121382.42 | 121478.09 | 121573.74 | 121.254 | 121.445 | 0 | Compound | 834536.512 | 8077546.376 | -17.363 | 30.1477
C177 | Left | 541 | 500-1000 m | 6.0525 | 6°03'09.1" | 57.15 | 28.6 | 0.76 | 57.12 | 121573.74 | 121602.34 | 121630.89 | 121.445 | 121.503 | 10.1 |  | 834414.035 | 8077525.351 | -17.3632 | 30.1465
C178 | Left | 2949.4 | 1000 m or more | 3.1306 | 3°07'50.3" | 161.15 | 80.6 | 1.1 | 161.13 | 121640.94 | 121721.54 | 121802.1 | 121.513 | 121.674 | 707.8 |  | 834299.286 | 8077492.896 | -17.3635 | 30.1455
C179 | Right | 343.3 | 250-500 m | 74.3302 | 74°19'48.6" | 445.39 | 260.26 | 87.5 | 414.81 | 122509.92 | 122770.18 | 122955.31 | 122.381 | 122.827 | 950.8 |  | 833307.281 | 8077152.799 | -17.3667 | 30.1362
C180 | Left | 5627 | 1000 m or more | 1.6292 | 1°37'45.1" | 160 | 80.01 | 0.57 | 160 | 123906.11 | 123986.12 | 124066.12 | 123.777 | 123.937 | 0 | Compound | 832574.273 | 8078215.612 | -17.3572 | 30.1291
C181 | Left | 434.3 | 250-500 m | 35.6715 | 35°40'17.6" | 270.4 | 139.74 | 21.93 | 266.05 | 124066.12 | 124205.86 | 124336.51 | 123.937 | 124.208 | 51.4 |  | 832444.418 | 8078392.889 | -17.3556 | 30.1279
C182 | Right | 351.7 | 250-500 m | 46.6279 | 46°37'40.6" | 286.18 | 151.55 | 31.27 | 278.35 | 124387.96 | 124539.5 | 124674.14 | 124.259 | 124.546 | 886.2 |  | 832118.656 | 8078499.401 | -17.3547 | 30.1248
C183 | Right | 431.4 | 250-500 m | 24.4349 | 24°26'05.8" | 183.98 | 93.41 | 10 | 182.59 | 125560.3 | 125653.71 | 125744.28 | 125.432 | 125.616 | 33.5 |  | 831635.862 | 8079522.316 | -17.3456 | 30.1201
C184 | Left | 439.3 | 250-500 m | 28.0573 | 28°03'26.2" | 215.14 | 109.77 | 13.51 | 213 | 125777.8 | 125887.57 | 125992.94 | 125.65 | 125.865 | 1572.6 |  | 831632.427 | 8079758.991 | -17.3434 | 30.12
C185 | Left | 2043.7 | 1000 m or more | 3.2554 | 3°15'19.5" | 116.12 | 58.07 | 0.82 | 116.1 | 127565.51 | 127623.58 | 127681.63 | 127.436 | 127.552 | 59.6 |  | 830791.617 | 8081282.829 | -17.3298 | 30.1119
C186 | Left | 588.9 | 500-1000 m | 6.669 | 6°40'08.5" | 68.54 | 34.31 | 1 | 68.5 | 127741.22 | 127775.52 | 127809.76 | 127.612 | 127.68 | 91.5 |  | 830710.76 | 8081411.506 | -17.3286 | 30.1111
C187 | Left | 1108.3 | 1000 m or more | 5.2204 | 5°13'13.3" | 100.98 | 50.53 | 1.15 | 100.95 | 127901.29 | 127951.82 | 128002.27 | 127.772 | 127.873 | 653.7 |  | 830600.214 | 8081548.933 | -17.3274 | 30.1101
C188 | Right | 1518.3 | 1000 m or more | 3.9996 | 3°59'58.4" | 105.99 | 53.02 | 0.93 | 105.97 | 128655.96 | 128708.98 | 128761.95 | 128.526 | 128.632 | 0 | Compound | 830073.878 | 8082093.333 | -17.3226 | 30.105
C189 | Right | 583.3 | 500-1000 m | 5.5789 | 5°34'43.9" | 56.79 | 28.42 | 0.69 | 56.77 | 128761.95 | 128790.37 | 128818.75 | 128.632 | 128.689 | 65 |  | 830021.496 | 8082155.686 | -17.322 | 30.1045
C190 | Right | 416.8 | 250-500 m | 8.4457 | 8°26'44.4" | 61.44 | 30.78 | 1.13 | 61.39 | 128883.76 | 128914.54 | 128945.21 | 128.754 | 128.815 | 70.7 |  | 829951.222 | 8082258.107 | -17.3211 | 30.1039
C191 | Right | 942.5 | 500-1000 m | 10.4902 | 10°29'24.6" | 172.56 | 86.52 | 3.96 | 172.32 | 129015.91 | 129102.43 | 129188.47 | 128.886 | 129.058 | 852.9 |  | 829868.781 | 8082427.067 | -17.3196 | 30.1031
C192 | Left | 1675.7 | 1000 m or more | 6.0359 | 6°02'09.3" | 176.53 | 88.35 | 2.33 | 176.45 | 130041.39 | 130129.73 | 130217.92 | 129.911 | 130.087 | 0 | Compound | 829593.784 | 8083417.384 | -17.3107 | 30.1003
C193 | Left | 990.4 | 500-1000 m | 14.3374 | 14°20'14.7" | 247.83 | 124.57 | 7.8 | 247.19 | 130217.92 | 130342.48 | 130465.75 | 130.087 | 130.335 | 1604.3 |  | 829515.561 | 8083615.407 | -17.3089 | 30.0996
C194 | Left | 10000 | 1000 m or more | 1.842 | 1°50'31.1" | 321.49 | 160.76 | 1.29 | 321.47 | 132070.05 | 132230.81 | 132391.54 | 131.938 | 132.259 | 44.7 |  | 828407.734 | 8085146.229 | -17.2953 | 30.0889
C195 | Left | 828.3 | 500-1000 m | 5.6825 | 5°40'56.9" | 82.15 | 41.11 | 1.02 | 82.11 | 132436.24 | 132477.34 | 132518.38 | 132.304 | 132.386 | 106.1 |  | 828256.839 | 8085341.222 | -17.2935 | 30.0875
C196 | Left | 899.7 | 500-1000 m | 4.9741 | 4°58'26.9" | 78.11 | 39.08 | 0.85 | 78.08 | 132624.52 | 132663.59 | 132702.62 | 132.492 | 132.57 | 22.7 |  | 828128.782 | 8085476.558 | -17.2923 | 30.0863
C197 | Left | 1728.1 | 1000 m or more | 3.3227 | 3°19'21.8" | 100.21 | 50.12 | 0.73 | 100.2 | 132725.33 | 132775.45 | 132825.54 | 132.592 | 132.693 | 40.4 |  | 828045.113 | 8085550.866 | -17.2917 | 30.0855
C198 | Left | 774.9 | 500-1000 m | 5.4181 | 5°25'05.0" | 73.28 | 36.67 | 0.87 | 73.25 | 132865.89 | 132902.56 | 132939.17 | 132.733 | 132.806 | 128.6 |  | 827945.316 | 8085629.642 | -17.291 | 30.0845
C199 | Left | 693.3 | 500-1000 m | 5.8121 | 5°48'43.7" | 70.33 | 35.2 | 0.89 | 70.3 | 133067.8 | 133103 | 133138.13 | 132.935 | 133.005 | 83 |  | 827776.917 | 8085738.451 | -17.29 | 30.0829
C200 | Left | 950.7 | 500-1000 m | 4.8688 | 4°52'07.8" | 80.79 | 40.42 | 0.86 | 80.76 | 133221.11 | 133261.53 | 133301.9 | 133.088 | 133.169 | 30.3 |  | 827635.684 | 8085810.587 | -17.2894 | 30.0816
C201 | Left | 2165.8 | 1000 m or more | 5.2084 | 5°12'30.3" | 196.88 | 98.51 | 2.24 | 196.81 | 133332.18 | 133430.69 | 133529.06 | 133.199 | 133.396 | 1886.6 |  | 827479.002 | 8085874.486 | -17.2888 | 30.0801
C202 | Right | 1442.3 | 1000 m or more | 7.2235 | 7°13'24.7" | 181.83 | 91.04 | 2.87 | 181.71 | 135415.66 | 135506.7 | 135597.49 | 135.281 | 135.462 | 0 | Compound | 825493.35 | 8086480.754 | -17.2836 | 30.0613
C203 | Right | 1811.3 | 1000 m or more | 3.3014 | 3°18'04.9" | 104.37 | 52.2 | 0.75 | 104.35 | 135597.49 | 135649.69 | 135701.86 | 135.462 | 135.567 | 2616.3 |  | 825362.706 | 8086539.474 | -17.2831 | 30.0601
C204 | Right | 7893.8 | 1000 m or more | 1.8195 | 1°49'10.1" | 250.67 | 125.35 | 1 | 250.66 | 138318.15 | 138443.5 | 138568.82 | 138.181 | 138.431 | 53.2 |  | 822884.624 | 8087829.677 | -17.2718 | 30.0366
C205 | Right | 5271.6 | 1000 m or more | 1.7269 | 1°43'36.8" | 158.89 | 79.45 | 0.6 | 158.88 | 138621.98 | 138701.43 | 138780.86 | 138.484 | 138.643 | 1323.8 |  | 822659.725 | 8087956.004 | -17.2707 | 30.0345
C206 | Left | 2223.8 | 1000 m or more | 5.6033 | 5°36'11.9" | 217.48 | 108.83 | 2.66 | 217.4 | 140104.62 | 140213.45 | 140322.1 | 139.966 | 140.183 | 6.3 |  | 821364.34 | 8088735.887 | -17.2639 | 30.0222
C207 | Left | 1264.6 | 1000 m or more | 4.0763 | 4°04'34.8" | 89.97 | 45 | 0.8 | 89.95 | 140328.44 | 140373.45 | 140418.41 | 140.189 | 140.279 | 26.9 |  | 821219.704 | 8088804.709 | -17.2633 | 30.0208
C208 | Left | 1510.1 | 1000 m or more | 3.6531 | 3°39'11.2" | 96.28 | 48.16 | 0.77 | 96.27 | 140445.32 | 140493.48 | 140541.6 | 140.306 | 140.402 | 241 |  | 821107.893 | 8088848.461 | -17.2629 | 30.0198
C209 | Right | 827.8 | 500-1000 m | 5.2346 | 5°14'04.6" | 75.63 | 37.84 | 0.86 | 75.6 | 140782.61 | 140820.45 | 140858.24 | 140.643 | 140.719 | 41.8 |  | 820796.394 | 8088947.976 | -17.262 | 30.0168
C210 | Right | 500.4 | 500-1000 m | 13.0441 | 13°02'38.6" | 113.93 | 57.21 | 3.26 | 113.69 | 140900.08 | 140957.3 | 141014.02 | 140.761 | 140.875 | 3.9 |  | 820670.332 | 8089001.361 | -17.2616 | 30.0157
C211 | Right | 606.1 | 500-1000 m | 13.6036 | 13°36'12.8" | 143.9 | 72.29 | 4.3 | 143.56 | 141017.95 | 141090.24 | 141161.85 | 140.879 | 141.022 | 0 | Compound | 820562.376 | 8089079.784 | -17.2609 | 30.0146
C212 | Right | 9115.8 | 1000 m or more | 1.5981 | 1°35'53.1" | 254.26 | 127.14 | 0.89 | 254.25 | 141161.85 | 141288.98 | 141416.1 | 141.022 | 141.277 | 2087.5 |  | 820433.123 | 8089231.652 | -17.2595 | 30.0134
C213 | Right | 8017.9 | 1000 m or more | 1.682 | 1°40'55.3" | 235.38 | 117.7 | 0.86 | 235.37 | 143503.63 | 143621.33 | 143739.01 | 143.362 | 143.597 | 0 | Reverse | 818971.58 | 8091049.284 | -17.2433 | 29.9994
C214 | Left | 1024.6 | 1000 m or more | 4.2263 | 4°13'34.6" | 75.58 | 37.81 | 0.7 | 75.56 | 143739.01 | 143776.81 | 143814.59 | 143.597 | 143.673 | 26 |  | 818877.733 | 8091173.28 | -17.2422 | 29.9985
C215 | Left | 9055.5 | 1000 m or more | 1.2991 | 1°17'56.9" | 205.33 | 102.67 | 0.58 | 205.32 | 143840.62 | 143943.29 | 144045.95 | 143.699 | 143.904 | 828.4 |  | 818767.733 | 8091298.285 | -17.2411 | 29.9974
C216 | Right | 7516.4 | 1000 m or more | 1.3812 | 1°22'52.2" | 181.19 | 90.6 | 0.55 | 181.19 | 144874.39 | 144964.99 | 145055.58 | 144.732 | 144.913 | 4.3 |  | 818075.565 | 8092049.803 | -17.2344 | 29.9908
C217 | Right | 593.4 | 500-1000 m | 11.9422 | 11°56'31.9" | 123.69 | 62.07 | 3.24 | 123.46 | 145059.92 | 145121.99 | 145183.61 | 144.917 | 145.041 | 0 | Compound | 817972.009 | 8092167.824 | -17.2334 | 29.9898
C218 | Right | 1068.9 | 1000 m or more | 13.2584 | 13°15'30.2" | 247.34 | 124.22 | 7.19 | 246.79 | 145183.61 | 145307.83 | 145430.95 | 145.041 | 145.288 | 4178.8 |  | 817880.777 | 8092330.248 | -17.2319 | 29.989
C219 | Left | 906.1 | 500-1000 m | 27.136 | 27°08'09.6" | 429.12 | 218.67 | 26.01 | 425.13 | 149609.77 | 149828.43 | 150038.89 | 149.463 | 149.893 | 23.6 |  | 816629.559 | 8096675.398 | -17.1929 | 29.9766
C220 | Left | 746 | 500-1000 m | 6.2909 | 6°17'27.1" | 81.91 | 41 | 1.13 | 81.87 | 150062.53 | 150103.53 | 150144.45 | 149.916 | 149.998 | 2422.8 |  | 816435.624 | 8096881.916 | -17.191 | 29.9747
C221 | Right | 867.9 | 500-1000 m | 19.013 | 19°00'47.0" | 288 | 145.34 | 12.08 | 286.68 | 152567.26 | 152712.6 | 152855.26 | 152.419 | 152.707 | 0 | Compound | 814451.876 | 8098576.735 | -17.176 | 29.9559
C222 | Right | 5393.9 | 1000 m or more | 1.8386 | 1°50'18.9" | 173.09 | 86.55 | 0.69 | 173.08 | 152855.26 | 152941.81 | 153028.35 | 152.707 | 152.88 | 756.2 |  | 814334.262 | 8098776.58 | -17.1742 | 29.9547
C223 | Left | 2374.5 | 1000 m or more | 3.0089 | 3°00'32.2" | 124.7 | 62.36 | 0.82 | 124.69 | 153784.51 | 153846.87 | 153909.21 | 153.636 | 153.76 | 0 | Compound | 813900.464 | 8099570.922 | -17.1671 | 29.9505
C224 | Left | 923.7 | 500-1000 m | 31.5479 | 31°32'52.3" | 508.61 | 260.93 | 36.15 | 502.21 | 153909.21 | 154170.14 | 154417.82 | 153.76 | 154.269 | 1520.9 |  | 813730.829 | 8099846.138 | -17.1647 | 29.9489
C225 | Right | 316 | 250-500 m | 62.3825 | 62°22'57.0" | 344.05 | 191.31 | 53.4 | 327.31 | 155938.7 | 156130.01 | 156282.75 | 155.788 | 156.133 | 136.4 |  | 811969.706 | 8100735.892 | -17.1569 | 29.9322
C226 | Left | 272.3 | 250-500 m | 57.4706 | 57°28'14.2" | 273.14 | 149.3 | 38.24 | 261.83 | 156419.16 | 156568.46 | 156692.3 | 156.27 | 156.544 | 94.8 |  | 811962.932 | 8101212.861 | -17.1526 | 29.9321
C227 | Right | 381.1 | 250-500 m | 33.5976 | 33°35'51.5" | 223.47 | 115.05 | 16.99 | 220.28 | 156787.08 | 156902.13 | 157010.55 | 156.638 | 156.863 | 63.5 |  | 811657.429 | 8101401.658 | -17.1509 | 29.9292
C228 | Left | 306.3 | 250-500 m | 41.071 | 41°04'15.7" | 219.56 | 114.73 | 20.78 | 214.88 | 157074.09 | 157188.83 | 157293.65 | 156.926 | 157.146 | 131 |  | 811534.919 | 8101668.179 | -17.1485 | 29.928
C229 | Right | 319.2 | 250-500 m | 69.0127 | 69°00'45.7" | 384.42 | 219.4 | 68.14 | 361.6 | 157424.66 | 157644.07 | 157809.09 | 157.277 | 157.663 | 22.9 |  | 811110.787 | 8101859.168 | -17.1468 | 29.924
C230 | Left | 5292.1 | 1000 m or more | 1.538 | 1°32'16.7" | 142.05 | 71.03 | 0.48 | 142.05 | 157832 | 157903.03 | 157974.06 | 157.686 | 157.828 | 6.5 |  | 811128.579 | 8102172.013 | -17.144 | 29.9241
C231 | Left | 670.1 | 500-1000 m | 14.3194 | 14°19'09.8" | 167.47 | 84.17 | 5.27 | 167.04 | 157980.57 | 158064.74 | 158148.04 | 157.834 | 158.002 | 23.9 |  | 811133.425 | 8102333.656 | -17.1425 | 29.9242
C232 | Left | 559.9 | 500-1000 m | 13.9665 | 13°57'59.2" | 136.47 | 68.57 | 4.18 | 136.13 | 158171.9 | 158240.48 | 158308.37 | 158.026 | 158.162 | 0 | Reverse | 811094.891 | 8102506.011 | -17.141 | 29.9238
C233 | Right | 5254.3 | 1000 m or more | 1.5297 | 1°31'46.8" | 140.28 | 70.14 | 0.47 | 140.27 | 158308.37 | 158378.51 | 158448.65 | 158.162 | 158.302 | 1880.2 |  | 811032.846 | 8102630.08 | -17.1399 | 29.9232
C234 | Right | 979 | 500-1000 m | 9.0159 | 9°00'57.1" | 154.04 | 77.18 | 3.04 | 153.89 | 160328.87 | 160406.05 | 160482.91 | 160.181 | 160.335 | 0 | Compound | 810174.712 | 8104467.073 | -17.1234 | 29.9149
C235 | Right | 1028.1 | 1000 m or more | 11.8165 | 11°48'59.3" | 212.03 | 106.39 | 5.49 | 211.66 | 160482.91 | 160589.31 | 160694.94 | 160.335 | 160.547 | 1811.3 |  | 810124.041 | 8104643.516 | -17.1218 | 29.9144
C236 | Left | 903.3 | 500-1000 m | 17.1946 | 17°11'40.5" | 271.09 | 136.57 | 10.27 | 270.08 | 162506.2 | 162642.77 | 162777.29 | 162.357 | 162.628 | 38.8 |  | 809973.349 | 8106692.202 | -17.1034 | 29.9127
C237 | Left | 634.4 | 500-1000 m | 16.0749 | 16°04'29.8" | 177.98 | 89.58 | 6.29 | 177.39 | 162816.13 | 162905.7 | 162994.1 | 162.667 | 162.844 | 0 | Compound | 809876.656 | 8106938.916 | -17.1011 | 29.9117
C238 | Left | 3906.3 | 1000 m or more | 1.8912 | 1°53'28.1" | 128.94 | 64.47 | 0.53 | 128.93 | 162994.1 | 163058.58 | 163123.04 | 162.844 | 162.973 | 3424.1 |  | 809782.926 | 8107061.171 | -17.1001 | 29.9108
C239 | Right | 2434.1 | 1000 m or more | 3.8782 | 3°52'41.4" | 164.75 | 82.41 | 1.39 | 164.72 | 166547.15 | 166629.56 | 166711.91 | 166.395 | 166.559 | 0 | Compound | 807517.871 | 8109821.885 | -17.0754 | 29.8892
C240 | Right | 1083.2 | 1000 m or more | 12.6022 | 12°36'07.9" | 238.24 | 119.6 | 6.58 | 237.76 | 166711.91 | 166831.51 | 166950.15 | 166.559 | 166.798 | 1497.7 |  | 807400.592 | 8109986.368 | -17.074 | 29.888
C241 | Right | 2598.5 | 1000 m or more | 3.1079 | 3°06'28.5" | 140.95 | 70.49 | 0.96 | 140.93 | 168447.82 | 168518.31 | 168588.77 | 168.294 | 168.435 | 8.9 |  | 806744.19 | 8111541.262 | -17.06 | 29.8817
C242 | Right | 1320.7 | 1000 m or more | 8.8193 | 8°49'09.6" | 203.3 | 101.85 | 3.92 | 203.1 | 168597.68 | 168699.53 | 168800.98 | 168.444 | 168.647 | 1621.4 |  | 806682.856 | 8111711.817 | -17.0585 | 29.8811
C243 | Left | 1241 | 1000 m or more | 9.846 | 9°50'45.7" | 213.26 | 106.89 | 4.6 | 212.99 | 170422.33 | 170529.23 | 170635.59 | 170.267 | 170.481 | 13.7 |  | 806334.913 | 8113508.537 | -17.0423 | 29.8776
C244 | Left | 1013.1 | 1000 m or more | 10.2121 | 10°12'43.5" | 180.56 | 90.52 | 4.04 | 180.32 | 170649.26 | 170739.78 | 170829.82 | 170.494 | 170.675 | 50.6 |  | 806259.936 | 8113705.855 | -17.0405 | 29.8768
C245 | Left | 3767.1 | 1000 m or more | 1.9832 | 1°58'59.5" | 130.39 | 65.2 | 0.56 | 130.39 | 170880.42 | 170945.62 | 171010.81 | 170.725 | 170.856 | 30.6 |  | 806153.617 | 8113882.673 | -17.039 | 29.8758
C246 | Left | 2673.3 | 1000 m or more | 2.2568 | 2°15'24.5" | 105.3 | 52.66 | 0.52 | 105.29 | 171041.42 | 171094.08 | 171146.72 | 170.886 | 170.991 | 0 | Reverse | 806072.752 | 8114007.189 | -17.0378 | 29.875
C247 | Right | 3815 | 1000 m or more | 1.9589 | 1°57'32.0" | 130.43 | 65.22 | 0.56 | 130.43 | 171146.72 | 171211.95 | 171277.16 | 170.991 | 171.122 | 447 |  | 806004.705 | 8114103.444 | -17.037 | 29.8744
C248 | Left | 1797.4 | 1000 m or more | 3.4138 | 3°24'49.6" | 107.09 | 53.56 | 0.8 | 107.08 | 171724.18 | 171777.74 | 171831.27 | 171.568 | 171.676 | 40.4 |  | 805694.073 | 8114576.352 | -17.0328 | 29.8714
C249 | Left | 1013 | 1000 m or more | 12.1837 | 12°11'01.4" | 215.41 | 108.11 | 5.75 | 215 | 171871.64 | 171979.75 | 172087.05 | 171.716 | 171.931 | 92 |  | 805573.287 | 8114738.321 | -17.0313 | 29.8702
C250 | Left | 2915.9 | 1000 m or more | 2.4117 | 2°24'42.2" | 122.74 | 61.38 | 0.65 | 122.73 | 172179.06 | 172240.44 | 172301.8 | 172.023 | 172.146 | 665 |  | 805376.24 | 8114910.237 | -17.0298 | 29.8684
C251 | Left | 2050.7 | 1000 m or more | 5.0209 | 5°01'15.4" | 179.71 | 89.91 | 1.97 | 179.65 | 172966.83 | 173056.74 | 173146.54 | 172.81 | 172.99 | 1487.7 |  | 804739.082 | 8115420.545 | -17.0253 | 29.8623
C252 | Left | 901 | 500-1000 m | 24.8044 | 24°48'15.7" | 390.07 | 198.14 | 21.53 | 387.03 | 174634.21 | 174832.35 | 175024.28 | 174.477 | 174.867 | 189.2 |  | 803261.262 | 8116405.036 | -17.0166 | 29.8483
C253 | Right | 736.6 | 500-1000 m | 58.3727 | 58°22'21.8" | 750.43 | 411.43 | 107.12 | 718.4 | 175213.51 | 175624.94 | 175963.94 | 175.056 | 175.807 | 686.7 |  | 802472.007 | 8116528.155 | -17.0156 | 29.8409
C254 | Left | 636.8 | 500-1000 m | 35.5508 | 35°33'02.9" | 395.14 | 204.16 | 31.93 | 388.83 | 176650.66 | 176854.82 | 177045.8 | 176.494 | 176.889 | 126.2 |  | 801968.156 | 8117729.059 | -17.0048 | 29.836
C255 | Right | 1091.4 | 1000 m or more | 21.3986 | 21°23'55.1" | 407.62 | 206.21 | 19.31 | 405.25 | 177172 | 177378.21 | 177579.61 | 177.015 | 177.423 | 1600.7 |  | 801511.578 | 8118010.918 | -17.0023 | 29.8317
C256 | Right | 994.4 | 500-1000 m | 21.6217 | 21°37'18.3" | 375.25 | 189.88 | 17.97 | 373.02 | 179180.36 | 179370.24 | 179555.61 | 179.022 | 179.398 | 1404.8 |  | 800312.271 | 8119607.486 | -16.988 | 29.8202
C257 | Left | 1646.1 | 1000 m or more | 11.1895 | 11°11'22.2" | 321.46 | 161.25 | 7.88 | 320.95 | 180960.39 | 181121.64 | 181281.86 | 180.801 | 181.123 | 2008.9 |  | 799849.187 | 8121301.237 | -16.9728 | 29.8156
C258 | Left | 682 | 500-1000 m | 17.6515 | 17°39'05.3" | 210.11 | 105.89 | 8.17 | 209.28 | 183290.72 | 183396.62 | 183500.83 | 183.13 | 183.34 | 1452.4 |  | 798834.321 | 8123338.449 | -16.9545 | 29.8058
C259 | Right | 10000 | 1000 m or more | 1.3655 | 1°21'55.9" | 238.33 | 119.17 | 0.71 | 238.32 | 184953.23 | 185072.4 | 185191.56 | 184.792 | 185.03 | 4121.4 |  | 797666.272 | 8124542.422 | -16.9438 | 29.7947
C260 | Right | 601.9 | 500-1000 m | 23.1906 | 23°11'26.1" | 243.62 | 123.5 | 12.54 | 241.96 | 189312.98 | 189436.48 | 189556.6 | 189.149 | 189.393 | 939.9 |  | 794702.986 | 8127746.202 | -16.9153 | 29.7665
C261 | Left | 757.5 | 500-1000 m | 20.6237 | 20°37'25.3" | 272.66 | 137.82 | 12.44 | 271.19 | 190496.53 | 190634.35 | 190769.18 | 190.332 | 190.605 | 22.9 |  | 794300.497 | 8128878.012 | -16.9051 | 29.7626
C262 | Right | 3176.4 | 1000 m or more | 2.3346 | 2°20'04.4" | 129.42 | 64.72 | 0.66 | 129.41 | 190792.05 | 190856.77 | 190921.47 | 190.628 | 190.757 | 160.8 |  | 794155.006 | 8129050.178 | -16.9036 | 29.7612
C263 | Right | 1542.4 | 1000 m or more | 7.0049 | 7°00'17.8" | 188.57 | 94.4 | 2.89 | 188.45 | 191082.31 | 191176.72 | 191270.88 | 190.918 | 191.106 | 1579.8 |  | 793958.61 | 8129302.775 | -16.9013 | 29.7593
C264 | Left | 1401.8 | 1000 m or more | 6.6568 | 6°39'24.6" | 162.87 | 81.53 | 2.37 | 162.78 | 192850.73 | 192932.25 | 193013.6 | 192.685 | 192.848 | 0 | Compound | 793057.99 | 8130809.965 | -16.8878 | 29.7507
C265 | Left | 4057 | 1000 m or more | 2.0636 | 2°03'49.0" | 146.12 | 73.07 | 0.66 | 146.11 | 193013.6 | 193086.66 | 193159.71 | 192.848 | 192.994 | 669.2 |  | 792963.843 | 8130932.583 | -16.8867 | 29.7498
C266 | Right | 1599.7 | 1000 m or more | 9.697 | 9°41'49.0" | 270.75 | 135.7 | 5.74 | 270.42 | 193828.87 | 193964.57 | 194099.62 | 193.663 | 193.933 | 43.7 |  | 792404.462 | 8131609.22 | -16.8807 | 29.7444
C267 | Right | 626.3 | 500-1000 m | 6.3949 | 6°23'41.5" | 69.9 | 34.99 | 0.98 | 69.86 | 194143.35 | 194178.34 | 194213.25 | 193.977 | 194.047 | 59.9 |  | 792297.63 | 8131795.128 | -16.879 | 29.7434
C268 | Right | 1554.4 | 1000 m or more | 2.5308 | 2°31'51.0" | 68.66 | 34.34 | 0.38 | 68.65 | 194273.17 | 194307.51 | 194341.83 | 194.107 | 194.176 | 0 | Compound | 792246.118 | 8131913.66 | -16.878 | 29.7429
C269 | Right | 1619.3 | 1000 m or more | 3.248 | 3°14'52.9" | 91.79 | 45.91 | 0.65 | 91.78 | 194341.83 | 194387.74 | 194433.62 | 194.176 | 194.267 | 712.4 |  | 792217.415 | 8131988.596 | -16.8773 | 29.7426
C270 | Left | 916.4 | 500-1000 m | 36.2208 | 36°13'14.8" | 579.35 | 299.72 | 47.77 | 569.75 | 195146.02 | 195445.74 | 195725.37 | 194.979 | 195.559 | 0 | Compound | 791895.561 | 8132996.481 | -16.8682 | 29.7395
C271 | Left | 910.7 | 500-1000 m | 29.7563 | 29°45'22.8" | 472.99 | 241.96 | 31.59 | 467.69 | 195725.37 | 195967.33 | 196198.36 | 195.559 | 196.032 | 36.5 |  | 791457.714 | 8133315.403 | -16.8654 | 29.7353
C272 | Right | 1472.2 | 1000 m or more | 15.4945 | 15°29'40.2" | 398.13 | 200.29 | 13.56 | 396.92 | 196234.9 | 196435.19 | 196633.03 | 196.068 | 196.467 | 19.1 |  | 790981.83 | 8133368.048 | -16.865 | 29.7309
C273 | Right | 1367.4 | 1000 m or more | 11.1592 | 11°09'33.0" | 266.32 | 133.58 | 6.51 | 265.9 | 196652.17 | 196785.75 | 196918.49 | 196.486 | 196.752 | 19.5 |  | 790654.084 | 8133499.185 | -16.8638 | 29.7278
C274 | Right | 1372.2 | 1000 m or more | 3.8689 | 3°52'08.0" | 92.66 | 46.35 | 0.78 | 92.64 | 196937.98 | 196984.33 | 197030.64 | 196.771 | 196.864 | 22.9 |  | 790486.772 | 8133607.699 | -16.8629 | 29.7262
C275 | Right | 1016.5 | 1000 m or more | 4.6741 | 4°40'26.8" | 82.92 | 41.49 | 0.85 | 82.9 | 197053.55 | 197095.03 | 197136.47 | 196.887 | 196.97 | 13.2 |  | 790398.142 | 8133674.088 | -16.8623 | 29.7254
C276 | Right | 1478.4 | 1000 m or more | 22.8333 | 22°49'59.7" | 589.18 | 298.55 | 29.84 | 585.29 | 197149.67 | 197448.22 | 197738.84 | 196.983 | 197.572 | 5 |  | 790133.624 | 8133908.19 | -16.8602 | 29.7228
C277 | Right | 1544.4 | 1000 m or more | 10.0794 | 10°04'45.8" | 271.68 | 136.19 | 5.99 | 271.33 | 197743.8 | 197879.99 | 198015.48 | 197.577 | 197.849 | 0 | Compound | 789943.24 | 8134304.534 | -16.8567 | 29.721
C278 | Right | 1297.9 | 1000 m or more | 8.0125 | 8°00'45.2" | 181.51 | 90.9 | 3.18 | 181.36 | 198015.48 | 198106.39 | 198196.99 | 197.849 | 198.03 | 163.7 |  | 789882.254 | 8134523.288 | -16.8547 | 29.7204
C279 | Right | 3604.6 | 1000 m or more | 1.9118 | 1°54'42.4" | 120.27 | 60.14 | 0.5 | 120.27 | 198360.69 | 198420.83 | 198480.96 | 198.194 | 198.314 | 0 | Reverse | 789840.815 | 8134835.291 | -16.8519 | 29.72
C280 | Left | 1317 | 1000 m or more | 7.5279 | 7°31'40.3" | 173.04 | 86.64 | 2.85 | 172.91 | 198480.96 | 198567.61 | 198654 | 198.314 | 198.487 | 2.2 |  | 789826.355 | 8134981.361 | -16.8506 | 29.7198
C281 | Left | 1989.3 | 1000 m or more | 2.9988 | 2°59'55.7" | 104.12 | 52.07 | 0.68 | 104.1 | 198656.23 | 198708.3 | 198760.34 | 198.489 | 198.593 | 22 |  | 789794.215 | 8135118.588 | -16.8493 | 29.7195
C282 | Left | 668.5 | 500-1000 m | 5.9392 | 5°56'21.1" | 69.3 | 34.68 | 0.9 | 69.27 | 198782.37 | 198817.05 | 198851.66 | 198.615 | 198.684 | 27.5 |  | 789763.904 | 8135223.054 | -16.8484 | 29.7192
C283 | Left | 1865.5 | 1000 m or more | 3.1731 | 3°10'23.2" | 103.31 | 51.67 | 0.72 | 103.3 | 198879.2 | 198930.87 | 198982.51 | 198.712 | 198.815 | 8.4 |  | 789721.022 | 8135328.556 | -16.8474 | 29.7188
C284 | Left | 1361.7 | 1000 m or more | 8.9789 | 8°58'43.9" | 213.4 | 106.92 | 4.19 | 213.18 | 198990.95 | 199097.87 | 199204.35 | 198.824 | 199.037 | 27.5 |  | 789649.661 | 8135479.573 | -16.8461 | 29.7181
C285 | Left | 1388.3 | 1000 m or more | 4.5895 | 4°35'22.1" | 111.2 | 55.63 | 1.11 | 111.17 | 199231.81 | 199287.44 | 199343.01 | 199.065 | 199.176 | 24.7 |  | 789542.667 | 8135636.588 | -16.8447 | 29.7171
C286 | Left | 1461.3 | 1000 m or more | 4.719 | 4°43'08.3" | 120.36 | 60.21 | 1.24 | 120.32 | 199367.7 | 199427.91 | 199488.06 | 199.2 | 199.321 | 2711.4 |  | 789454.49 | 8135746.02 | -16.8437 | 29.7162
C287 | Left | 1163.1 | 1000 m or more | 17.3511 | 17°21'04.0" | 352.22 | 177.47 | 13.46 | 350.87 | 202199.49 | 202376.95 | 202551.7 | 202.03 | 202.383 | 971.1 |  | 787421.476 | 8137882.393 | -16.8247 | 29.6969
C288 | Right | 6064.3 | 1000 m or more | 1.4168 | 1°25'00.4" | 149.95 | 74.98 | 0.46 | 149.95 | 203522.79 | 203597.77 | 203672.74 | 203.353 | 203.503 | 0 | Reverse | 786352.066 | 8138476.86 | -16.8194 | 29.6868
C289 | Left | 6589 | 1000 m or more | 1.4415 | 1°26'29.4" | 165.77 | 82.89 | 0.52 | 165.77 | 203672.74 | 203755.63 | 203838.51 | 203.503 | 203.669 | 372.8 |  | 786216.02 | 8138556.952 | -16.8187 | 29.6855
C290 | Right | 979.5 | 500-1000 m | 12.0992 | 12°05'57.2" | 206.85 | 103.81 | 5.49 | 206.46 | 204211.27 | 204315.08 | 204418.11 | 204.041 | 204.248 | 2103.2 |  | 785726.921 | 8138828.558 | -16.8163 | 29.6809
C291 | Left | 10000 | 1000 m or more | 1.5138 | 1°30'49.8" | 264.21 | 132.11 | 0.87 | 264.21 | 206521.31 | 206653.42 | 206785.52 | 206.35 | 206.614 | 2350.6 |  | 783965.412 | 8140367.575 | -16.8026 | 29.6642
C292 | Right | 862.5 | 500-1000 m | 4.801 | 4°48'03.6" | 72.27 | 36.16 | 0.76 | 72.25 | 209136.09 | 209172.24 | 209208.35 | 208.963 | 209.036 | 0 | Reverse | 782025.448 | 8141974.142 | -16.7884 | 29.6458
C293 | Left | 4304.8 | 1000 m or more | 0.5758 | 0°34'32.7" | 43.26 | 21.63 | 0.05 | 43.26 | 209208.35 | 209229.98 | 209251.61 | 209.036 | 209.079 | 892.1 |  | 781984.184 | 8142014.594 | -16.788 | 29.6454
C294 | Left | 955.9 | 500-1000 m | 29.9894 | 29°59'22.0" | 500.35 | 256.05 | 33.7 | 494.66 | 210143.69 | 210399.74 | 210644.05 | 209.971 | 210.471 | 205.4 |  | 781140.674 | 8142825.043 | -16.7808 | 29.6374
C295 | Right | 766.8 | 500-1000 m | 31.9978 | 31°59'52.0" | 428.22 | 219.85 | 30.9 | 422.67 | 210849.41 | 211069.27 | 211277.63 | 210.676 | 211.105 | 450.3 |  | 780479.258 | 8142988.304 | -16.7794 | 29.6312
C296 | Right | 700.9 | 500-1000 m | 34.723 | 34°43'22.9" | 424.74 | 219.12 | 33.45 | 418.27 | 211727.98 | 211947.1 | 212152.72 | 211.555 | 211.98 | 0 | Compound | 779859.959 | 8143626.55 | -16.7737 | 29.6253
C297 | Right | 1238.3 | 1000 m or more | 11.5492 | 11°32'57.0" | 249.6 | 125.22 | 6.32 | 249.18 | 212152.72 | 212277.94 | 212402.32 | 211.98 | 212.23 | 2176.7 |  | 779803.638 | 8143966.253 | -16.7707 | 29.6247
C298 | Left | 986.1 | 500-1000 m | 30.6541 | 30°39'14.6" | 527.57 | 270.26 | 36.37 | 521.3 | 214578.99 | 214849.25 | 215106.56 | 214.405 | 214.933 | 2809 |  | 779899.48 | 8146536.622 | -16.7474 | 29.6253
C299 | Right | 1164.9 | 1000 m or more | 12.5439 | 12°32'38.2" | 255.04 | 128.03 | 7.01 | 254.54 | 217915.52 | 218043.55 | 218170.56 | 217.741 | 217.996 | 4.1 |  | 778368.191 | 8149354.718 | -16.7222 | 29.6106
C300 | Right | 699.7 | 500-1000 m | 12.6257 | 12°37'32.7" | 154.18 | 77.4 | 4.27 | 153.87 | 218174.7 | 218252.1 | 218328.88 | 218 | 218.154 | 8.4 |  | 778310.514 | 8149556.198 | -16.7203 | 29.61
C301 | Right | 1714.2 | 1000 m or more | 5.3903 | 5°23'25.0" | 161.27 | 80.7 | 1.9 | 161.21 | 218337.27 | 218417.97 | 218498.54 | 218.163 | 218.324 | 4168.4 |  | 778300.788 | 8149722.405 | -16.7188 | 29.6099
C302 | Right | 10000 | 1000 m or more | 0.7095 | 0°42'34.1" | 123.82 | 61.91 | 0.19 | 123.82 | 222666.98 | 222728.89 | 222790.81 | 222.49 | 222.614 | 2100.1 |  | 778454.349 | 8154030.717 | -16.6799 | 29.6108
C303 | Right | 1020 | 1000 m or more | 15.4214 | 15°25'16.9" | 274.55 | 138.11 | 9.31 | 273.72 | 224890.94 | 225029.04 | 225165.48 | 224.713 | 224.987 | 6.9 |  | 778564.737 | 8156328.217 | -16.6592 | 29.6116
C304 | Right | 752.2 | 500-1000 m | 15.1221 | 15°07'19.5" | 198.52 | 99.84 | 6.6 | 197.94 | 225172.43 | 225272.27 | 225370.95 | 224.994 | 225.193 | 0 | Compound | 778641.114 | 8156560.9 | -16.6571 | 29.6123
C305 | Right | 4452.4 | 1000 m or more | 2.0253 | 2°01'31.0" | 157.38 | 78.7 | 0.7 | 157.37 | 225370.95 | 225449.65 | 225528.33 | 225.193 | 225.35 | 583.5 |  | 778739.12 | 8156710.133 | -16.6557 | 29.6132
C306 | Left | 4385.6 | 1000 m or more | 2.0359 | 2°02'09.1" | 155.83 | 77.92 | 0.69 | 155.82 | 226111.87 | 226189.79 | 226267.7 | 225.933 | 226.089 | 0 | Compound | 779167.031 | 8157314.057 | -16.6502 | 29.6171
C307 | Left | 718.5 | 500-1000 m | 65.5135 | 65°30'48.4" | 821.58 | 462.29 | 135.87 | 777.54 | 226267.7 | 226729.98 | 227089.27 | 226.089 | 226.909 | 572.6 |  | 779463.49 | 8157765.654 | -16.6461 | 29.6198
C308 | Right | 5020.7 | 1000 m or more | 4.8333 | 4°49'59.9" | 423.53 | 211.89 | 4.47 | 423.41 | 227661.92 | 227873.81 | 228085.45 | 227.481 | 227.904 | 943.9 |  | 778798.538 | 8158820.363 | -16.6366 | 29.6135
C309 | Right | 3345.9 | 1000 m or more | 5.1955 | 5°11'43.7" | 303.4 | 151.8 | 3.44 | 303.3 | 229029.35 | 229181.15 | 229332.75 | 228.848 | 229.151 | 46.2 |  | 778196.855 | 8159981.3 | -16.6262 | 29.6077
C310 | Right | 9718.5 | 1000 m or more | 1.7834 | 1°47'00.3" | 302.51 | 151.27 | 1.18 | 302.49 | 229378.95 | 229530.22 | 229681.46 | 229.197 | 229.5 | 3338.4 |  | 778064.879 | 8160304.68 | -16.6233 | 29.6064
C311 | Right | 2521.8 | 1000 m or more | 4.2527 | 4°15'09.8" | 187.17 | 93.63 | 1.74 | 187.13 | 233019.86 | 233113.49 | 233207.03 | 232.836 | 233.023 | 8.8 |  | 776814.81 | 8163662.855 | -16.5931 | 29.5943
C312 | Right | 1382.3 | 1000 m or more | 16.8032 | 16°48'11.7" | 405.39 | 204.16 | 15 | 403.94 | 233215.87 | 233420.03 | 233621.26 | 233.032 | 233.438 | 225.1 |  | 776729.444 | 8163957.36 | -16.5905 | 29.5935
C313 | Left | 1196 | 1000 m or more | 23.5508 | 23°33'02.9" | 491.6 | 249.32 | 25.71 | 488.15 | 233846.32 | 234095.64 | 234337.92 | 233.662 | 234.154 | 0 | Compound | 776737.004 | 8164635.861 | -16.5844 | 29.5935
C314 | Left | 1173.1 | 1000 m or more | 9.73 | 9°43'48.0" | 199.21 | 99.84 | 4.24 | 198.97 | 234337.92 | 234437.77 | 234537.13 | 234.154 | 234.353 | 456.1 |  | 776601.065 | 8164957.479 | -16.5815 | 29.5921
C315 | Left | 914.4 | 500-1000 m | 23.5491 | 23°32'56.7" | 375.81 | 190.6 | 19.65 | 373.17 | 234993.22 | 235183.82 | 235369.03 | 234.809 | 235.185 | 92.3 |  | 776198.391 | 8165586.096 | -16.5758 | 29.5883
C316 | Right | 611.2 | 500-1000 m | 49.1248 | 49°07'29.1" | 524.04 | 279.35 | 60.81 | 508.14 | 235461.31 | 235740.66 | 235985.35 | 235.278 | 235.802 | 48.9 |  | 775731.241 | 8165898.926 | -16.5731 | 29.5839
C317 | Left | 764.8 | 500-1000 m | 59.9377 | 59°56'15.7" | 800.06 | 441 | 118.04 | 764.08 | 236034.27 | 236475.27 | 236834.33 | 235.851 | 236.652 | 391.9 |  | 775636.601 | 8166662.351 | -16.5662 | 29.5829
C318 | Right | 1959.6 | 1000 m or more | 3.0104 | 3°00'37.6" | 102.96 | 51.49 | 0.68 | 102.95 | 237226.24 | 237277.74 | 237329.2 | 237.044 | 237.147 | 0 | Compound | 774822.475 | 8167007.852 | -16.5632 | 29.5752
C319 | Right | 1964.1 | 1000 m or more | 5.4629 | 5°27'46.3" | 187.27 | 93.71 | 2.23 | 187.2 | 237329.2 | 237422.91 | 237516.47 | 237.147 | 237.334 | 10.2 |  | 774691.979 | 8167071.516 | -16.5626 | 29.574
C320 | Right | 1701.6 | 1000 m or more | 3.3852 | 3°23'06.9" | 100.54 | 50.28 | 0.74 | 100.52 | 237526.72 | 237577 | 237627.25 | 237.344 | 237.445 | 85.3 |  | 774560.431 | 8167152.031 | -16.5619 | 29.5728
C321 | Right | 1475.9 | 1000 m or more | 6.1987 | 6°11'55.2" | 159.68 | 79.92 | 2.16 | 159.6 | 237712.58 | 237792.5 | 237872.26 | 237.53 | 237.69 | 79.9 |  | 774383.566 | 8167275.202 | -16.5608 | 29.5711
C322 | Right | 1710.4 | 1000 m or more | 7.8326 | 7°49'57.2" | 233.82 | 117.09 | 4 | 233.64 | 237952.17 | 238069.26 | 238185.99 | 237.769 | 238.003 | 33.9 |  | 774174.739 | 8167457.071 | -16.5592 | 29.5691
C323 | Right | 4616.4 | 1000 m or more | 1.8672 | 1°52'01.9" | 150.44 | 75.23 | 0.61 | 150.44 | 238219.9 | 238295.13 | 238370.34 | 238.037 | 238.188 | 460.9 |  | 774025.978 | 8167627.51 | -16.5577 | 29.5677
C324 | Left | 623 | 500-1000 m | 33.7529 | 33°45'10.4" | 366.98 | 188.99 | 28.04 | 361.7 | 238831.26 | 239020.25 | 239198.24 | 238.648 | 239.016 | 978.7 |  | 773567.207 | 8168189.069 | -16.5526 | 29.5633
C325 | Right | 623.1 | 500-1000 m | 55.1435 | 55°08'36.7" | 599.68 | 325.35 | 79.83 | 576.81 | 240176.99 | 240502.34 | 240776.67 | 239.994 | 240.594 | 63.8 |  | 772139.355 | 8168625.596 | -16.5489 | 29.5499
C326 | Left | 698.5 | 500-1000 m | 26.8255 | 26°49'31.8" | 327.03 | 166.57 | 19.59 | 324.05 | 240840.51 | 241007.08 | 241167.54 | 240.658 | 240.986 | 509.6 |  | 771968.936 | 8169154.583 | -16.5441 | 29.5483
C327 | Left | 1568.5 | 1000 m or more | 6.6282 | 6°37'41.4" | 181.45 | 90.82 | 2.63 | 181.34 | 241677.12 | 241767.95 | 241858.57 | 241.495 | 241.676 | 0 | Compound | 771429.62 | 8169699.912 | -16.5392 | 29.5432
C328 | Left | 920.4 | 500-1000 m | 4.9104 | 4°54'37.3" | 78.88 | 39.47 | 0.85 | 78.86 | 241858.57 | 241898.03 | 241937.45 | 241.676 | 241.755 | 29.1 |  | 771327.923 | 8169781.356 | -16.5385 | 29.5422
C329 | Left | 1475.1 | 1000 m or more | 3.583 | 3°34'58.8" | 92.25 | 46.14 | 0.72 | 92.23 | 241966.59 | 242012.73 | 242058.83 | 241.784 | 241.877 | 30.1 |  | 771232.552 | 8169845.151 | -16.5379 | 29.5413
C330 | Left | 1212.4 | 1000 m or more | 8.8113 | 8°48'40.7" | 186.46 | 93.41 | 3.59 | 186.27 | 242088.95 | 242182.36 | 242275.4 | 241.907 | 242.093 | 0 | Compound | 771085.91 | 8169930.486 | -16.5372 | 29.5399
C331 | Left | 2830.8 | 1000 m or more | 3.4979 | 3°29'52.6" | 172.82 | 86.44 | 1.32 | 172.79 | 242275.43 | 242361.86 | 242448.25 | 242.093 | 242.266 | 922.3 |  | 770918.421 | 8169996.073 | -16.5366 | 29.5383
C332 | Right | 630 | 500-1000 m | 41.7841 | 41°47'02.7" | 459.41 | 240.46 | 44.33 | 449.3 | 243370.59 | 243611.05 | 243830 | 243.188 | 243.647 | 286.4 |  | 769729.564 | 8170379.763 | -16.5333 | 29.5272
C333 | Left | 939.8 | 500-1000 m | 37.5304 | 37°31'49.5" | 615.6 | 319.3 | 52.76 | 604.66 | 244116.4 | 244435.7 | 244732 | 243.934 | 244.55 | 1275.1 |  | 769302.287 | 8171110.111 | -16.5267 | 29.5231
C334 | Right | 903.4 | 500-1000 m | 34.3083 | 34°18'29.7" | 540.94 | 278.85 | 42.06 | 532.89 | 246007.1 | 246285.95 | 246548.03 | 245.824 | 246.366 | 45 |  | 767567.168 | 8171816.1 | -16.5206 | 29.5067
C335 | Right | 662.2 | 500-1000 m | 17.4245 | 17°25'28.2" | 201.37 | 101.47 | 7.73 | 200.6 | 246592.98 | 246694.45 | 246794.36 | 246.411 | 246.612 | 0 | Compound | 767332.128 | 8172170.518 | -16.5174 | 29.5045
C336 | Right | 6018.5 | 1000 m or more | 1.9442 | 1°56'39.2" | 204.23 | 102.12 | 0.87 | 204.22 | 246794.36 | 246896.48 | 246998.58 | 246.612 | 246.816 | 659 |  | 767275.578 | 8172366.101 | -16.5156 | 29.504
C337 | Left | 2131.8 | 1000 m or more | 3.648 | 3°38'52.6" | 135.73 | 67.89 | 1.08 | 135.71 | 247657.59 | 247725.48 | 247793.32 | 247.475 | 247.61 | 10.6 |  | 767072.46 | 8173169.847 | -16.5084 | 29.502
C338 | Left | 1014.2 | 1000 m or more | 15.8641 | 15°51'50.7" | 280.8 | 141.3 | 9.8 | 279.91 | 247803.91 | 247945.21 | 248084.71 | 247.621 | 247.902 | 23.7 |  | 767005.163 | 8173379.072 | -16.5065 | 29.5013
C339 | Left | 1220.6 | 1000 m or more | 30.6212 | 30°37'16.3" | 652.36 | 334.17 | 44.92 | 644.62 | 248108.38 | 248442.56 | 248760.74 | 247.926 | 248.578 | 246.3 |  | 766728.251 | 8173794.37 | -16.5028 | 29.4987
C340 | Right | 877.7 | 500-1000 m | 11.8622 | 11°51'43.9" | 181.71 | 91.18 | 4.72 | 181.39 | 249007.01 | 249098.2 | 249188.73 | 248.824 | 249.006 | 15.5 |  | 766122.985 | 8174085.461 | -16.5002 | 29.493
C341 | Right | 866.6 | 500-1000 m | 7.5149 | 7°30'53.8" | 113.67 | 56.91 | 1.87 | 113.58 | 249204.27 | 249261.18 | 249317.93 | 249.022 | 249.135 | 112.6 |  | 765993.243 | 8174185.182 | -16.4993 | 29.4917
C342 | Left | 896.7 | 500-1000 m | 18.4351 | 18°26'06.5" | 288.51 | 145.51 | 11.73 | 287.27 | 249430.53 | 249576.04 | 249719.04 | 249.248 | 249.536 | 0 | Compound | 765770.725 | 8174408.178 | -16.4974 | 29.4896
C343 | Left | 3534.5 | 1000 m or more | 2.1896 | 2°11'22.7" | 135.08 | 67.55 | 0.65 | 135.07 | 249719.04 | 249786.59 | 249854.12 | 249.536 | 249.671 | 338.1 |  | 765580.26 | 8174503.665 | -16.4965 | 29.4878
C344 | Right | 740.1 | 500-1000 m | 25.1126 | 25°06'45.3" | 324.36 | 164.83 | 18.13 | 321.77 | 250192.18 | 250357.01 | 250516.54 | 250.009 | 250.333 | 13.4 |  | 765060.925 | 8174739.646 | -16.4944 | 29.4829
C345 | Right | 702.1 | 500-1000 m | 12.4563 | 12°27'22.7" | 152.63 | 76.62 | 4.17 | 152.33 | 250529.9 | 250606.52 | 250682.53 | 250.346 | 250.499 | 48.1 |  | 764895.612 | 8174933.541 | -16.4927 | 29.4814
C346 | Right | 451.6 | 250-500 m | 12.4057 | 12°24'20.4" | 97.79 | 49.09 | 2.66 | 97.6 | 250730.61 | 250779.69 | 250828.39 | 250.547 | 250.644 | 0 | Reverse | 764814.042 | 8175086.986 | -16.4913 | 29.4806
C347 | Left | 5051.9 | 1000 m or more | 0.969 | 0°58'08.6" | 85.44 | 42.72 | 0.18 | 85.44 | 250828.39 | 250871.11 | 250913.84 | 250.644 | 250.73 | 632.7 |  | 764789.37 | 8175175.417 | -16.4905 | 29.4804
C348 | Left | 782.7 | 500-1000 m | 56.6279 | 56°37'40.4" | 773.56 | 421.68 | 106.36 | 742.45 | 251546.56 | 251968.23 | 252320.11 | 251.362 | 252.137 | 491.7 |  | 764476.709 | 8176227.043 | -16.4811 | 29.4773
C349 | Right | 611.9 | 500-1000 m | 67.6517 | 67°39'06.1" | 722.55 | 410.06 | 124.69 | 681.31 | 252811.86 | 253221.92 | 253534.41 | 252.628 | 253.352 | 683.3 |  | 763209.806 | 8176609.887 | -16.4778 | 29.4654
C350 | Left | 613.6 | 500-1000 m | 33.1411 | 33°08'27.8" | 354.93 | 182.58 | 26.59 | 350 | 254217.68 | 254400.26 | 254572.61 | 254.035 | 254.39 | 164.1 |  | 763086.761 | 8177879.849 | -16.4663 | 29.4641
C351 | Right | 662.1 | 500-1000 m | 20.0227 | 20°01'21.8" | 231.36 | 116.87 | 10.24 | 230.19 | 254736.75 | 254853.62 | 254968.11 | 254.554 | 254.786 | 152.7 |  | 762797.056 | 8178241.783 | -16.4631 | 29.4614
C352 | Left | 613.7 | 500-1000 m | 18.2993 | 18°17'57.6" | 196 | 98.84 | 7.91 | 195.17 | 255120.84 | 255219.69 | 255316.85 | 254.939 | 255.135 | 269.5 |  | 762679.217 | 8178590.878 | -16.4599 | 29.4602
C353 | Right | 1295 | 1000 m or more | 9.4503 | 9°27'01.0" | 213.59 | 107.04 | 4.42 | 213.34 | 255586.35 | 255693.39 | 255799.94 | 255.404 | 255.618 | 16.3 |  | 762393.444 | 8178970.778 | -16.4565 | 29.4575
C354 | Right | 3376.6 | 1000 m or more | 2.1937 | 2°11'37.5" | 129.29 | 64.65 | 0.62 | 129.28 | 255816.26 | 255880.91 | 255945.54 | 255.634 | 255.763 | 105.2 |  | 762306.627 | 8179137.54 | -16.455 | 29.4567
C355 | Left | 629.5 | 500-1000 m | 52.0997 | 52°05'58.8" | 572.42 | 307.71 | 71.18 | 552.9 | 256050.72 | 256358.43 | 256623.14 | 255.868 | 256.441 | 224.4 |  | 762102.491 | 8179569.242 | -16.4511 | 29.4547
C356 | Right | 472.1 | 250-500 m | 67.2205 | 67°13'13.7" | 553.83 | 313.76 | 94.76 | 522.61 | 256847.56 | 257161.32 | 257401.39 | 256.666 | 257.221 | 126.7 |  | 761276.945 | 8179753.662 | -16.4496 | 29.447
C357 | Right | 634.2 | 500-1000 m | 47.5007 | 47°30'02.6" | 525.81 | 279.07 | 58.68 | 510.88 | 257528.14 | 257807.21 | 258053.95 | 257.347 | 257.874 | 743.5 |  | 761149.68 | 8180461.897 | -16.4432 | 29.4457
C358 | Left | 628.2 | 500-1000 m | 34.8766 | 34°52'35.7" | 382.42 | 197.34 | 30.26 | 376.54 | 258797.48 | 258994.82 | 259179.9 | 258.617 | 259 | 526.4 |  | 761889.187 | 8181432.154 | -16.4343 | 29.4525
C359 | Left | 621 | 500-1000 m | 30.6201 | 30°37'12.5" | 331.89 | 170.01 | 22.85 | 327.95 | 259706.33 | 259876.34 | 260038.22 | 259.526 | 259.858 | 258.6 |  | 761927.194 | 8182325.128 | -16.4263 | 29.4527
C360 | Right | 663 | 500-1000 m | 35.7538 | 35°45'13.6" | 413.73 | 213.85 | 33.64 | 407.05 | 260296.81 | 260510.67 | 260710.55 | 260.117 | 260.531 | 127.9 |  | 761623.768 | 8182891.42 | -16.4212 | 29.4498
C361 | Left | 441 | 250-500 m | 75.879 | 75°52'44.4" | 584.07 | 343.82 | 118.18 | 542.31 | 260838.49 | 261182.31 | 261422.56 | 260.659 | 261.244 | 152.6 |  | 761714.099 | 8183571.054 | -16.415 | 29.4506
C362 | Right | 267.6 | 250-500 m | 63.9802 | 63°58'48.6" | 298.86 | 167.17 | 47.92 | 283.57 | 261575.2 | 261742.38 | 261874.06 | 261.396 | 261.696 | 55.2 |  | 761097.457 | 8183816.343 | -16.4129 | 29.4448
C363 | Left | 245.6 | 100-250 m | 36.9839 | 36°59'02.2" | 158.52 | 82.13 | 13.37 | 155.78 | 261929.27 | 262011.4 | 262087.79 | 261.751 | 261.911 | 150.6 |  | 761074.477 | 8184119.987 | -16.4102 | 29.4446
C364 | Left | 724.4 | 500-1000 m | 31.6635 | 31°39'48.6" | 400.35 | 205.43 | 28.56 | 395.27 | 262238.42 | 262443.84 | 262638.76 | 262.061 | 262.462 | 689.2 |  | 760785.204 | 8184449.122 | -16.4072 | 29.4418
C365 | Left | 1939.2 | 1000 m or more | 1.1066 | 1°06'23.6" | 37.45 | 18.73 | 0.09 | 37.45 | 263327.99 | 263346.71 | 263365.44 | 263.151 | 263.188 | 0 | Reverse | 759911.849 | 8184716.543 | -16.4049 | 29.4336
C366 | Right | 1020.8 | 1000 m or more | 1.6949 | 1°41'41.7" | 30.2 | 15.1 | 0.11 | 30.2 | 263365.44 | 263380.54 | 263395.64 | 263.188 | 263.218 | 223.7 |  | 759879.321 | 8184725.82 | -16.4048 | 29.4333
C367 | Left | 976.8 | 500-1000 m | 27.6193 | 27°37'09.4" | 470.86 | 240.1 | 29.08 | 466.32 | 263619.3 | 263859.4 | 264090.17 | 263.442 | 263.913 | 278.2 |  | 759422.903 | 8184870.717 | -16.4036 | 29.429
C368 | Right | 1024.8 | 1000 m or more | 11.2464 | 11°14'47.1" | 201.15 | 100.9 | 4.96 | 200.83 | 264368.39 | 264469.29 | 264569.54 | 264.191 | 264.392 | 0 | Compound | 758813.1 | 8184763.123 | -16.4046 | 29.4233
C369 | Right | 2796.9 | 1000 m or more | 3.2781 | 3°16'41.3" | 160.03 | 80.03 | 1.14 | 160 | 264569.54 | 264649.57 | 264729.57 | 264.392 | 264.552 | 339.6 |  | 758632.209 | 8184767.039 | -16.4046 | 29.4216
C370 | Right | 1453.4 | 1000 m or more | 13.5052 | 13°30'18.8" | 342.57 | 172.08 | 10.15 | 341.78 | 265069.21 | 265241.3 | 265411.79 | 264.892 | 265.234 | 281.7 |  | 758042.283 | 8184813.656 | -16.4042 | 29.4161
C371 | Right | 1517.4 | 1000 m or more | 7.4176 | 7°25'03.5" | 196.44 | 98.36 | 3.18 | 196.31 | 265693.49 | 265791.85 | 265889.93 | 265.516 | 265.712 | 1054.3 |  | 757517.228 | 8184984.494 | -16.4027 | 29.4112
C372 | Right | 2709.4 | 1000 m or more | 3.3407 | 3°20'26.6" | 157.98 | 79.01 | 1.15 | 157.96 | 266944.24 | 267023.25 | 267102.21 | 266.766 | 266.924 | 0 | Compound | 756404.995 | 8185513.599 | -16.3981 | 29.4007
C373 | Right | 1050.5 | 1000 m or more | 7.0668 | 7°04'00.4" | 129.56 | 64.86 | 2 | 129.48 | 267102.21 | 267167.08 | 267231.78 | 266.924 | 267.054 | 499.4 |  | 756278.894 | 8185582.871 | -16.3975 | 29.3995
C374 | Right | 2613.6 | 1000 m or more | 3.0347 | 3°02'04.9" | 138.43 | 69.23 | 0.92 | 138.41 | 267731.16 | 267800.4 | 267869.59 | 267.553 | 267.691 | 5.5 |  | 755765.413 | 8185953.868 | -16.3942 | 29.3947
C375 | Right | 532.6 | 500-1000 m | 6.9375 | 6°56'15.0" | 64.49 | 32.28 | 0.98 | 64.45 | 267875.13 | 267907.41 | 267939.62 | 267.697 | 267.762 | 55.9 |  | 755682.083 | 8186021.067 | -16.3936 | 29.3939
C376 | Right | 2311.7 | 1000 m or more | 2.7584 | 2°45'30.2" | 111.29 | 55.66 | 0.67 | 111.28 | 267995.54 | 268051.19 | 268106.83 | 267.817 | 267.929 | 208 |  | 755581.828 | 8186124.236 | -16.3926 | 29.3929
C377 | Right | 1099.3 | 1000 m or more | 14.5567 | 14°33'24.1" | 279.3 | 140.41 | 8.93 | 278.55 | 268314.81 | 268455.22 | 268594.11 | 268.137 | 268.416 | 28.7 |  | 755314.517 | 8186427.22 | -16.3899 | 29.3904
C378 | Left | 424.1 | 250-500 m | 18.1502 | 18°09'00.8" | 134.35 | 67.74 | 5.38 | 133.79 | 268622.84 | 268690.58 | 268757.19 | 268.445 | 268.579 | 227.9 |  | 755207.479 | 8186638.529 | -16.388 | 29.3894
C379 | Right | 2267.6 | 1000 m or more | 5.2352 | 5°14'06.7" | 207.2 | 103.67 | 2.37 | 207.12 | 268985.13 | 269088.8 | 269192.33 | 268.807 | 269.014 | 69.3 |  | 754925.019 | 8186920.848 | -16.3855 | 29.3867
C380 | Left | 2330.5 | 1000 m or more | 2.7244 | 2°43'28.0" | 110.82 | 55.42 | 0.66 | 110.81 | 269261.59 | 269317.01 | 269372.4 | 269.084 | 269.194 | 28.9 |  | 754778.916 | 8187096.336 | -16.384 | 29.3853
C381 | Left | 463.4 | 250-500 m | 32.4431 | 32°26'35.2" | 262.4 | 134.82 | 19.21 | 258.91 | 269401.33 | 269536.15 | 269663.73 | 269.223 | 269.486 | 73.3 |  | 754630.836 | 8187257.916 | -16.3825 | 29.3839
C382 | Right | 4890 | 1000 m or more | 1.6562 | 1°39'22.3" | 141.35 | 70.68 | 0.51 | 141.34 | 269737.01 | 269807.68 | 269878.35 | 269.56 | 269.701 | 55.6 |  | 754361.629 | 8187330.319 | -16.3819 | 29.3814
C383 | Right | 297.8 | 250-500 m | 75.779 | 75°46'44.6" | 393.83 | 231.72 | 79.54 | 365.75 | 269933.93 | 270165.65 | 270327.75 | 269.756 | 270.151 | 0 | Compound | 754018.773 | 8187433.242 | -16.381 | 29.3782
C384 | Right | 310.9 | 250-500 m | 76.1935 | 76°11'36.5" | 413.46 | 243.76 | 84.16 | 383.66 | 270327.75 | 270571.51 | 270741.22 | 270.151 | 270.565 | 64.4 |  | 754039.419 | 8187908.272 | -16.3767 | 29.3783
C385 | Left | 308.8 | 250-500 m | 55.4296 | 55°25'46.4" | 298.73 | 162.22 | 40.02 | 287.22 | 270805.66 | 270967.88 | 271104.39 | 270.629 | 270.929 | 0 | Compound | 754500.691 | 8188000.594 | -16.3758 | 29.3826
C386 | Left | 309 | 250-500 m | 56.6546 | 56°39'16.4" | 305.55 | 166.57 | 42.04 | 293.26 | 271104.39 | 271270.96 | 271409.94 | 270.929 | 271.235 | 302.3 |  | 754630.493 | 8188302.681 | -16.3731 | 29.3838
C387 | Right | 7258.4 | 1000 m or more | 1.3453 | 1°20'43.2" | 170.43 | 85.22 | 0.5 | 170.43 | 271712.26 | 271797.48 | 271882.69 | 271.537 | 271.708 | 0 | Reverse | 754325.447 | 8188765.271 | -16.3689 | 29.3809
C388 | Left | 217.6 | 100-250 m | 32.327 | 32°19'37.3" | 122.76 | 63.06 | 8.95 | 121.14 | 271882.69 | 271945.75 | 272005.45 | 271.708 | 271.83 | 18.3 |  | 754246.745 | 8188890.943 | -16.3678 | 29.3801
C389 | Left | 357.9 | 250-500 m | 32.3935 | 32°23'36.6" | 202.37 | 103.97 | 14.79 | 199.69 | 272023.72 | 272127.69 | 272226.09 | 271.848 | 272.051 | 218 |  | 754079.658 | 8188971.055 | -16.3671 | 29.3786
C390 | Left | 215 | 100-250 m | 28.7853 | 28°47'06.9" | 108.02 | 55.18 | 6.97 | 106.89 | 272444.11 | 272499.29 | 272552.13 | 272.269 | 272.377 | 0 | Compound | 753705.125 | 8188926.545 | -16.3675 | 29.3751
C391 | Left | 270.7 | 250-500 m | 29.37 | 29°22'12.0" | 138.74 | 70.93 | 9.14 | 137.22 | 272552.13 | 272623.06 | 272690.87 | 272.377 | 272.515 | 249.2 |  | 753602.542 | 8188853.204 | -16.3682 | 29.3741
C392 | Right | 280 | 250-500 m | 83.2199 | 83°13'11.8" | 406.62 | 248.64 | 94.47 | 371.81 | 272940.08 | 273188.72 | 273346.7 | 272.765 | 273.172 | 68.3 |  | 753361.558 | 8188337.996 | -16.3729 | 29.3719
C393 | Left | 264.6 | 250-500 m | 22.2566 | 22°15'23.6" | 102.78 | 52.05 | 5.07 | 102.14 | 273414.97 | 273467.01 | 273517.75 | 273.241 | 273.344 | 301.9 |  | 753011.24 | 8188453.767 | -16.3719 | 29.3686
C394 | Right | 470.8 | 250-500 m | 30.8426 | 30°50'33.5" | 253.45 | 129.88 | 17.58 | 250.4 | 273819.66 | 273949.53 | 274073.11 | 273.646 | 273.9 | 118.1 |  | 752528.568 | 8188420.276 | -16.3722 | 29.3641
C395 | Left | 274.3 | 250-500 m | 42.9838 | 42°59'01.6" | 205.75 | 107.99 | 20.49 | 200.96 | 274191.18 | 274299.17 | 274396.94 | 274.018 | 274.224 | 59.7 |  | 752211.065 | 8188581.169 | -16.3708 | 29.3611
C396 | Right | 337.8 | 250-500 m | 38.2147 | 38°12'52.9" | 225.31 | 117.02 | 19.7 | 221.15 | 274456.61 | 274573.63 | 274681.91 | 274.284 | 274.51 | 392 |  | 751937.563 | 8188502.173 | -16.3716 | 29.3586
C397 | Left | 373.2 | 250-500 m | 39.4453 | 39°26'43.1" | 256.96 | 133.81 | 23.26 | 251.92 | 275073.87 | 275207.67 | 275330.83 | 274.902 | 275.159 | 152.6 |  | 751342.023 | 8188744.05 | -16.3694 | 29.353
C398 | Left | 995.2 | 500-1000 m | 12.9514 | 12°57'04.9" | 224.95 | 112.96 | 6.39 | 224.47 | 275483.45 | 275596.41 | 275708.4 | 275.312 | 275.537 | 96.7 |  | 750960.785 | 8188625.009 | -16.3705 | 29.3494
C399 | Right | 1429.6 | 1000 m or more | 4.7445 | 4°44'40.1" | 118.38 | 59.22 | 1.23 | 118.34 | 275805.15 | 275864.37 | 275923.52 | 275.634 | 275.752 | 414.7 |  | 750728.58 | 8188489.361 | -16.3718 | 29.3473
C400 | Right | 331.4 | 250-500 m | 44.4629 | 44°27'46.3" | 257.14 | 135.44 | 26.61 | 250.73 | 276338.27 | 276473.7 | 276595.41 | 276.167 | 276.424 | 63.1 |  | 750178.763 | 8188226.548 | -16.3742 | 29.3422
C401 | Left | 239.1 | 100-250 m | 54.3769 | 54°22'36.8" | 226.93 | 122.82 | 29.7 | 218.5 | 276658.55 | 276781.37 | 276885.48 | 276.487 | 276.715 | 114.6 |  | 749874.716 | 8188330.736 | -16.3733 | 29.3393
C402 | Right | 252.6 | 250-500 m | 21.1214 | 21°07'17.1" | 93.12 | 47.1 | 4.35 | 92.6 | 277000.07 | 277047.17 | 277093.19 | 276.829 | 276.923 | 16.8 |  | 749642.978 | 8188165.672 | -16.3748 | 29.3372
C403 | Right | 347.5 | 250-500 m | 21.2042 | 21°12'15.1" | 128.61 | 65.05 | 6.04 | 127.88 | 277110.02 | 277175.07 | 277238.64 | 276.939 | 277.067 | 0 | Compound | 749518.022 | 8188133.727 | -16.3751 | 29.336
C404 | Right | 204.2 | 100-250 m | 43.8513 | 43°51'04.6" | 156.3 | 82.2 | 15.92 | 152.51 | 277238.64 | 277320.84 | 277394.93 | 277.067 | 277.223 | 225 |  | 749371.826 | 8188151.325 | -16.375 | 29.3346
C405 | Left | 420.9 | 250-500 m | 29.1897 | 29°11'23.1" | 214.44 | 109.6 | 14.03 | 212.12 | 277619.91 | 277729.51 | 277834.34 | 277.448 | 277.663 | 186.6 |  | 749107.934 | 8188473.911 | -16.3721 | 29.3321
C406 | Right | 361.6 | 250-500 m | 32.6587 | 32°39'31.2" | 206.13 | 105.95 | 15.2 | 203.35 | 278020.96 | 278126.91 | 278227.09 | 277.849 | 278.056 | 725.3 |  | 748733.815 | 8188621.472 | -16.3708 | 29.3286
C407 | Right | 3376.5 | 1000 m or more | 1.2091 | 1°12'32.7" | 71.25 | 35.63 | 0.19 | 71.25 | 278952.35 | 278987.98 | 279023.6 | 278.781 | 278.852 | 0 | Reverse | 748226.557 | 8189324.388 | -16.3645 | 29.3238
C408 | Left | 113.2 | 100-250 m | 15.4164 | 15°24'59.0" | 30.45 | 15.32 | 1.03 | 30.35 | 279023.6 | 279038.92 | 279054.05 | 278.852 | 278.882 | 13.2 |  | 748197.625 | 8189366.318 | -16.3641 | 29.3235
C409 | Left | 597 | 500-1000 m | 15.6382 | 15°38'17.5" | 162.94 | 81.98 | 5.6 | 162.44 | 279067.22 | 279149.2 | 279230.16 | 278.895 | 279.059 | 289.3 |  | 748112.976 | 8189437.288 | -16.3635 | 29.3227
C410 | Right | 466 | 250-500 m | 28.3542 | 28°21'15.1" | 230.61 | 117.72 | 14.64 | 228.26 | 279519.47 | 279637.19 | 279750.08 | 279.348 | 279.579 | 419.9 |  | 747667.426 | 8189638.822 | -16.3617 | 29.3185
C411 | Left | 517.4 | 500-1000 m | 29.3478 | 29°20'52.0" | 265.03 | 135.49 | 17.45 | 262.14 | 280170.01 | 280305.5 | 280435.04 | 279.999 | 280.264 | 79.4 |  | 747259.445 | 8190174.232 | -16.3569 | 29.3146
C412 | Right | 360.3 | 250-500 m | 29.7666 | 29°45'59.6" | 187.16 | 95.74 | 12.51 | 185.06 | 280514.4 | 280610.14 | 280701.56 | 280.343 | 280.531 | 195 |  | 746974.28 | 8190297.309 | -16.3559 | 29.312
C413 | Left | 728.8 | 500-1000 m | 18.4741 | 18°28'26.9" | 234.99 | 118.52 | 9.57 | 233.97 | 280896.54 | 281015.06 | 281131.52 | 280.726 | 280.961 | 519 |  | 746728.625 | 8190624.627 | -16.3529 | 29.3096
C414 | Right | 442.7 | 250-500 m | 19.795 | 19°47'42.0" | 152.95 | 77.25 | 6.69 | 152.19 | 281650.53 | 281727.78 | 281803.49 | 281.48 | 281.633 | 225.3 |  | 746140.533 | 8191030.891 | -16.3493 | 29.3041
C415 | Right | 286.1 | 250-500 m | 18.6443 | 18°38'39.4" | 93.11 | 46.97 | 3.83 | 92.7 | 282028.8 | 282075.78 | 282121.92 | 281.859 | 281.952 | 83.4 |  | 745937.219 | 8191315.216 | -16.3468 | 29.3021
C416 | Left | 344.3 | 250-500 m | 20.6532 | 20°39'11.6" | 124.11 | 62.74 | 5.67 | 123.44 | 282205.29 | 282268.03 | 282329.41 | 282.035 | 282.16 | 871.5 |  | 745881.014 | 8191499.939 | -16.3451 | 29.3016
C417 | Right | 318 | 250-500 m | 36.0003 | 36°00'01.0" | 199.8 | 103.32 | 16.36 | 196.53 | 283200.95 | 283304.28 | 283400.75 | 283.031 | 283.231 | 292.6 |  | 745248.26 | 8192322.282 | -16.3377 | 29.2956
C418 | Left | 164.2 | 100-250 m | 89.2288 | 89°13'43.5" | 255.66 | 161.97 | 66.45 | 230.59 | 283693.33 | 283855.3 | 283948.99 | 283.524 | 283.781 | 46.3 |  | 745232.914 | 8192879.941 | -16.3327 | 29.2954
C419 | Right | 170.3 | 100-250 m | 79.1542 | 79°09'15.1" | 235.29 | 140.78 | 50.65 | 217.02 | 283995.26 | 284136.04 | 284230.55 | 283.828 | 284.065 | 61.2 |  | 744883.927 | 8192875.038 | -16.3328 | 29.2921
C420 | Left | 158 | 100-250 m | 22.7581 | 22°45'29.3" | 62.74 | 31.79 | 3.17 | 62.33 | 284291.73 | 284323.52 | 284354.47 | 284.126 | 284.189 | 45.9 |  | 744836.722 | 8193103.972 | -16.3307 | 29.2917
C421 | Right | 422.3 | 250-500 m | 14.1122 | 14°06'43.9" | 104.02 | 52.27 | 3.22 | 103.76 | 284400.34 | 284452.61 | 284504.36 | 284.235 | 284.339 | 29.6 |  | 744763.3 | 8193211.166 | -16.3298 | 29.291
C422 | Left | 350.7 | 250-500 m | 14.7204 | 14°43'13.6" | 90.09 | 45.29 | 2.91 | 89.84 | 284533.92 | 284579.21 | 284624.01 | 284.369 | 284.459 | 75.2 |  | 744719.2 | 8193330.405 | -16.3287 | 29.2905
C423 | Right | 3215.3 | 1000 m or more | 3.3109 | 3°18'39.2" | 185.8 | 92.93 | 1.34 | 185.77 | 284699.16 | 284792.09 | 284884.96 | 284.534 | 284.72 | 182.8 |  | 744596.761 | 8193505.153 | -16.3271 | 29.2894
C424 | Left | 721.9 | 500-1000 m | 9.0786 | 9°04'43.1" | 114.39 | 57.31 | 2.27 | 114.27 | 285067.74 | 285125.06 | 285182.13 | 284.903 | 285.017 | 73.4 |  | 744421.739 | 8193788.469 | -16.3246 | 29.2877
C425 | Right | 705.5 | 500-1000 m | 32.6055 | 32°36'19.7" | 401.48 | 206.34 | 29.55 | 396.08 | 285255.52 | 285461.86 | 285657 | 285.09 | 285.493 | 168.6 |  | 744201.575 | 8194043.666 | -16.3223 | 29.2856
C426 | Left | 485.9 | 250-500 m | 52.3319 | 52°19'54.8" | 443.78 | 238.72 | 55.48 | 428.51 | 285825.59 | 286064.31 | 286269.37 | 285.661 | 286.106 | 146.7 |  | 744114.268 | 8194651.074 | -16.3168 | 29.2847
C427 | Left | 325.5 | 250-500 m | 54.9926 | 54°59'33.4" | 312.39 | 169.41 | 41.45 | 300.54 | 286416.02 | 286585.43 | 286728.42 | 286.252 | 286.566 | 54.1 |  | 743631.358 | 8194924.164 | -16.3144 | 29.2802
C428 | Right | 323.7 | 250-500 m | 63.0778 | 63°04'39.9" | 356.32 | 198.64 | 56.09 | 338.59 | 286782.56 | 286981.19 | 287138.87 | 286.62 | 286.977 | 1176.1 |  | 743250.313 | 8194742.382 | -16.3161 | 29.2767
C429 | Left | 309.9 | 250-500 m | 72.804 | 72°48'14.4" | 393.78 | 228.49 | 75.13 | 367.81 | 288314.97 | 288543.46 | 288708.75 | 288.153 | 288.548 | 25.3 |  | 741979.644 | 8195720.001 | -16.3074 | 29.2647
C430 | Left | 1946.9 | 1000 m or more | 3.2598 | 3°15'35.3" | 110.77 | 55.4 | 0.79 | 110.75 | 288734 | 288789.4 | 288844.76 | 288.574 | 288.684 | 350.9 |  | 741727.125 | 8195541.668 | -16.309 | 29.2623
C431 | Right | 490.5 | 250-500 m | 40.4225 | 40°25'20.9" | 346.04 | 180.57 | 32.18 | 338.91 | 289195.65 | 289376.22 | 289541.69 | 289.035 | 289.382 | 87.1 |  | 741267.785 | 8195176.423 | -16.3124 | 29.2581
C432 | Left | 211.6 | 100-250 m | 72.7158 | 72°42'56.8" | 268.6 | 155.79 | 51.16 | 250.93 | 289628.8 | 289784.59 | 289897.4 | 289.469 | 289.739 | 67.1 |  | 740844.545 | 8195190.703 | -16.3123 | 29.2541
C433 | Right | 183.4 | 100-250 m | 28.3246 | 28°19'28.7" | 90.67 | 46.28 | 5.75 | 89.75 | 289964.5 | 290010.78 | 290055.16 | 289.806 | 289.897 | 15.7 |  | 740755.949 | 8194936.528 | -16.3146 | 29.2533
C434 | Right | 101.6 | 100-250 m | 27.3919 | 27°23'30.7" | 48.59 | 24.77 | 2.97 | 48.12 | 290070.82 | 290095.59 | 290119.41 | 289.913 | 289.961 | 1.9 |  | 740691.984 | 8194877.999 | -16.3151 | 29.2527
C435 | Right | 200.6 | 100-250 m | 14.4536 | 14°27'13.1" | 50.61 | 25.44 | 1.61 | 50.48 | 290121.33 | 290146.77 | 290171.95 | 289.963 | 290.014 | 31.1 |  | 740641.641 | 8194864.447 | -16.3152 | 29.2522
C436 | Right | 384.1 | 250-500 m | 15.054 | 15°03'14.4" | 100.92 | 50.75 | 3.34 | 100.63 | 290203.05 | 290253.81 | 290303.97 | 290.045 | 290.146 | 0 | Compound | 740534.345 | 8194863.299 | -16.3153 | 29.2512
C437 | Right | 230.8 | 100-250 m | 28.0478 | 28°02'52.0" | 112.98 | 57.65 | 7.09 | 111.86 | 290303.97 | 290361.62 | 290416.96 | 290.146 | 290.258 | 660 |  | 740429.371 | 8194890.331 | -16.315 | 29.2503
C438 | Left | 1064.2 | 1000 m or more | 19.8697 | 19°52'11.0" | 369.05 | 186.39 | 16.2 | 367.2 | 291076.98 | 291263.38 | 291446.03 | 290.918 | 291.287 | 234.9 |  | 739762.699 | 8195500.978 | -16.3096 | 29.244
C439 | Left | 1245.6 | 1000 m or more | 7.538 | 7°32'17.0" | 163.88 | 82.06 | 2.7 | 163.76 | 291680.92 | 291762.98 | 291844.8 | 291.522 | 291.686 | 445.6 |  | 739298.072 | 8195694.563 | -16.3079 | 29.2396
C440 | Right | 801.6 | 500-1000 m | 26.9637 | 26°57'49.2" | 377.23 | 192.17 | 22.71 | 373.76 | 292290.39 | 292482.57 | 292667.62 | 292.131 | 292.509 | 9.6 |  | 738603.036 | 8195881.848 | -16.3063 | 29.2331
C441 | Right | 3183.5 | 1000 m or more | 2.4784 | 2°28'42.2" | 137.7 | 68.86 | 0.74 | 137.69 | 292677.22 | 292746.09 | 292814.93 | 292.518 | 292.656 | 401.3 |  | 738402.052 | 8196063.097 | -16.3046 | 29.2312
C442 | Left | 191.5 | 100-250 m | 75.1656 | 75°09'56.3" | 251.27 | 147.41 | 50.16 | 233.64 | 293216.24 | 293363.65 | 293467.51 | 293.057 | 293.31 | 287.5 |  | 737961.732 | 8196496.143 | -16.3008 | 29.227
C443 | Right | 167.6 | 100-250 m | 73.1644 | 73°09'51.8" | 214 | 124.38 | 41.11 | 199.75 | 293754.99 | 293879.37 | 293968.99 | 293.598 | 293.813 | 93.3 |  | 737480.556 | 8196211.09 | -16.3034 | 29.2225
C444 | Left | 156.5 | 100-250 m | 45.2253 | 45°13'31.2" | 123.52 | 65.18 | 13.03 | 120.34 | 294062.3 | 294127.48 | 294185.81 | 293.907 | 294.031 | 167 |  | 737272.081 | 8196402.267 | -16.3017 | 29.2206
C445 | Left | 184.4 | 100-250 m | 49.4697 | 49°28'11.0" | 159.21 | 84.95 | 18.63 | 154.31 | 294352.79 | 294437.74 | 294512 | 294.198 | 294.358 | 75.4 |  | 736955.334 | 8196387.308 | -16.3019 | 29.2176
C446 | Right | 154.9 | 100-250 m | 93.5684 | 93°34'06.4" | 252.97 | 164.86 | 71.32 | 225.78 | 294587.44 | 294752.3 | 294840.41 | 294.434 | 294.688 | 353.9 |  | 736755.864 | 8196130.398 | -16.3042 | 29.2158
C447 | Left | 322.7 | 250-500 m | 23.6555 | 23°39'19.9" | 133.24 | 67.58 | 7 | 132.29 | 295194.35 | 295261.93 | 295327.59 | 295.042 | 295.176 | 426.1 |  | 736315.973 | 8196518.145 | -16.3007 | 29.2116
C448 | Right | 268.5 | 250-500 m | 23.0204 | 23°01'13.6" | 107.87 | 54.67 | 5.51 | 107.15 | 295753.7 | 295808.38 | 295861.57 | 295.602 | 295.71 | 300.4 |  | 735793.68 | 8196685.226 | -16.2993 | 29.2067
C449 | Left | 304.8 | 250-500 m | 53.912 | 53°54'43.2" | 286.82 | 155.02 | 37.15 | 276.36 | 296161.96 | 296316.98 | 296448.78 | 296.01 | 296.298 | 418.1 |  | 735407.316 | 8197018.255 | -16.2963 | 29.2031
C450 | Right | 328.1 | 250-500 m | 47.817 | 47°49'01.3" | 273.86 | 145.47 | 30.8 | 265.98 | 296866.91 | 297012.39 | 297140.78 | 296.716 | 296.991 | 844.9 |  | 734707.541 | 8196854.74 | -16.2978 | 29.1965
C451 | Right | 306.9 | 250-500 m | 59.8654 | 59°51'55.5" | 320.63 | 176.69 | 47.23 | 306.24 | 297985.71 | 298162.4 | 298306.34 | 297.835 | 298.157 | 47.6 |  | 733747.612 | 8197518.557 | -16.2919 | 29.1875
C452 | Left | 309.2 | 250-500 m | 29.1285 | 29°07'42.7" | 157.2 | 80.34 | 10.27 | 155.51 | 298353.93 | 298434.27 | 298511.13 | 298.205 | 298.362 | 449.8 |  | 733771.673 | 8197822.223 | -16.2892 | 29.1877
C453 | Left | 291.2 | 250-500 m | 28.3779 | 28°22'40.5" | 144.21 | 73.62 | 9.16 | 142.74 | 298960.93 | 299034.54 | 299105.13 | 298.812 | 298.956 | 0 | Compound | 733520.36 | 8198371.182 | -16.2843 | 29.1853
C454 | Left | 4388.2 | 1000 m or more | 1.8638 | 1°51'49.9" | 142.75 | 71.38 | 0.58 | 142.74 | 299105.13 | 299176.52 | 299247.88 | 298.956 | 299.099 | 203.3 |  | 733404.598 | 8198458.491 | -16.2835 | 29.1842
C455 | Right | 305.2 | 250-500 m | 67.8711 | 67°52'15.9" | 361.54 | 205.36 | 62.66 | 340.77 | 299451.18 | 299656.55 | 299812.72 | 299.302 | 299.665 | 41.9 |  | 733012.139 | 8198734.93 | -16.281 | 29.1805
C456 | Left | 1038.8 | 1000 m or more | 8.7088 | 8°42'31.6" | 157.89 | 79.1 | 3.01 | 157.74 | 299854.66 | 299933.76 | 300012.55 | 299.707 | 299.865 | 100 |  | 733085.736 | 8199052.924 | -16.2781 | 29.1811
C457 | Left | 185.3 | 100-250 m | 48.2918 | 48°17'30.5" | 156.22 | 83.09 | 17.77 | 151.63 | 300112.55 | 300195.64 | 300268.77 | 299.965 | 300.122 | 110.6 |  | 733105.496 | 8199314.364 | -16.2758 | 29.1813
C458 | Right | 198.3 | 100-250 m | 57.9923 | 57°59'32.1" | 200.68 | 109.88 | 28.41 | 192.22 | 300379.39 | 300489.27 | 300580.06 | 300.232 | 300.434 | 258.4 |  | 732894.722 | 8199532.86 | -16.2738 | 29.1793
C459 | Right | 123.5 | 100-250 m | 57.2459 | 57°14'45.1" | 123.41 | 67.41 | 17.2 | 118.35 | 300838.5 | 300905.91 | 300961.92 | 300.692 | 300.817 | 56.8 |  | 733000.304 | 8199955.607 | -16.27 | 29.1803
C460 | Left | 60.8 | < 100 m | 76.2395 | 76°14'22.0" | 80.93 | 47.72 | 16.49 | 75.09 | 301018.68 | 301066.4 | 301099.61 | 300.873 | 300.954 | 0 | Compound | 733163.093 | 8200010.808 | -16.2695 | 29.1818
C461 | Left | 63.7 | < 100 m | 72.4291 | 72°25'44.8" | 80.49 | 46.63 | 15.25 | 75.24 | 301099.61 | 301146.23 | 301180.1 | 300.954 | 301.035 | 52.1 |  | 733154.918 | 8200104.804 | -16.2686 | 29.1817
C462 | Right | 359.8 | 250-500 m | 30.7383 | 30°44'17.7" | 193.04 | 98.9 | 13.35 | 190.73 | 301232.19 | 301331.1 | 301425.23 | 301.087 | 301.28 | 60.3 |  | 732962.052 | 8200147.915 | -16.2683 | 29.1799
C463 | Left | 291.6 | 250-500 m | 19.0768 | 19°04'36.4" | 97.07 | 48.99 | 4.09 | 96.63 | 301485.52 | 301534.51 | 301582.59 | 301.341 | 301.438 | 57.2 |  | 732810.643 | 8200290.788 | -16.267 | 29.1784
C464 | Right | 231.7 | 100-250 m | 50.1421 | 50°08'31.7" | 202.75 | 108.38 | 24.1 | 196.34 | 301639.74 | 301748.12 | 301842.49 | 301.495 | 301.699 | 218.2 |  | 732615.065 | 8200378.936 | -16.2662 | 29.1766
C465 | Left | 284.9 | 250-500 m | 22.3753 | 22°22'31.2" | 111.27 | 56.35 | 5.52 | 110.56 | 302060.65 | 302117.01 | 302171.92 | 301.917 | 302.028 | 47.1 |  | 732512.12 | 8200747.736 | -16.2629 | 29.1756
C466 | Right | 196.2 | 100-250 m | 37.4558 | 37°27'21.0" | 128.28 | 66.53 | 10.97 | 126.01 | 302219.04 | 302285.57 | 302347.32 | 302.075 | 302.204 | 236.2 |  | 732407.527 | 8200881.746 | -16.2617 | 29.1746
C467 | Right | 168.8 | 100-250 m | 54.0147 | 54°00'53.0" | 159.11 | 86.02 | 20.66 | 153.28 | 302583.48 | 302669.5 | 302742.59 | 302.44 | 302.6 | 74.8 |  | 732404.028 | 8201270.439 | -16.2582 | 29.1745
C468 | Left | 106.3 | 100-250 m | 54.8195 | 54°49'10.1" | 101.75 | 55.15 | 13.45 | 97.91 | 302817.4 | 302872.55 | 302919.15 | 302.675 | 302.778 | 131.9 |  | 732577.646 | 8201398.915 | -16.257 | 29.1762
C469 | Left | 78.3 | < 100 m | 59.6115 | 59°36'41.5" | 81.43 | 44.83 | 11.93 | 77.81 | 303051.09 | 303095.92 | 303132.52 | 302.909 | 302.992 | 204.9 |  | 732572.301 | 8201630.769 | -16.2549 | 29.1761
C470 | Right | 200.2 | 100-250 m | 34.486 | 34°29'09.5" | 120.5 | 62.14 | 9.42 | 118.69 | 303337.4 | 303399.53 | 303457.89 | 303.197 | 303.318 | 385.6 |  | 732299.73 | 8201782.28 | -16.2536 | 29.1735
C471 | Right | 707.2 | 500-1000 m | 11.4295 | 11°25'46.2" | 141.07 | 70.77 | 3.53 | 140.83 | 303843.46 | 303914.23 | 303984.53 | 303.704 | 303.845 | 255.7 |  | 732068.826 | 8202246.496 | -16.2494 | 29.1713
C472 | Right | 202.7 | 100-250 m | 32.2024 | 32°12'08.7" | 113.93 | 58.51 | 8.28 | 112.43 | 304240.25 | 304298.76 | 304354.18 | 304.1 | 304.215 | 242.1 |  | 731969.073 | 8202618.349 | -16.246 | 29.1703
C473 | Left | 202.5 | 100-250 m | 50.8812 | 50°52'52.3" | 179.85 | 96.34 | 21.75 | 174 | 304596.3 | 304692.64 | 304776.14 | 304.457 | 304.637 | 460.4 |  | 732086.367 | 8202997.596 | -16.2426 | 29.1714
C474 | Left | 1321.5 | 1000 m or more | 7.837 | 7°50'13.1" | 180.75 | 90.52 | 3.1 | 180.61 | 305236.56 | 305327.08 | 305417.32 | 305.098 | 305.278 | 39.8 |  | 731727.272 | 8203536.131 | -16.2378 | 29.168
C475 | Right | 198.7 | 100-250 m | 25.9481 | 25°56'53.3" | 89.99 | 45.78 | 5.21 | 89.22 | 305457.12 | 305502.9 | 305547.11 | 305.318 | 305.409 | 34.7 |  | 731610.508 | 8203667.958 | -16.2366 | 29.1669
C476 | Left | 475.5 | 250-500 m | 39.0028 | 39°00'10.2" | 323.7 | 168.41 | 28.94 | 317.49 | 305581.78 | 305750.18 | 305905.48 | 305.443 | 305.767 | 42.4 |  | 731543.654 | 8203907.661 | -16.2344 | 29.1662
C477 | Right | 237.1 | 100-250 m | 34.3888 | 34°23'19.7" | 142.3 | 73.36 | 11.09 | 140.17 | 305947.89 | 306021.25 | 306090.19 | 305.81 | 305.953 | 55.1 |  | 731312.051 | 8204072.332 | -16.233 | 29.1641
C478 | Left | 611.9 | 500-1000 m | 24.0015 | 24°00'05.3" | 256.34 | 130.08 | 13.67 | 254.47 | 306145.29 | 306275.37 | 306401.64 | 306.008 | 306.264 | 74.2 |  | 731222.781 | 8204314.985 | -16.2308 | 29.1632
C479 | Right | 463.5 | 250-500 m | 16.7612 | 16°45'40.2" | 135.6 | 68.29 | 5 | 135.12 | 306475.82 | 306544.11 | 306611.42 | 306.338 | 306.474 | 9.9 |  | 731032.769 | 8204510.38 | -16.229 | 29.1614
C480 | Right | 173 | 100-250 m | 16.5796 | 16°34'46.7" | 50.05 | 25.2 | 1.83 | 49.87 | 306621.37 | 306646.57 | 306671.42 | 306.484 | 306.534 | 0 | Compound | 730985.105 | 8204602.182 | -16.2282 | 29.1609
C481 | Right | 691.9 | 500-1000 m | 8.1391 | 8°08'20.8" | 98.29 | 49.23 | 1.75 | 98.21 | 306671.42 | 306720.65 | 306769.71 | 306.534 | 306.633 | 75.5 |  | 730971.084 | 8204675.278 | -16.2276 | 29.1608
C482 | Right | 477.4 | 250-500 m | 8.2396 | 8°14'22.5" | 68.65 | 34.39 | 1.24 | 68.59 | 306845.2 | 306879.58 | 306913.85 | 306.708 | 306.777 | 0 | Compound | 730963.534 | 8204834.2 | -16.2261 | 29.1607
C483 | Right | 281.4 | 250-500 m | 16.4132 | 16°24'47.5" | 80.62 | 40.59 | 2.91 | 80.34 | 306913.85 | 306954.44 | 306994.47 | 306.777 | 306.857 | 342.5 |  | 730970.746 | 8204908.826 | -16.2255 | 29.1608
C484 | Left | 306.9 | 250-500 m | 30.8106 | 30°48'38.2" | 165.02 | 84.56 | 11.44 | 163.04 | 307336.97 | 307421.53 | 307501.99 | 307.199 | 307.365 | 60.3 |  | 731145.423 | 8205342.626 | -16.2215 | 29.1624
C485 | Right | 1123.1 | 1000 m or more | 4.5869 | 4°35'12.9" | 89.92 | 44.98 | 0.9 | 89.89 | 307562.25 | 307607.24 | 307652.17 | 307.425 | 307.515 | 154.5 |  | 731116.132 | 8205530.153 | -16.2198 | 29.1621
C486 | Right | 80.7 | < 100 m | 92.602 | 92°36'07.4" | 130.39 | 84.42 | 36.1 | 116.65 | 307806.7 | 307891.13 | 307937.09 | 307.67 | 307.802 | 37.9 |  | 731094.888 | 8205813.295 | -16.2173 | 29.1619
C487 | Left | 72.3 | < 100 m | 110.3475 | 110°20'50.9" | 139.27 | 103.94 | 54.31 | 118.72 | 307975.01 | 308078.96 | 308114.29 | 307.84 | 307.981 | 88.6 |  | 731321.084 | 8205819.963 | -16.2172 | 29.164
C488 | Right | 4813.3 | 1000 m or more | 1.8816 | 1°52'53.9" | 158.07 | 79.04 | 0.65 | 158.07 | 308202.87 | 308281.91 | 308360.94 | 308.07 | 308.228 | 40.8 |  | 731219.193 | 8206071.695 | -16.2149 | 29.163
C489 | Left | 4773.9 | 1000 m or more | 1.6869 | 1°41'12.9" | 140.55 | 70.28 | 0.52 | 140.55 | 308401.74 | 308472.02 | 308542.29 | 308.269 | 308.409 | 2.7 |  | 731153.686 | 8206250.176 | -16.2133 | 29.1624
C490 | Left | 2906.2 | 1000 m or more | 2.9644 | 2°57'51.9" | 150.36 | 75.2 | 0.97 | 150.34 | 308545.01 | 308620.21 | 308695.37 | 308.412 | 308.562 | 119.8 |  | 731098.551 | 8206387.735 | -16.2121 | 29.1618
C491 | Right | 196.5 | 100-250 m | 61.7145 | 61°42'52.0" | 211.68 | 117.42 | 32.41 | 201.59 | 308815.13 | 308932.55 | 309026.81 | 308.682 | 308.895 | 325 |  | 730967.497 | 8206671.286 | -16.2095 | 29.1606
C492 | Right | 173.5 | 100-250 m | 51.2033 | 51°12'11.8" | 155.05 | 83.13 | 18.89 | 149.94 | 309351.79 | 309434.92 | 309506.84 | 309.22 | 309.376 | 81.4 |  | 731283.102 | 8207091.501 | -16.2057 | 29.1635
C493 | Left | 197.8 | 100-250 m | 44.2851 | 44°17'06.5" | 152.89 | 80.49 | 15.75 | 149.11 | 309588.29 | 309668.78 | 309741.18 | 309.457 | 309.61 | 9.8 |  | 731528.04 | 8207099.576 | -16.2056 | 29.1658
C494 | Left | 155.8 | 100-250 m | 22.6657 | 22°39'56.5" | 61.62 | 31.22 | 3.1 | 61.22 | 309750.94 | 309782.15 | 309812.56 | 309.62 | 309.682 | 0 | Compound | 731612.155 | 8207187.208 | -16.2048 | 29.1666
C495 | Left | 384.4 | 250-500 m | 22.4873 | 22°29'14.2" | 150.87 | 76.42 | 7.52 | 149.9 | 309812.56 | 309888.97 | 309963.42 | 309.682 | 309.832 | 10.9 |  | 731651.01 | 8207287.585 | -16.2039 | 29.1669
C496 | Left | 180.1 | 100-250 m | 88.9423 | 88°56'32.4" | 279.63 | 176.84 | 72.3 | 252.39 | 309974.33 | 310151.17 | 310253.96 | 309.843 | 310.124 | 218.7 |  | 731644.896 | 8207551.678 | -16.2015 | 29.1668
C497 | Right | 82.5 | < 100 m | 67.6574 | 67°39'26.6" | 97.45 | 55.31 | 16.82 | 91.89 | 310472.66 | 310527.97 | 310570.11 | 310.343 | 310.441 | 46.8 |  | 731194.051 | 8207549.565 | -16.2016 | 29.1626
C498 | Left | 107.5 | 100-250 m | 39.355 | 39°21'17.9" | 73.86 | 38.45 | 6.67 | 72.41 | 310616.87 | 310655.33 | 310690.73 | 310.488 | 310.563 | 50 |  | 731140.025 | 8207679.283 | -16.2004 | 29.1621
C499 | Right | 72.7 | < 100 m | 79.8446 | 79°50'40.4" | 101.35 | 60.86 | 22.1 | 93.35 | 310740.69 | 310801.55 | 310842.04 | 310.613 | 310.716 | 44.2 |  | 731008.268 | 8207749.44 | -16.1998 | 29.1609
C500 | Left | 159.4 | 100-250 m | 50.2666 | 50°15'59.7" | 139.85 | 74.79 | 16.67 | 135.41 | 310886.23 | 310961.01 | 311026.08 | 310.76 | 310.901 | 33.8 |  | 731063.475 | 8207920.584 | -16.1982 | 29.1614
C501 | Left | 175.4 | 100-250 m | 51.1461 | 51°08'46.0" | 156.55 | 83.92 | 19.05 | 151.4 | 311059.92 | 311143.84 | 311216.47 | 310.935 | 311.093 | 77.6 |  | 730960.336 | 8208083.18 | -16.1968 | 29.1604
C502 | Right | 437.6 | 250-500 m | 21.4806 | 21°28'50.1" | 164.07 | 83.01 | 7.8 | 163.11 | 311294.04 | 311377.05 | 311458.11 | 311.17 | 311.334 | 8.6 |  | 730717.391 | 8208110.713 | -16.1966 | 29.1581
C503 | Right | 66.1 | < 100 m | 20.7913 | 20°47'28.8" | 23.97 | 12.12 | 1.1 | 23.84 | 311466.66 | 311478.78 | 311490.64 | 311.342 | 311.367 | 3.9 |  | 730625.796 | 8208159.304 | -16.1961 | 29.1572
C504 | Right | 35.8 | < 100 m | 44.2938 | 44°17'37.7" | 27.67 | 14.57 | 2.85 | 26.99 | 311494.55 | 311509.12 | 311522.22 | 311.37 | 311.398 | 14.2 |  | 730605.615 | 8208182.306 | -16.1959 | 29.157
C505 | Right | 293.3 | 250-500 m | 20.1979 | 20°11'52.4" | 103.39 | 52.24 | 4.62 | 102.85 | 311536.39 | 311588.63 | 311639.78 | 311.412 | 311.515 | 5 |  | 730609.898 | 8208263.173 | -16.1952 | 29.1571
C506 | Right | 117 | 100-250 m | 21.3778 | 21°22'40.0" | 43.66 | 22.09 | 2.07 | 43.4 | 311644.76 | 311666.84 | 311688.41 | 311.52 | 311.564 | 0 | Compound | 730641.174 | 8208336.042 | -16.1945 | 29.1574
C507 | Right | 110.2 | 100-250 m | 42.9491 | 42°56'56.6" | 82.64 | 43.37 | 8.22 | 80.72 | 311688.41 | 311731.78 | 311771.05 | 311.564 | 311.646 | 186.5 |  | 730687.138 | 8208382.64 | -16.1941 | 29.1578
C508 | Right | 197 | 100-250 m | 45.8346 | 45°50'04.7" | 157.61 | 83.29 | 16.88 | 153.44 | 311957.52 | 312040.82 | 312115.13 | 311.833 | 311.99 | 0 | Compound | 730999.989 | 8208395.992 | -16.1939 | 29.1607
C509 | Right | 77.6 | < 100 m | 43.3871 | 43°23'13.7" | 58.75 | 30.86 | 5.91 | 57.35 | 312115.13 | 312146 | 312173.88 | 311.99 | 312.049 | 62.2 |  | 731082.945 | 8208317.57 | -16.1946 | 29.1615
C510 | Left | 48.8 | < 100 m | 61.512 | 61°30'43.3" | 52.39 | 29.04 | 7.99 | 49.91 | 312236.07 | 312265.11 | 312288.46 | 312.111 | 312.163 | 0 | Compound | 731089.807 | 8208195.672 | -16.1957 | 29.1616
C511 | Left | 41 | < 100 m | 60.9979 | 60°59'52.5" | 43.67 | 24.16 | 6.59 | 41.64 | 312288.46 | 312312.62 | 312332.13 | 312.163 | 312.207 | 83.6 |  | 731137.919 | 8208172.964 | -16.1959 | 29.162
C512 | Left | 267.3 | 250-500 m | 23.6463 | 23°38'46.7" | 110.33 | 55.96 | 5.79 | 109.55 | 312415.72 | 312471.69 | 312526.06 | 312.291 | 312.402 | 60.9 |  | 731270.818 | 8208268.575 | -16.1951 | 29.1633
C513 | Right | 78.4 | < 100 m | 93.0069 | 93°00'24.7" | 127.34 | 82.68 | 35.52 | 113.81 | 312586.91 | 312669.59 | 312714.25 | 312.463 | 312.592 | 51.7 |  | 731372.434 | 8208440.248 | -16.1935 | 29.1642
C514 | Left | 52.2 | < 100 m | 99.8607 | 99°51'38.5" | 90.94 | 62.03 | 28.88 | 79.86 | 312765.97 | 312828 | 312856.91 | 312.644 | 312.737 | 0 | Compound | 731535.986 | 8208331.467 | -16.1945 | 29.1657
C515 | Left | 58.6 | < 100 m | 99.3313 | 99°19'52.5" | 101.65 | 69.06 | 31.96 | 89.39 | 312856.91 | 312925.97 | 312958.57 | 312.737 | 312.841 | 32.6 |  | 731588.819 | 8208451.437 | -16.1934 | 29.1662
C516 | Right | 1726.4 | 1000 m or more | 3.3613 | 3°21'40.7" | 101.28 | 50.65 | 0.74 | 101.27 | 312991.16 | 313041.81 | 313092.44 | 312.873 | 312.975 | 87.5 |  | 731441.325 | 8208489.407 | -16.1931 | 29.1648
C517 | Right | 208.1 | 100-250 m | 50.9496 | 50°56'58.5" | 185.03 | 99.14 | 22.41 | 178.99 | 313179.9 | 313279.04 | 313364.94 | 313.062 | 313.248 | 106.1 |  | 731215.424 | 8208561.927 | -16.1924 | 29.1627
C518 | Right | 3743.5 | 1000 m or more | 2.2368 | 2°14'12.5" | 146.15 | 73.08 | 0.71 | 146.14 | 313471.04 | 313544.12 | 313617.19 | 313.354 | 313.5 | 8.8 |  | 731114.537 | 8208821.324 | -16.1901 | 29.1617
C519 | Left | 394.9 | 250-500 m | 17.1882 | 17°11'17.4" | 118.47 | 59.68 | 4.48 | 118.02 | 313625.94 | 313685.62 | 313744.4 | 313.509 | 313.628 | 235 |  | 731068.428 | 8208955.116 | -16.1889 | 29.1613
C520 | Left | 732.2 | 500-1000 m | 9.8912 | 9°53'28.4" | 126.41 | 63.36 | 2.74 | 126.25 | 313979.36 | 314042.72 | 314105.77 | 313.863 | 313.989 | 724.2 |  | 730856.973 | 8209243.992 | -16.1863 | 29.1593
C521 | Left | 679.8 | 500-1000 m | 38.7438 | 38°44'37.6" | 459.7 | 239.03 | 40.8 | 450.99 | 314829.92 | 315068.95 | 315289.62 | 314.713 | 315.174 | 170.5 |  | 730117.357 | 8209955.863 | -16.1799 | 29.1523
C522 | Right | 628.4 | 500-1000 m | 43.4661 | 43°27'57.9" | 476.69 | 250.47 | 48.08 | 465.34 | 315460.1 | 315710.57 | 315936.79 | 315.344 | 315.821 | 973.3 |  | 729460.055 | 8210015.233 | -16.1795 | 29.1462
C523 | Left | 1263 | 1000 m or more | 8.4164 | 8°24'59.0" | 185.52 | 92.93 | 3.41 | 185.36 | 316910.04 | 317002.97 | 317095.56 | 316.794 | 316.98 | 546.5 |  | 728589.805 | 8211003.285 | -16.1706 | 29.1379
C524 | Right | 1944.9 | 1000 m or more | 5.3886 | 5°23'18.8" | 182.91 | 91.52 | 2.15 | 182.85 | 317642.07 | 317733.59 | 317824.98 | 317.526 | 317.709 | 0 | Compound | 728031.593 | 8211475.193 | -16.1664 | 29.1327
C525 | Right | 1315.6 | 1000 m or more | 4.0708 | 4°04'14.9" | 93.47 | 46.76 | 0.83 | 93.45 | 317824.98 | 317871.74 | 317918.45 | 317.709 | 317.803 | 271.1 |  | 727934.843 | 8211573.989 | -16.1655 | 29.1317
C526 | Left | 568.9 | 500-1000 m | 27.0288 | 27°01'43.5" | 268.37 | 136.73 | 16.2 | 265.89 | 318189.51 | 318326.24 | 318457.88 | 318.074 | 318.342 | 50.1 |  | 727640.671 | 8211920.499 | -16.1624 | 29.129
C527 | Right | 736.7 | 500-1000 m | 17.5211 | 17°31'16.0" | 225.28 | 113.53 | 8.7 | 224.41 | 318507.97 | 318621.5 | 318733.25 | 318.392 | 318.618 | 1848.8 |  | 727363.467 | 8212036.124 | -16.1614 | 29.1264
C528 | Left | 497.9 | 250-500 m | 18.2731 | 18°16'23.3" | 158.81 | 80.08 | 6.4 | 158.14 | 320582.08 | 320662.16 | 320740.88 | 320.466 | 320.625 | 17.6 |  | 725802.603 | 8213353.41 | -16.1496 | 29.1116
C529 | Left | 472.4 | 250-500 m | 9.1636 | 9°09'49.0" | 75.55 | 37.86 | 1.51 | 75.47 | 320758.48 | 320796.33 | 320834.03 | 320.642 | 320.718 | 42.3 |  | 725676.841 | 8213403.939 | -16.1492 | 29.1105
C530 | Left | 408.4 | 250-500 m | 8.849 | 8°50'56.6" | 63.08 | 31.6 | 1.22 | 63.02 | 320876.3 | 320907.9 | 320939.38 | 320.76 | 320.823 | 0 | Compound | 725567.854 | 8213428.552 | -16.149 | 29.1094
C531 | Left | 4277.8 | 1000 m or more | 1.1758 | 1°10'32.7" | 87.78 | 43.89 | 0.23 | 87.78 | 320939.38 | 320983.27 | 321027.16 | 320.823 | 320.911 | 483.5 |  | 725492.532 | 8213433.656 | -16.149 | 29.1087
C532 | Right | 2526 | 1000 m or more | 4.3312 | 4°19'52.2" | 190.95 | 95.52 | 1.81 | 190.9 | 321510.63 | 321606.15 | 321701.58 | 321.394 | 321.585 | 7.9 |  | 724870.34 | 8213463.01 | -16.1487 | 29.1029
C533 | Right | 534.6 | 500-1000 m | 5.7552 | 5°45'18.7" | 53.7 | 26.87 | 0.67 | 53.68 | 321709.49 | 321736.36 | 321763.19 | 321.593 | 321.647 | 0 | Reverse | 724741.022 | 8213478.962 | -16.1486 | 29.1017
C534 | Left | 7727.3 | 1000 m or more | 0.9513 | 0°57'04.7" | 128.3 | 64.15 | 0.27 | 128.3 | 321763.19 | 321827.34 | 321891.49 | 321.647 | 321.775 | 1534.4 |  | 724652.253 | 8213499.109 | -16.1484 | 29.1009
C535 | Left | 2226.8 | 1000 m or more | 5.9667 | 5°58'00.2" | 231.9 | 116.05 | 3.02 | 231.79 | 323425.85 | 323541.9 | 323657.74 | 323.309 | 323.541 | 301.4 |  | 722974.146 | 8213850.787 | -16.1454 | 29.0852
C536 | Right | 1266.8 | 1000 m or more | 12.5143 | 12°30'51.4" | 276.7 | 138.9 | 7.59 | 276.15 | 323959.14 | 324098.04 | 324235.84 | 323.842 | 324.119 | 276.8 |  | 722420.71 | 8213907.68 | -16.145 | 29.08
C537 | Left | 1669.4 | 1000 m or more | 6.5524 | 6°33'08.7" | 190.91 | 95.56 | 2.73 | 190.81 | 324512.61 | 324608.17 | 324703.52 | 324.396 | 324.587 | 809.6 |  | 721935.571 | 8214068.911 | -16.1435 | 29.0754
C538 | Right | 4984.3 | 1000 m or more | 1.9355 | 1°56'07.7" | 168.37 | 84.19 | 0.71 | 168.36 | 325513.15 | 325597.35 | 325681.53 | 325.396 | 325.565 | 0 | Compound | 720967.201 | 8214271.765 | -16.1418 | 29.0664
C539 | Right | 635.8 | 500-1000 m | 6.6958 | 6°41'44.7" | 74.3 | 37.19 | 1.09 | 74.26 | 325681.53 | 325718.72 | 325755.83 | 325.565 | 325.639 | 326 |  | 720849.301 | 8214300.652 | -16.1415 | 29.0653
C540 | Left | 1475.9 | 1000 m or more | 8.5072 | 8°30'25.8" | 219.14 | 109.77 | 4.08 | 218.93 | 326081.86 | 326191.63 | 326301 | 325.965 | 326.184 | 1496.2 |  | 720406.151 | 8214466.008 | -16.1401 | 29.0611
C541 | Right | 930.4 | 500-1000 m | 13.8805 | 13°52'49.7" | 225.39 | 113.25 | 6.87 | 224.84 | 327797.2 | 327910.45 | 328022.59 | 327.68 | 327.906 | 970.7 |  | 718724.219 | 8214822.142 | -16.137 | 29.0453
C542 | Right | 1127.1 | 1000 m or more | 12.897 | 12°53'49.1" | 253.71 | 127.39 | 7.18 | 253.17 | 328993.24 | 329120.64 | 329246.95 | 328.876 | 329.13 | 790.1 |  | 717633.996 | 8215350.016 | -16.1324 | 29.0351
C543 | Right | 1121.8 | 1000 m or more | 14.1763 | 14°10'34.7" | 277.55 | 139.49 | 8.64 | 276.85 | 330037.07 | 330176.56 | 330314.62 | 329.92 | 330.198 | 1019.5 |  | 716809.461 | 8216011.367 | -16.1265 | 29.0273
C544 | Left | 731.3 | 500-1000 m | 16.7189 | 16°43'08.1" | 213.41 | 107.47 | 7.85 | 212.65 | 331334.1 | 331441.56 | 331547.5 | 331.217 | 331.431 | 2021.2 |  | 716045.698 | 8217021.574 | -16.1174 | 29.0201
C545 | Right | 1882.1 | 1000 m or more | 7.1414 | 7°08'29.2" | 234.59 | 117.45 | 3.66 | 234.44 | 333568.71 | 333686.16 | 333803.3 | 333.452 | 333.686 | 1184 |  | 714232.937 | 8218347.836 | -16.1056 | 29.003
C546 | Right | 10000 | 1000 m or more | 0.3112 | 0°18'40.4" | 54.32 | 27.16 | 0.04 | 54.32 | 334987.35 | 335014.51 | 335041.67 | 334.87 | 334.925 | 591.3 |  | 713266.484 | 8219259.581 | -16.0974 | 28.9939
C547 | Left | 1007.5 | 1000 m or more | 12.6775 | 12°40'39.1" | 222.93 | 111.92 | 6.2 | 222.47 | 335632.98 | 335744.9 | 335855.91 | 335.516 | 335.739 | 1084.1 |  | 712737.928 | 8219763.672 | -16.0929 | 28.9889
C548 | Right | 966.3 | 500-1000 m | 22.2347 | 22°14'05.1" | 374.99 | 189.88 | 18.48 | 372.64 | 336939.99 | 337129.88 | 337314.98 | 336.823 | 337.198 | 231.3 |  | 711549.559 | 8220476.736 | -16.0866 | 28.9778
C549 | Left | 5080.2 | 1000 m or more | 2.0054 | 2°00'19.5" | 177.81 | 88.92 | 0.78 | 177.81 | 337546.24 | 337635.16 | 337724.06 | 337.429 | 337.607 | 0 | Compound | 711244.019 | 8220885.159 | -16.0829 | 28.9749
C550 | Left | 687.2 | 500-1000 m | 10.4871 | 10°29'13.6" | 125.79 | 63.07 | 2.89 | 125.61 | 337724.06 | 337787.13 | 337849.85 | 337.607 | 337.733 | 1100.3 |  | 711148.773 | 8221003.599 | -16.0818 | 28.974
C551 | Left | 4618.4 | 1000 m or more | 1.6356 | 1°38'08.0" | 131.84 | 65.92 | 0.47 | 131.83 | 338950.1 | 339016.02 | 339081.93 | 338.833 | 338.965 | 0 | Compound | 710216.947 | 8221805.307 | -16.0747 | 28.9652
C552 | Left | 647.2 | 500-1000 m | 11.0115 | 11°00'41.4" | 124.38 | 62.38 | 3 | 124.18 | 339081.93 | 339144.31 | 339206.31 | 338.965 | 339.089 | 888.7 |  | 710117.339 | 8221886.175 | -16.074 | 28.9643
C553 | Left | 837 | 500-1000 m | 19.4175 | 19°25'03.1" | 283.67 | 143.21 | 12.16 | 282.31 | 340095.02 | 340238.23 | 340378.69 | 339.978 | 340.261 | 0 | Compound | 709151.672 | 8222400.937 | -16.0694 | 28.9552
C554 | Left | 4360 | 1000 m or more | 1.8432 | 1°50'35.5" | 140.26 | 70.14 | 0.56 | 140.25 | 340378.69 | 340448.82 | 340518.95 | 340.261 | 340.402 | 1519.8 |  | 708940.751 | 8222432.998 | -16.0691 | 28.9532
C555 | Left | 2730.7 | 1000 m or more | 4.5797 | 4°34'47.0" | 218.27 | 109.19 | 2.18 | 218.21 | 342038.76 | 342147.95 | 342257.03 | 341.921 | 342.14 | 1094.3 |  | 707253.562 | 8222634.174 | -16.0674 | 28.9374
C556 | Right | 3504.4 | 1000 m or more | 1.185 | 1°11'06.0" | 72.48 | 36.24 | 0.19 | 72.48 | 343351.38 | 343387.62 | 343423.86 | 343.234 | 343.306 | 0 | Compound | 706014.711 | 8222682.198 | -16.0671 | 28.9259
C557 | Right | 205.4 | 100-250 m | 17.2483 | 17°14'53.8" | 61.83 | 31.15 | 2.35 | 61.6 | 343423.86 | 343455.01 | 343485.69 | 343.306 | 343.367 | 36.8 |  | 705947.439 | 8222686.201 | -16.0671 | 28.9252
C558 | Right | 696.4 | 500-1000 m | 17.2439 | 17°14'38.2" | 209.58 | 105.59 | 7.96 | 208.79 | 343522.48 | 343628.07 | 343732.06 | 343.404 | 343.614 | 2593.7 |  | 705785.057 | 8222747.408 | -16.0665 | 28.9237
C559 | Right | 697.7 | 500-1000 m | 30.6589 | 30°39'32.0" | 373.35 | 191.26 | 25.74 | 368.91 | 346325.73 | 346516.99 | 346699.08 | 346.208 | 346.582 | 280.9 |  | 703504.108 | 8224522.899 | -16.0507 | 28.9022
C560 | Left | 753.3 | 500-1000 m | 6.017 | 6°01'01.2" | 79.1 | 39.59 | 1.04 | 79.07 | 346979.94 | 347019.53 | 347059.05 | 346.862 | 346.942 | 30.2 |  | 703317.03 | 8224999.189 | -16.0464 | 28.9005
C561 | Left | 598.6 | 500-1000 m | 37.0382 | 37°02'17.6" | 386.96 | 200.51 | 32.69 | 380.25 | 347089.25 | 347289.76 | 347476.21 | 346.972 | 347.359 | 613 |  | 703192.382 | 8225239.035 | -16.0442 | 28.8993
C562 | Right | 1175.1 | 1000 m or more | 2.0604 | 2°03'37.4" | 42.26 | 21.13 | 0.19 | 42.25 | 348089.2 | 348110.33 | 348131.46 | 347.972 | 348.014 | 0 | Reverse | 702439.063 | 8225598.363 | -16.0411 | 28.8922
C563 | Left | 976.1 | 500-1000 m | 2.2763 | 2°16'34.7" | 38.78 | 19.39 | 0.19 | 38.78 | 348131.46 | 348150.85 | 348170.23 | 348.014 | 348.053 | 641.5 |  | 702403.139 | 8225617.113 | -16.0409 | 28.8919
C564 | Left | 5618.2 | 1000 m or more | 1.5656 | 1°33'56.2" | 153.52 | 76.76 | 0.52 | 153.51 | 348811.7 | 348888.47 | 348965.22 | 348.695 | 348.848 | 0 | Compound | 701736.184 | 8225932.167 | -16.0381 | 28.8856
C565 | Left | 600.2 | 500-1000 m | 65.3214 | 65°19'16.9" | 684.24 | 384.72 | 112.72 | 647.78 | 348965.22 | 349349.94 | 349649.46 | 348.848 | 349.532 | 104.7 |  | 701313.679 | 8226117.803 | -16.0365 | 28.8816
C566 | Left | 6454.3 | 1000 m or more | 1.5123 | 1°30'44.3" | 170.36 | 85.18 | 0.56 | 170.35 | 349754.21 | 349839.39 | 349924.57 | 349.637 | 349.807 | 52 |  | 700883.968 | 8225736.26 | -16.0399 | 28.8777
C567 | Right | 1386.3 | 1000 m or more | 7.8461 | 7°50'46.0" | 189.84 | 95.07 | 3.26 | 189.7 | 349976.58 | 350071.65 | 350166.43 | 349.859 | 350.049 | 0 | Compound | 700714.412 | 8225577.513 | -16.0414 | 28.8761
C568 | Right | 613.9 | 500-1000 m | 42.1041 | 42°06'14.9" | 451.1 | 236.28 | 43.9 | 441.02 | 350166.43 | 350402.71 | 350617.53 | 350.049 | 350.501 | 431.8 |  | 700443.877 | 8225386.189 | -16.0431 | 28.8736
C569 | Right | 393.4 | 250-500 m | 2.6823 | 2°40'56.3" | 18.42 | 9.21 | 0.11 | 18.41 | 351049.33 | 351058.54 | 351067.75 | 350.933 | 350.951 | 0 | Reverse | 699771.399 | 8225466.804 | -16.0425 | 28.8673
C570 | Left | 874.2 | 500-1000 m | 2.2401 | 2°14'24.2" | 34.18 | 17.09 | 0.17 | 34.18 | 351067.75 | 351084.84 | 351101.93 | 350.951 | 350.986 | 520.2 |  | 699745.461 | 8225471.153 | -16.0424 | 28.867
C571 | Left | 28.7 | < 100 m | 88.8078 | 88°48'28.2" | 44.46 | 28.09 | 11.47 | 40.14 | 351622.17 | 351650.27 | 351666.64 | 351.506 | 351.553 | 75.6 |  | 699184.582 | 8225542.785 | -16.0418 | 28.8618
C572 | Right | 39.2 | < 100 m | 82.5555 | 82°33'19.8" | 56.53 | 34.44 | 12.97 | 51.77 | 351742.25 | 351776.69 | 351798.78 | 351.629 | 351.687 | 180 |  | 699164.233 | 8225406.14 | -16.0431 | 28.8616
C573 | Left | 59 | < 100 m | 44.7002 | 44°42'00.5" | 46.06 | 24.27 | 4.8 | 44.9 | 351978.73 | 352003.01 | 352024.8 | 351.867 | 351.914 | 38.1 |  | 698925.605 | 8225410.412 | -16.043 | 28.8594
C574 | Right | 107.9 | 100-250 m | 51.3596 | 51°21'34.6" | 96.75 | 51.9 | 11.83 | 93.54 | 352062.9 | 352114.8 | 352159.65 | 351.953 | 352.05 | 0 | Compound | 698842.95 | 8225331.496 | -16.0438 | 28.8586
C575 | Right | 42.5 | < 100 m | 50.6983 | 50°41'53.9" | 37.6 | 20.13 | 4.53 | 36.39 | 352159.65 | 352179.78 | 352197.25 | 352.05 | 352.089 | 50.8 |  | 698771.567 | 8225341.129 | -16.0437 | 28.858
C576 | Left | 92.4 | < 100 m | 27.0376 | 27°02'15.3" | 43.59 | 22.21 | 2.63 | 43.19 | 352248.09 | 352270.29 | 352291.67 | 352.14 | 352.185 | 115.6 |  | 698722.724 | 8225420.471 | -16.043 | 28.8575
C577 | Left | 2383.1 | 1000 m or more | 2.7004 | 2°42'01.4" | 112.32 | 56.17 | 0.66 | 112.31 | 352407.26 | 352463.43 | 352519.58 | 352.3 | 352.413 | 45 |  | 698557.073 | 8225521.371 | -16.0421 | 28.8559
C578 | Right | 706.1 | 500-1000 m | 25.7945 | 25°47'40.1" | 317.88 | 161.68 | 18.27 | 315.2 | 352564.57 | 352726.25 | 352882.45 | 352.458 | 352.775 |  |  | 698326.399 | 8225647.376 | -16.041 | 28.8538

## Profile problems
From (m) | To (m) | What it is | Raw DEM drop (m, + = dip) | Corrected? | Detail
6730 | 6820 | Spike - probably trees, buildings or a cutting edge | -6.3 | Yes - interpolated
55330 | 55430 | Bridge (in map data) | 2.8 | Yes - line carried across the bridge | Bridge length 49 m
81320 | 81410 | Bridge (in map data) | 4.3 | Yes - line carried across the bridge | Bridge length 37 m
82910 | 82980 | Drop - no obvious cause, check on site or on imagery | 5.1 | Yes - interpolated
98030 | 98100 | Bridge (in map data) | 1.2 | Yes - line carried across the bridge | Bridge length 14 m
103460 | 103550 | Bridge (in map data) | 0.7 | Yes - line carried across the bridge | Bridge length 44 m
104820 | 104910 | Bridge (in map data) | 1.1 | Yes - line carried across the bridge | Bridge length 40 m
113560 | 113750 | Bridge (in map data) | 9.2 | Yes - line carried across the bridge | Bridge length 142 m
114740 | 114840 | Bridge (in map data) | 1.6 | Yes - line carried across the bridge | Bridge length 49 m
144460 | 144570 | Bridge (in map data) | 1.1 | Yes - line carried across the bridge | Bridge length 61 m
161400 | 161500 | Bridge (in map data) | 1.4 | Yes - line carried across the bridge | Bridge length 46 m
170240 | 170330 | Bridge (in map data) | 3.2 | Yes - line carried across the bridge | Bridge length 40 m
173250 | 173340 | Bridge (in map data) | 1.8 | Yes - line carried across the bridge | Bridge length 39 m
181660 | 181750 | Bridge (in map data) | 3 | Yes - line carried across the bridge | Bridge length 41 m
187680 | 187770 | Bridge (in map data) | 0.3 | Yes - line carried across the bridge | Bridge length 43 m
192450 | 192550 | Bridge (in map data) | 1.5 | Yes - line carried across the bridge | Bridge length 51 m
196350 | 196410 | Bridge (in map data) | 0 | Yes - line carried across the bridge | Bridge length 17 m
209220 | 209280 | Bridge (in map data) | 0.5 | Yes - line carried across the bridge | Bridge length 10 m
234300 | 234360 | Bridge (in map data) | 0.9 | Yes - line carried across the bridge | Bridge length 13 m
240510 | 240580 | Bridge (in map data) | 0.9 | Yes - line carried across the bridge | Bridge length 15 m
249030 | 249150 | Bridge (in map data) | 2.4 | Yes - line carried across the bridge | Bridge length 68 m
272400 | 272460 | Drop - no obvious cause, check on site or on imagery | 5 | Yes - interpolated
276170 | 276230 | Bridge (in map data) | 0.5 | Yes - line carried across the bridge | Bridge length 10 m
277870 | 277970 | Drop - no obvious cause, check on site or on imagery | 6.2 | Yes - interpolated
281650 | 281720 | Drop - no obvious cause, check on site or on imagery | 5.1 | Yes - interpolated
283680 | 283760 | Drop - no obvious cause, check on site or on imagery | 6 | Yes - interpolated
293440 | 293550 | Spike - probably trees, buildings or a cutting edge | -7 | Yes - interpolated
312040 | 312150 | Drop - no obvious cause, check on site or on imagery | 6.8 | Yes - interpolated
320230 | 320350 | Bridge (in map data) | 5 | Yes - line carried across the bridge | Bridge length 67 m
352340 | 352450 | Drop - no obvious cause, check on site or on imagery | 6.1 | Yes - interpolated
352520 | 352590 | Spike - probably trees, buildings or a cutting edge | -5.3 | Yes - interpolated

## Position-sensitive sections
From (m) | To (m) | Length (m)
60830 | 61420 | 590
63960 | 64820 | 860
65260 | 66450 | 1190
108570 | 109100 | 530
114880 | 115040 | 160
122470 | 122630 | 160
124200 | 124400 | 200
125400 | 126200 | 800
128610 | 128730 | 120
129630 | 129780 | 150
156050 | 156320 | 270
156620 | 157210 | 590
159850 | 160060 | 210
272650 | 272750 | 100
273090 | 273560 | 470
274530 | 274660 | 130
276670 | 277870 | 1200
278460 | 278570 | 110
280440 | 280620 | 180
281040 | 281180 | 140
282190 | 283080 | 890
283510 | 284290 | 780
284800 | 284920 | 120
293370 | 293840 | 470
295490 | 295610 | 120
298930 | 299210 | 280
299810 | 300220 | 410
300750 | 301540 | 790
302340 | 303060 | 720
304080 | 304230 | 150
305220 | 305500 | 280
307130 | 308640 | 1510
309630 | 310170 | 540
310420 | 313350 | 2930
316450 | 316580 | 130

## Towns
Town | Chainage (km) | Elevation (m)
Harare | 0 | 1481
Nyabira | 33.5 | 1440
Banket | 93.1 | 1269
Chinhoyi | 116.5 | 1153
Karoi | 203.8 | 1277
Makuti | 290.1 | 1184
Chirundu (Zambezi bridge) | 352.8 | 387

## Km markers
km | Chainage (m) | Elevation (m) | Latitude | Longitude
0 | 0 | 1481.5 | -17.8264 | 31.0504
1 | 1000 | 1492.9 | -17.8176 | 31.0482
2 | 2000 | 1493.6 | -17.8088 | 31.0459
3 | 3000 | 1491.6 | -17.8 | 31.0447
4 | 4000 | 1488.8 | -17.7916 | 31.0435
5 | 5000 | 1506.2 | -17.7841 | 31.0393
6 | 6000 | 1507.3 | -17.7818 | 31.0305
7 | 7000 | 1498.4 | -17.7777 | 31.0223
8 | 8000 | 1499.6 | -17.776 | 31.0131
9 | 9000 | 1497.3 | -17.7726 | 31.0046
10 | 10000 | 1496.2 | -17.7659 | 30.9984
11 | 11000 | 1499.3 | -17.7636 | 30.9893
12 | 12000 | 1495.4 | -17.7622 | 30.9801
13 | 13000 | 1490.5 | -17.7602 | 30.971
14 | 14000 | 1489.8 | -17.7571 | 30.9622
15 | 15000 | 1476.3 | -17.7538 | 30.9534
16 | 16000 | 1470.4 | -17.7504 | 30.9447
17 | 17000 | 1470.2 | -17.7459 | 30.9366
18 | 18000 | 1473.4 | -17.7426 | 30.9278
19 | 19000 | 1477.8 | -17.74 | 30.9189
20 | 20000 | 1482.2 | -17.7369 | 30.9101
21 | 21000 | 1469.9 | -17.7309 | 30.9031
22 | 22000 | 1471.9 | -17.7248 | 30.8961
23 | 23000 | 1470.8 | -17.7188 | 30.8891
24 | 24000 | 1459.9 | -17.7127 | 30.8821
25 | 25000 | 1461.5 | -17.7066 | 30.8751
26 | 26000 | 1458.2 | -17.7005 | 30.8682
27 | 27000 | 1451.6 | -17.6949 | 30.8609
28 | 28000 | 1452 | -17.6914 | 30.8522
29 | 29000 | 1448 | -17.6878 | 30.8435
30 | 30000 | 1446.9 | -17.6843 | 30.8348
31 | 31000 | 1440.7 | -17.6807 | 30.8262
32 | 32000 | 1442.8 | -17.6772 | 30.8175
33 | 33000 | 1442.7 | -17.6738 | 30.8088
34 | 34000 | 1437.2 | -17.6746 | 30.7995
35 | 35000 | 1442.1 | -17.6749 | 30.7904
36 | 36000 | 1443.9 | -17.6718 | 30.7815
37 | 37000 | 1448.6 | -17.6686 | 30.7727
38 | 38000 | 1445.2 | -17.6655 | 30.7638
39 | 39000 | 1443.5 | -17.6624 | 30.755
40 | 40000 | 1450.1 | -17.6592 | 30.7462
41 | 41000 | 1448.7 | -17.6558 | 30.7374
42 | 42000 | 1456.8 | -17.6521 | 30.7289
43 | 43000 | 1450.5 | -17.6452 | 30.7228
44 | 44000 | 1440 | -17.638 | 30.7172
45 | 45000 | 1435.7 | -17.6307 | 30.7116
46 | 46000 | 1432.3 | -17.6241 | 30.7052
47 | 47000 | 1428.6 | -17.619 | 30.6974
48 | 48000 | 1424.7 | -17.6141 | 30.6895
49 | 49000 | 1419.1 | -17.6093 | 30.6815
50 | 50000 | 1418.2 | -17.6051 | 30.6732
51 | 51000 | 1411.2 | -17.5995 | 30.666
52 | 52000 | 1412.4 | -17.593 | 30.6595
53 | 53000 | 1407.2 | -17.589 | 30.6511
54 | 54000 | 1398.6 | -17.5824 | 30.6447
55 | 55000 | 1386.7 | -17.5759 | 30.6382
56 | 56000 | 1391.1 | -17.57 | 30.6311
57 | 57000 | 1396.7 | -17.5634 | 30.6246
58 | 58000 | 1409.9 | -17.5571 | 30.6179
59 | 59000 | 1423.6 | -17.5534 | 30.6093
60 | 60000 | 1446.1 | -17.5467 | 30.6031
61 | 61000 | 1479.3 | -17.545 | 30.5949
62 | 62000 | 1516.8 | -17.5498 | 30.5886
63 | 63000 | 1517 | -17.543 | 30.5826
64 | 64000 | 1490.7 | -17.5382 | 30.5755
65 | 65000 | 1448.3 | -17.5304 | 30.5722
66 | 66000 | 1414.9 | -17.5216 | 30.574
67 | 67000 | 1390.6 | -17.5139 | 30.5748
68 | 68000 | 1376 | -17.5115 | 30.5663
69 | 69000 | 1380.4 | -17.5039 | 30.5614
70 | 70000 | 1382.8 | -17.4976 | 30.5547
71 | 71000 | 1377.4 | -17.4919 | 30.5474
72 | 72000 | 1358 | -17.4848 | 30.5422
73 | 73000 | 1339.8 | -17.4803 | 30.5341
74 | 74000 | 1335.6 | -17.4743 | 30.5271
75 | 75000 | 1333.7 | -17.4669 | 30.5219
76 | 76000 | 1315.2 | -17.459 | 30.5174
77 | 77000 | 1303 | -17.4551 | 30.5091
78 | 78000 | 1290.3 | -17.453 | 30.5
79 | 79000 | 1286 | -17.4508 | 30.4909
80 | 80000 | 1259.8 | -17.4463 | 30.4827
81 | 81000 | 1246.8 | -17.4404 | 30.4758
82 | 82000 | 1245.9 | -17.4328 | 30.4708
83 | 83000 | 1235.5 | -17.4252 | 30.4657
84 | 84000 | 1253.4 | -17.4212 | 30.4575
85 | 85000 | 1246 | -17.4212 | 30.4481
86 | 86000 | 1267.5 | -17.4211 | 30.4387
87 | 87000 | 1263.9 | -17.4205 | 30.4293
88 | 88000 | 1273.7 | -17.4198 | 30.4199
89 | 89000 | 1276.7 | -17.4176 | 30.411
90 | 90000 | 1277.6 | -17.4103 | 30.4059
91 | 91000 | 1270.1 | -17.4022 | 30.4019
92 | 92000 | 1261.4 | -17.3961 | 30.3949
93 | 93000 | 1267.2 | -17.3883 | 30.3908
94 | 94000 | 1263.5 | -17.3834 | 30.3832
95 | 95000 | 1253.1 | -17.3819 | 30.374
96 | 96000 | 1241.8 | -17.3873 | 30.3675
97 | 97000 | 1244.3 | -17.3884 | 30.3592
98 | 98000 | 1224.3 | -17.3835 | 30.3512
99 | 99000 | 1226 | -17.3787 | 30.3433
100 | 100000 | 1212.6 | -17.3739 | 30.3353
101 | 101000 | 1207.5 | -17.369 | 30.3274
102 | 102000 | 1201.2 | -17.3642 | 30.3194
103 | 103000 | 1191.9 | -17.362 | 30.3105
104 | 104000 | 1190.7 | -17.361 | 30.3013
105 | 105000 | 1179.4 | -17.357 | 30.2928
106 | 106000 | 1213.8 | -17.3566 | 30.2836
107 | 107000 | 1224.9 | -17.3564 | 30.2742
108 | 108000 | 1206 | -17.3583 | 30.2651
109 | 109000 | 1189.8 | -17.3601 | 30.2559
110 | 110000 | 1176.5 | -17.3587 | 30.247
111 | 111000 | 1163 | -17.3536 | 30.2393
112 | 112000 | 1154.3 | -17.3515 | 30.2302
113 | 113000 | 1137.7 | -17.351 | 30.2208
114 | 114000 | 1129.8 | -17.3566 | 30.2145
115 | 115000 | 1132.2 | -17.3563 | 30.2057
116 | 116000 | 1156.5 | -17.3588 | 30.1968
117 | 117000 | 1141.4 | -17.3598 | 30.1874
118 | 118000 | 1154.9 | -17.3578 | 30.1784
119 | 119000 | 1160.3 | -17.358 | 30.169
120 | 120000 | 1186.8 | -17.361 | 30.1602
121 | 121000 | 1188.1 | -17.3625 | 30.1509
122 | 122000 | 1201.8 | -17.3647 | 30.1419
123 | 123000 | 1209 | -17.3635 | 30.1338
124 | 124000 | 1235.6 | -17.3562 | 30.1283
125 | 125000 | 1257.9 | -17.3498 | 30.1223
126 | 126000 | 1233.9 | -17.3415 | 30.1189
127 | 127000 | 1205.3 | -17.3337 | 30.1142
128 | 128000 | 1198.5 | -17.3263 | 30.1089
129 | 129000 | 1196.3 | -17.3194 | 30.103
130 | 130000 | 1194.1 | -17.3107 | 30.1003
131 | 131000 | 1183.6 | -17.3032 | 30.0951
132 | 132000 | 1175.9 | -17.296 | 30.0895
133 | 133000 | 1169.3 | -17.2899 | 30.0827
134 | 134000 | 1168.1 | -17.2871 | 30.0737
135 | 135000 | 1165.6 | -17.2846 | 30.0647
136 | 136000 | 1162.1 | -17.2812 | 30.056
137 | 137000 | 1154.4 | -17.2771 | 30.0476
138 | 138000 | 1152.4 | -17.2731 | 30.0392
139 | 139000 | 1146 | -17.2688 | 30.031
140 | 140000 | 1139.8 | -17.2642 | 30.0228
141 | 141000 | 1134.1 | -17.2606 | 30.0143
142 | 142000 | 1131 | -17.2536 | 30.0083
143 | 143000 | 1126.1 | -17.2467 | 30.0023
144 | 144000 | 1122.7 | -17.2398 | 29.9962
145 | 145000 | 1123.7 | -17.2332 | 29.9898
146 | 146000 | 1120.9 | -17.2247 | 29.9867
147 | 147000 | 1121.6 | -17.2161 | 29.9839
148 | 148000 | 1120.5 | -17.2074 | 29.9812
149 | 149000 | 1113 | -17.1988 | 29.9784
150 | 150000 | 1115.4 | -17.1908 | 29.9744
151 | 151000 | 1115.3 | -17.185 | 29.9672
152 | 152000 | 1114.5 | -17.1793 | 29.9599
153 | 153000 | 1110.5 | -17.1726 | 29.9538
154 | 154000 | 1110.6 | -17.165 | 29.9488
155 | 155000 | 1113.4 | -17.1607 | 29.9405
156 | 156000 | 1128.9 | -17.1563 | 29.9325
157 | 157000 | 1168.6 | -17.1489 | 29.9281
158 | 158000 | 1156.8 | -17.1418 | 29.924
159 | 159000 | 1145.9 | -17.1336 | 29.92
160 | 160000 | 1152.5 | -17.1255 | 29.9159
161 | 161000 | 1107.4 | -17.1168 | 29.9139
162 | 162000 | 1095.3 | -17.1078 | 29.9131
163 | 163000 | 1118.3 | -17.0994 | 29.9103
164 | 164000 | 1141.4 | -17.0925 | 29.9042
165 | 165000 | 1147.5 | -17.0856 | 29.8981
166 | 166000 | 1136.7 | -17.0787 | 29.8921
167 | 167000 | 1154 | -17.0713 | 29.8868
168 | 168000 | 1123.5 | -17.063 | 29.883
169 | 169000 | 1126.9 | -17.0545 | 29.8802
170 | 170000 | 1114.8 | -17.0456 | 29.8783
171 | 171000 | 1117.1 | -17.0374 | 29.8747
172 | 172000 | 1121.1 | -17.0303 | 29.869
173 | 173000 | 1115 | -17.0248 | 29.8615
174 | 174000 | 1135.4 | -17.0199 | 29.8536
175 | 175000 | 1136.8 | -17.0161 | 29.8452
176 | 176000 | 1148.5 | -17.0106 | 29.8386
177 | 177000 | 1194.7 | -17.0033 | 29.8335
178 | 178000 | 1189.4 | -16.9967 | 29.8272
179 | 179000 | 1170.6 | -16.9895 | 29.8214
180 | 180000 | 1166.1 | -16.9812 | 29.8181
181 | 181000 | 1139.2 | -16.9725 | 29.8154
182 | 182000 | 1144.9 | -16.9645 | 29.8112
183 | 183000 | 1156.8 | -16.9564 | 29.8069
184 | 184000 | 1189.1 | -16.9496 | 29.8008
185 | 185000 | 1215.7 | -16.9432 | 29.7941
186 | 186000 | 1223.3 | -16.9367 | 29.7877
187 | 187000 | 1201.1 | -16.9301 | 29.7812
188 | 188000 | 1207.2 | -16.9236 | 29.7747
189 | 189000 | 1231.1 | -16.917 | 29.7683
190 | 190000 | 1272 | -16.9091 | 29.7641
191 | 191000 | 1292 | -16.9014 | 29.7594
192 | 192000 | 1275.7 | -16.8937 | 29.7545
193 | 193000 | 1281.7 | -16.8862 | 29.7493
194 | 194000 | 1303.4 | -16.8791 | 29.7435
195 | 195000 | 1281.2 | -16.8706 | 29.7403
196 | 196000 | 1259.2 | -16.8652 | 29.7334
197 | 197000 | 1279.3 | -16.8619 | 29.7248
198 | 198000 | 1297.8 | -16.8541 | 29.7203
199 | 199000 | 1291.8 | -16.8456 | 29.7177
200 | 200000 | 1263.1 | -16.8389 | 29.7114
201 | 201000 | 1247.9 | -16.8325 | 29.7048
202 | 202000 | 1245.8 | -16.826 | 29.6983
203 | 203000 | 1254.2 | -16.8213 | 29.6903
204 | 204000 | 1277.2 | -16.817 | 29.6821
205 | 205000 | 1244 | -16.8113 | 29.6748
206 | 206000 | 1273.4 | -16.8055 | 29.6676
207 | 207000 | 1287 | -16.7997 | 29.6604
208 | 208000 | 1297.3 | -16.794 | 29.6531
209 | 209000 | 1277.4 | -16.7884 | 29.6458
210 | 210000 | 1290.7 | -16.7822 | 29.6389
211 | 211000 | 1303 | -16.7786 | 29.6305
212 | 212000 | 1320.5 | -16.7716 | 29.6249
213 | 213000 | 1314.4 | -16.7626 | 29.6249
214 | 214000 | 1318.5 | -16.7535 | 29.6251
215 | 215000 | 1310.9 | -16.7448 | 29.6238
216 | 216000 | 1326.5 | -16.7369 | 29.6192
217 | 217000 | 1314.8 | -16.729 | 29.6146
218 | 218000 | 1309.1 | -16.721 | 29.6102
219 | 219000 | 1307 | -16.712 | 29.6101
220 | 220000 | 1314.4 | -16.703 | 29.6103
221 | 221000 | 1308.3 | -16.6939 | 29.6105
222 | 222000 | 1305.2 | -16.6849 | 29.6107
223 | 223000 | 1298.5 | -16.6759 | 29.611
224 | 224000 | 1290 | -16.6668 | 29.6113
225 | 225000 | 1295.9 | -16.6579 | 29.612
226 | 226000 | 1293 | -16.6503 | 29.6171
227 | 227000 | 1280.1 | -16.6419 | 29.617
228 | 228000 | 1276.4 | -16.6342 | 29.6121
229 | 229000 | 1272.4 | -16.6262 | 29.6077
230 | 230000 | 1272 | -16.6178 | 29.6042
231 | 231000 | 1270.9 | -16.6094 | 29.6008
232 | 232000 | 1264 | -16.601 | 29.5975
233 | 233000 | 1262.2 | -16.5925 | 29.5941
234 | 234000 | 1242.2 | -16.5836 | 29.593
235 | 235000 | 1242.2 | -16.5759 | 29.5882
236 | 236000 | 1240.1 | -16.5688 | 29.5831
237 | 237000 | 1210.7 | -16.5635 | 29.5761
238 | 238000 | 1217.7 | -16.5584 | 29.5684
239 | 239000 | 1218.5 | -16.5522 | 29.5618
240 | 240000 | 1207.3 | -16.5497 | 29.5528
241 | 241000 | 1194.9 | -16.543 | 29.5471
242 | 242000 | 1189.6 | -16.5372 | 29.5399
243 | 243000 | 1193.2 | -16.5344 | 29.531
244 | 244000 | 1196.3 | -16.5287 | 29.5243
245 | 245000 | 1172.6 | -16.5242 | 29.5164
246 | 246000 | 1186.2 | -16.5208 | 29.5077
247 | 247000 | 1177.6 | -16.5131 | 29.5033
248 | 248000 | 1171 | -16.5047 | 29.5
249 | 249000 | 1152.3 | -16.4998 | 29.4923
250 | 250000 | 1149.7 | -16.4951 | 29.4844
251 | 251000 | 1132.5 | -16.4878 | 29.4795
252 | 252000 | 1131.9 | -16.4805 | 29.4747
253 | 253000 | 1121.8 | -16.477 | 29.4662
254 | 254000 | 1138.6 | -16.4683 | 29.4643
255 | 255000 | 1118.4 | -16.4602 | 29.4603
256 | 256000 | 1131.6 | -16.4526 | 29.4553
257 | 257000 | 1158.1 | -16.4486 | 29.4472
258 | 258000 | 1160.4 | -16.4403 | 29.4479
259 | 259000 | 1132.2 | -16.4326 | 29.4525
260 | 260000 | 1116.4 | -16.4238 | 29.4513
261 | 261000 | 1076.7 | -16.4152 | 29.4494
262 | 262000 | 1043.1 | -16.409 | 29.4435
263 | 263000 | 1040.6 | -16.4053 | 29.4351
264 | 264000 | 1055.6 | -16.4041 | 29.426
265 | 265000 | 1070.7 | -16.4042 | 29.4167
266 | 266000 | 1088.1 | -16.4013 | 29.4079
267 | 267000 | 1089.8 | -16.3974 | 29.3995
268 | 268000 | 1060.3 | -16.3918 | 29.3921
269 | 269000 | 1090.1 | -16.3849 | 29.3862
270 | 270000 | 1114.3 | -16.3802 | 29.3785
271 | 271000 | 1150.2 | -16.3739 | 29.3834
272 | 272000 | 1134.6 | -16.3672 | 29.3781
273 | 273000 | 1115.9 | -16.3722 | 29.3713
274 | 274000 | 1130.7 | -16.3713 | 29.3622
275 | 275000 | 1142.5 | -16.3696 | 29.3533
276 | 276000 | 1119.6 | -16.373 | 29.3447
277 | 277000 | 1097.8 | -16.375 | 29.336
278 | 278000 | 1046.1 | -16.3704 | 29.3283
279 | 279000 | 1061.2 | -16.3634 | 29.3225
280 | 280000 | 1057.2 | -16.3579 | 29.3154
281 | 281000 | 1016.3 | -16.3521 | 29.3084
282 | 282000 | 1023.3 | -16.346 | 29.3019
283 | 283000 | 1057.1 | -16.3387 | 29.2964
284 | 284000 | 1086.5 | -16.3321 | 29.2921
285 | 285000 | 1116.3 | -16.3243 | 29.2875
286 | 286000 | 1128.6 | -16.3163 | 29.2836
287 | 287000 | 1128.4 | -16.3149 | 29.275
288 | 288000 | 1137.1 | -16.3095 | 29.2675
289 | 289000 | 1167.3 | -16.3111 | 29.2596
290 | 290000 | 1189.7 | -16.3152 | 29.2521
291 | 291000 | 1155 | -16.3102 | 29.2447
292 | 292000 | 1145.8 | -16.307 | 29.236
293 | 293000 | 1164 | -16.3021 | 29.2284
294 | 294000 | 1126.6 | -16.3017 | 29.2202
295 | 295000 | 1102.4 | -16.3014 | 29.2124
296 | 296000 | 1083.9 | -16.2973 | 29.2042
297 | 297000 | 1090.8 | -16.2971 | 29.1953
298 | 298000 | 1051.8 | -16.2917 | 29.1879
299 | 299000 | 1023.1 | -16.2836 | 29.1844
300 | 300000 | 1000.7 | -16.2762 | 29.1812
301 | 301000 | 963.5 | -16.2687 | 29.1815
302 | 302000 | 915.7 | -16.2627 | 29.1754
303 | 303000 | 858.4 | -16.2547 | 29.1756
304 | 304000 | 864.6 | -16.2474 | 29.1707
305 | 305000 | 830.9 | -16.2392 | 29.169
306 | 306000 | 813.8 | -16.232 | 29.1637
307 | 307000 | 826.8 | -16.2239 | 29.1614
308 | 308000 | 803.9 | -16.2162 | 29.1635
309 | 309000 | 752.2 | -16.2079 | 29.1618
310 | 310000 | 748.8 | -16.2019 | 29.1663
311 | 311000 | 708.4 | -16.197 | 29.1604
312 | 312000 | 651.7 | -16.1945 | 29.1613
313 | 313000 | 606.5 | -16.1929 | 29.1641
314 | 314000 | 565.1 | -16.1858 | 29.1588
315 | 315000 | 556.1 | -16.1801 | 29.1517
316 | 316000 | 539.1 | -16.1766 | 29.1435
317 | 317000 | 527.2 | -16.17 | 29.1371
318 | 318000 | 516.3 | -16.1639 | 29.1303
319 | 319000 | 515.9 | -16.1586 | 29.1228
320 | 320000 | 492.6 | -16.1528 | 29.1156
321 | 321000 | 500 | -16.1489 | 29.1075
322 | 322000 | 502.5 | -16.1479 | 29.0982
323 | 323000 | 506.9 | -16.1462 | 29.0891
324 | 324000 | 504.3 | -16.1449 | 29.0798
325 | 325000 | 506.7 | -16.1426 | 29.0708
326 | 326000 | 500.1 | -16.1403 | 29.0618
327 | 327000 | 494.7 | -16.1384 | 29.0526
328 | 328000 | 486.6 | -16.1362 | 29.0436
329 | 329000 | 478.8 | -16.1323 | 29.0352
330 | 330000 | 475.2 | -16.1268 | 29.0278
331 | 331000 | 470.1 | -16.1197 | 29.022
332 | 332000 | 471.8 | -16.1138 | 29.015
333 | 333000 | 459.6 | -16.1086 | 29.0074
334 | 334000 | 455.2 | -16.1029 | 29.0001
335 | 335000 | 458.7 | -16.0968 | 28.9932
336 | 336000 | 455.6 | -16.0912 | 28.9859
337 | 337000 | 442.9 | -16.0865 | 28.978
338 | 338000 | 439.2 | -16.0799 | 28.9716
339 | 339000 | 431.6 | -16.0741 | 28.9645
340 | 340000 | 431.9 | -16.0699 | 28.9562
341 | 341000 | 425.4 | -16.0685 | 28.947
342 | 342000 | 417.2 | -16.0675 | 28.9377
343 | 343000 | 414.9 | -16.0672 | 28.9284
344 | 344000 | 413.4 | -16.0639 | 28.9201
345 | 345000 | 420 | -16.0584 | 28.9126
346 | 346000 | 422.5 | -16.0529 | 28.9052
347 | 347000 | 422.8 | -16.0456 | 28.9
348 | 348000 | 398 | -16.041 | 28.8921
349 | 349000 | 388.9 | -16.0374 | 28.8836
350 | 350000 | 383.3 | -16.0416 | 28.8757
351 | 351000 | 384.8 | -16.0424 | 28.8667
352 | 352000 | 411.8 | -16.0437 | 28.8586

## Profile every 20 m
Chainage (m) | Civil 3D station (m) | Latitude | Longitude | Easting UTM35S (m) | Northing UTM35S (m) | Elevation corrected (m) | Copernicus raw (m) | SRTM raw (m) | Gradient over 200 m (%) | Gradient class | Height change if centreline 30 m out (m) | Note
0 | 0 | -17.8264 | 31.0504 | 929500.51 | 8024372.43 | 1481.5 | 1481.5 | 1481.3 | 2.59 | 0-4% | 2.8
20 | 20 | -17.8262 | 31.0504 | 929495.34 | 8024391.79 | 1481.3 | 1481.3 | 1484.5 | 0.84 | 0-4% | 1.7
40 | 40.1 | -17.826 | 31.0503 | 929490.97 | 8024411.34 | 1481 | 1481 | 1487.6 | -0.55 | 0-4% | 2.2
60 | 60.1 | -17.8258 | 31.0503 | 929486.6 | 8024430.9 | 1482.9 | 1482.9 | 1489.7 | 0.28 | 0-4% | 4.3
80 | 80.1 | -17.8257 | 31.0503 | 929482.23 | 8024450.45 | 1484.9 | 1484.9 | 1491.5 | 0.66 | 0-4% | 3.5
100 | 100.2 | -17.8255 | 31.0502 | 929477.86 | 8024470.01 | 1484.1 | 1484.1 | 1492.4 | 1.02 | 0-4% | 1.9
120 | 120.2 | -17.8253 | 31.0502 | 929473.49 | 8024489.56 | 1482.5 | 1482.5 | 1493.6 | 1.35 | 0-4% | 4
140 | 140.2 | -17.8251 | 31.0501 | 929469.12 | 8024509.12 | 1480.7 | 1480.7 | 1494.8 | 1.47 | 0-4% | 4.3
160 | 160.3 | -17.825 | 31.0501 | 929465.2 | 8024528.77 | 1481.9 | 1481.9 | 1495.3 | 0 | 0-4% | 0.6
180 | 180.3 | -17.8248 | 31.05 | 929461.02 | 8024548.37 | 1482.7 | 1482.7 | 1494.9 | -1.53 | 0-4% | 0.7
200 | 200.4 | -17.8246 | 31.05 | 929456.85 | 8024567.96 | 1483.5 | 1483.5 | 1492.3 | -1.51 | 0-4% | 1.4
220 | 220.4 | -17.8244 | 31.0499 | 929452.67 | 8024587.56 | 1484 | 1484 | 1492.4 | -0.38 | 0-4% | 0.7
240 | 240.4 | -17.8243 | 31.0499 | 929448.49 | 8024607.16 | 1483.9 | 1483.9 | 1492.9 | 0.64 | 0-4% | 2.4
260 | 260.5 | -17.8241 | 31.0499 | 929444.31 | 8024626.76 | 1482.9 | 1482.9 | 1491.5 | 0.26 | 0-4% | 1.3
280 | 280.5 | -17.8239 | 31.0498 | 929440.14 | 8024646.35 | 1481.8 | 1481.8 | 1488.3 | -0.55 | 0-4% | 1.5
300 | 300.5 | -17.8237 | 31.0498 | 929435.91 | 8024665.94 | 1481.1 | 1481.1 | 1484.6 | -0.95 | 0-4% | 2.3
320 | 320.6 | -17.8235 | 31.0497 | 929431.66 | 8024685.52 | 1481.7 | 1481.7 | 1483.8 | -0.55 | 0-4% | 2.2
340 | 340.6 | -17.8234 | 31.0497 | 929427.4 | 8024705.1 | 1482 | 1482 | 1484.1 | -0.07 | 0-4% | 1.8
360 | 360.7 | -17.8232 | 31.0496 | 929423.14 | 8024724.68 | 1482.4 | 1482.4 | 1485.2 | 0.66 | 0-4% | 1.1
380 | 380.7 | -17.823 | 31.0496 | 929418.85 | 8024744.25 | 1481.5 | 1481.5 | 1485 | 0.8 | 0-4% | 1.5
400 | 400.7 | -17.8228 | 31.0495 | 929414.44 | 8024763.8 | 1481.6 | 1481.6 | 1485.1 | 1.04 | 0-4% | 1.5
420 | 420.8 | -17.8227 | 31.0495 | 929410.06 | 8024783.35 | 1482.9 | 1482.9 | 1485.6 | 0.92 | 0-4% | 1.5
440 | 440.8 | -17.8225 | 31.0495 | 929405.78 | 8024802.93 | 1483.8 | 1483.8 | 1485.6 | 0.01 | 0-4% | 1.4
460 | 460.8 | -17.8223 | 31.0494 | 929401.49 | 8024822.5 | 1484.2 | 1484.2 | 1485.3 | 0.06 | 0-4% | 1.4
480 | 480.9 | -17.8221 | 31.0494 | 929397.21 | 8024842.08 | 1483.4 | 1483.4 | 1485 | 1.86 | 0-4% | 0.8
500 | 500.9 | -17.822 | 31.0493 | 929392.93 | 8024861.65 | 1483.1 | 1483.1 | 1485 | 2.92 | 0-4% | 0.9
520 | 521 | -17.8218 | 31.0493 | 929388.65 | 8024881.23 | 1483.6 | 1483.6 | 1485.1 | 2.59 | 0-4% | 0.5
540 | 541 | -17.8216 | 31.0492 | 929384.37 | 8024900.8 | 1482 | 1482 | 1485.2 | 1.11 | 0-4% | 0.7
560 | 561 | -17.8214 | 31.0492 | 929379.79 | 8024920.31 | 1482.6 | 1482.6 | 1485.3 | 0.85 | 0-4% | 0.2
580 | 581.1 | -17.8213 | 31.0491 | 929375.22 | 8024939.82 | 1485.3 | 1485.3 | 1485 | 1.48 | 0-4% | 1.2
600 | 601.1 | -17.8211 | 31.0491 | 929370.64 | 8024959.33 | 1487.4 | 1487.4 | 1485.3 | 2.46 | 0-4% | 1.3
620 | 621.1 | -17.8209 | 31.0491 | 929366.34 | 8024978.9 | 1488.1 | 1488.1 | 1485.8 | 2.49 | 0-4% | 2
640 | 641.2 | -17.8207 | 31.049 | 929362.19 | 8024998.5 | 1486 | 1486 | 1487.6 | 3.4 | 0-4% | 1.3
660 | 661.2 | -17.8206 | 31.049 | 929358.04 | 8025018.1 | 1485.9 | 1485.9 | 1488.7 | 2.84 | 0-4% | 0.6
680 | 681.2 | -17.8204 | 31.0489 | 929353.94 | 8025037.72 | 1486.4 | 1486.4 | 1489.4 | 1.54 | 0-4% | 1.5
700 | 701.3 | -17.8202 | 31.0489 | 929349.93 | 8025057.35 | 1488.1 | 1488.1 | 1489.5 | 0.91 | 0-4% | 1.7
720 | 721.3 | -17.82 | 31.0488 | 929345.92 | 8025076.98 | 1488.5 | 1488.5 | 1489.8 | 1.17 | 0-4% | 0.2
740 | 741.4 | -17.8199 | 31.0488 | 929341.91 | 8025096.61 | 1488.8 | 1488.8 | 1490 | 2.62 | 0-4% | 1.2
760 | 761.4 | -17.8197 | 31.0488 | 929337.47 | 8025116.15 | 1488.2 | 1488.2 | 1491.3 | 1.7 | 0-4% | 1.5
780 | 781.4 | -17.8195 | 31.0487 | 929332.8 | 8025135.64 | 1488.4 | 1488.4 | 1492.8 | 1.61 | 0-4% | 0.4
800 | 801.5 | -17.8193 | 31.0487 | 929328.14 | 8025155.12 | 1489.3 | 1489.3 | 1494.7 | 1.66 | 0-4% | 0.5
820 | 821.5 | -17.8192 | 31.0486 | 929323.47 | 8025174.61 | 1490.4 | 1490.4 | 1496 | 1.91 | 0-4% | 0.8
840 | 841.5 | -17.819 | 31.0486 | 929318.94 | 8025194.13 | 1491.2 | 1491.2 | 1496.8 | 2.31 | 0-4% | 0.5
860 | 861.6 | -17.8188 | 31.0485 | 929314.5 | 8025213.67 | 1489.3 | 1489.3 | 1497.1 | 3.13 | 0-4% | 1.3
880 | 881.6 | -17.8186 | 31.0485 | 929310.06 | 8025233.21 | 1489.6 | 1489.6 | 1497 | 2.74 | 0-4% | 2.4
900 | 901.6 | -17.8185 | 31.0484 | 929305.61 | 8025252.74 | 1491.4 | 1491.4 | 1497.1 | 1.82 | 0-4% | 1.2
920 | 921.7 | -17.8183 | 31.0484 | 929301.17 | 8025272.28 | 1492.4 | 1492.4 | 1498.6 | 1.23 | 0-4% | 0.1
940 | 941.7 | -17.8181 | 31.0483 | 929296.73 | 8025291.82 | 1493.4 | 1493.4 | 1499.3 | 0.73 | 0-4% | 1.8
960 | 961.8 | -17.8179 | 31.0483 | 929292.29 | 8025311.36 | 1494.5 | 1494.5 | 1499 | 1.64 | 0-4% | 3.2
980 | 981.8 | -17.8178 | 31.0482 | 929287.85 | 8025330.9 | 1493.8 | 1493.8 | 1498.3 | 1.71 | 0-4% | 2.2
1000 | 1001.8 | -17.8176 | 31.0482 | 929283.49 | 8025350.46 | 1492.9 | 1492.9 | 1498 | 0.82 | 0-4% | 3.6
1020 | 1021.9 | -17.8174 | 31.0482 | 929279.2 | 8025370.03 | 1492.9 | 1492.9 | 1498 | 0.4 | 0-4% | 1.7
1040 | 1041.9 | -17.8172 | 31.0481 | 929274.92 | 8025389.61 | 1492.7 | 1492.7 | 1498.2 | -0.03 | 0-4% | 0.4
1060 | 1061.9 | -17.8171 | 31.0481 | 929270.63 | 8025409.18 | 1492.6 | 1492.6 | 1498.1 | -0.15 | 0-4% | 0.3
1080 | 1082 | -17.8169 | 31.048 | 929266.35 | 8025428.75 | 1493 | 1493 | 1497.9 | 0.52 | 0-4% | 0.5
1100 | 1102 | -17.8167 | 31.048 | 929262.06 | 8025448.33 | 1493 | 1493 | 1497.3 | 1.35 | 0-4% | 0.9
1120 | 1122.1 | -17.8165 | 31.0479 | 929257.7 | 8025467.89 | 1493.2 | 1493.2 | 1496 | 1.32 | 0-4% | 2.5
1140 | 1142.1 | -17.8164 | 31.0479 | 929253.33 | 8025487.44 | 1493.4 | 1493.4 | 1494.8 | 0.9 | 0-4% | 2.9
1160 | 1162.1 | -17.8162 | 31.0478 | 929248.96 | 8025507 | 1494.2 | 1494.2 | 1494.5 | 0.02 | 0-4% | 1.7
1180 | 1182.2 | -17.816 | 31.0478 | 929244.59 | 8025526.55 | 1494.9 | 1494.9 | 1495.3 | -0.8 | 0-4% | 3.8
1200 | 1202.2 | -17.8158 | 31.0478 | 929240.44 | 8025546.15 | 1495.6 | 1495.6 | 1496.8 | -0.32 | 0-4% | 4.9
1220 | 1222.2 | -17.8156 | 31.0477 | 929236.29 | 8025565.76 | 1495.5 | 1495.5 | 1497.7 | -0.13 | 0-4% | 5.5
1240 | 1242.3 | -17.8155 | 31.0477 | 929232.15 | 8025585.36 | 1494.5 | 1494.5 | 1498 | -0.05 | 0-4% | 5.9
1260 | 1262.3 | -17.8153 | 31.0476 | 929228 | 8025604.97 | 1492.7 | 1492.7 | 1497.1 | -0.64 | 0-4% | 4.6
1280 | 1282.3 | -17.8151 | 31.0476 | 929223.85 | 8025624.57 | 1491.4 | 1491.4 | 1495.9 | -1.05 | 0-4% | 3.3
1300 | 1302.4 | -17.8149 | 31.0475 | 929219.59 | 8025644.15 | 1492.4 | 1492.4 | 1494.9 | -0.73 | 0-4% | 1.1
1320 | 1322.4 | -17.8148 | 31.0475 | 929215.26 | 8025663.71 | 1492.9 | 1492.9 | 1494.7 | -0.56 | 0-4% | 1.2
1340 | 1342.5 | -17.8146 | 31.0474 | 929210.92 | 8025683.28 | 1493.3 | 1493.3 | 1495.4 | -0.37 | 0-4% | 2
1360 | 1362.5 | -17.8144 | 31.0474 | 929206.59 | 8025702.84 | 1492.9 | 1492.9 | 1496.4 | 0.37 | 0-4% | 0.7
1380 | 1382.5 | -17.8142 | 31.0474 | 929202.26 | 8025722.4 | 1492.8 | 1492.8 | 1497 | 1.44 | 0-4% | 2.8
1400 | 1402.6 | -17.8141 | 31.0473 | 929197.97 | 8025741.98 | 1494.2 | 1494.2 | 1497.2 | 2 | 0-4% | 2.4
1420 | 1422.6 | -17.8139 | 31.0473 | 929193.71 | 8025761.56 | 1494.4 | 1494.4 | 1497.8 | 0.41 | 0-4% | 2
1440 | 1442.6 | -17.8137 | 31.0472 | 929189.46 | 8025781.14 | 1493.8 | 1493.8 | 1498.6 | -0.41 | 0-4% | 1.7
1460 | 1462.7 | -17.8135 | 31.0472 | 929185.2 | 8025800.72 | 1493.4 | 1493.4 | 1499.4 | -0.72 | 0-4% | 1.7
1480 | 1482.7 | -17.8134 | 31.0471 | 929180.95 | 8025820.3 | 1494.3 | 1494.3 | 1499.5 | -0.71 | 0-4% | 2
1500 | 1502.8 | -17.8132 | 31.0471 | 929176.69 | 8025839.88 | 1496.4 | 1496.4 | 1499 | -1.48 | 0-4% | 4.7
1520 | 1522.8 | -17.813 | 31.047 | 929172.48 | 8025859.47 | 1493.7 | 1493.7 | 1498.5 | -1.12 | 0-4% | 3.5
1540 | 1542.8 | -17.8128 | 31.047 | 929168.34 | 8025879.07 | 1492.4 | 1492.4 | 1498.7 | -0.47 | 0-4% | 3.4
1560 | 1562.9 | -17.8127 | 31.047 | 929164.2 | 8025898.68 | 1491.5 | 1491.5 | 1499 | -0.06 | 0-4% | 3.7
1580 | 1582.9 | -17.8125 | 31.0469 | 929159.85 | 8025918.24 | 1491.4 | 1491.4 | 1499.2 | -1.18 | 0-4% | 3.3
1600 | 1602.9 | -17.8123 | 31.0469 | 929155.29 | 8025937.75 | 1491.2 | 1491.2 | 1499 | -2.25 | 0-4% | 2.1
1620 | 1623 | -17.8121 | 31.0468 | 929150.73 | 8025957.26 | 1492.2 | 1492.2 | 1498.2 | -0.22 | 0-4% | 1
1640 | 1643 | -17.812 | 31.0468 | 929146.17 | 8025976.77 | 1492.8 | 1492.8 | 1498 | 1.36 | 0-4% | 1.2
1660 | 1663 | -17.8118 | 31.0467 | 929141.61 | 8025996.28 | 1493.3 | 1493.3 | 1498.1 | 1.88 | 0-4% | 1.7
1680 | 1683.1 | -17.8116 | 31.0467 | 929137.05 | 8026015.8 | 1491.9 | 1491.9 | 1498.8 | 0.95 | 0-4% | 1.8
1700 | 1703.1 | -17.8114 | 31.0466 | 929132.49 | 8026035.31 | 1491.9 | 1491.9 | 1500 | 0.95 | 0-4% | 1.6
1720 | 1723.2 | -17.8113 | 31.0466 | 929127.93 | 8026054.82 | 1493.3 | 1493.3 | 1501.7 | 0.57 | 0-4% | 2.9
1740 | 1743.2 | -17.8111 | 31.0465 | 929123.37 | 8026074.33 | 1495.1 | 1495.1 | 1502.9 | 0.27 | 0-4% | 4.8
1760 | 1763.2 | -17.8109 | 31.0465 | 929118.81 | 8026093.84 | 1495.2 | 1495.2 | 1503.1 | 0.12 | 0-4% | 3.3
1780 | 1783.3 | -17.8107 | 31.0464 | 929114.36 | 8026113.38 | 1493.3 | 1493.3 | 1501.6 | 0.71 | 0-4% | 1.7
1800 | 1803.3 | -17.8106 | 31.0464 | 929109.91 | 8026132.92 | 1493.1 | 1493.1 | 1500.4 | 1.84 | 0-4% | 1.4
1820 | 1823.3 | -17.8104 | 31.0464 | 929105.46 | 8026152.45 | 1493.3 | 1493.3 | 1499.2 | 1.66 | 0-4% | 1
1840 | 1843.4 | -17.8102 | 31.0463 | 929101 | 8026171.99 | 1493.4 | 1493.4 | 1499.2 | 0.38 | 0-4% | 0.2
1860 | 1863.4 | -17.81 | 31.0463 | 929096.55 | 8026191.53 | 1493.5 | 1493.5 | 1499.9 | -0.23 | 0-4% | 1.7
1880 | 1883.5 | -17.8099 | 31.0462 | 929092.1 | 8026211.06 | 1493.3 | 1493.3 | 1500.7 | 0.17 | 0-4% | 3.3
1900 | 1903.5 | -17.8097 | 31.0462 | 929087.65 | 8026230.6 | 1495.6 | 1495.6 | 1500.2 | 0.24 | 0-4% | 2.1
1920 | 1923.5 | -17.8095 | 31.0461 | 929083.2 | 8026250.14 | 1496.6 | 1496.6 | 1499.4 | 0.6 | 0-4% | 1.8
1940 | 1943.6 | -17.8093 | 31.0461 | 929078.75 | 8026269.67 | 1495.9 | 1495.9 | 1498.3 | 0.76 | 0-4% | 2.2
1960 | 1963.6 | -17.8092 | 31.046 | 929074.3 | 8026289.21 | 1494.8 | 1494.8 | 1497.6 | -0.11 | 0-4% | 3.3
1980 | 1983.6 | -17.809 | 31.046 | 929069.86 | 8026308.75 | 1493.6 | 1493.6 | 1497.5 | -0.4 | 0-4% | 6.5
2000 | 2003.7 | -17.8088 | 31.0459 | 929065.42 | 8026328.29 | 1493.6 | 1493.6 | 1498.4 | -1.88 | 0-4% | 7.7
2020 | 2023.7 | -17.8086 | 31.0459 | 929060.97 | 8026347.83 | 1494.5 | 1494.5 | 1498.5 | -2.02 | 0-4% | 5.8
2040 | 2043.8 | -17.8085 | 31.0459 | 929056.53 | 8026367.37 | 1494.9 | 1494.9 | 1498.1 | -1.45 | 0-4% | 4.2
2060 | 2063.8 | -17.8083 | 31.0458 | 929052.09 | 8026386.91 | 1493.3 | 1493.3 | 1497.8 | -1 | 0-4% | 3.3
2080 | 2083.8 | -17.8081 | 31.0458 | 929047.65 | 8026406.45 | 1492.5 | 1492.5 | 1497.4 | -0.46 | 0-4% | 3.3
2100 | 2103.9 | -17.8079 | 31.0457 | 929043.2 | 8026425.98 | 1491.8 | 1491.8 | 1497.1 | -0.51 | 0-4% | 4.1
2120 | 2123.9 | -17.8078 | 31.0457 | 929038.76 | 8026445.52 | 1492.6 | 1492.6 | 1495.9 | -1.51 | 0-4% | 4.5
2140 | 2143.9 | -17.8076 | 31.0456 | 929034.32 | 8026465.06 | 1493 | 1493 | 1495 | -1.92 | 0-4% | 3.2
2160 | 2164 | -17.8074 | 31.0456 | 929029.87 | 8026484.6 | 1492.8 | 1492.8 | 1494.6 | -1.01 | 0-4% | 2
2180 | 2184 | -17.8072 | 31.0455 | 929025.43 | 8026504.14 | 1492.7 | 1492.7 | 1494.3 | 0.13 | 0-4% | 1.2
2200 | 2204.1 | -17.8071 | 31.0455 | 929020.99 | 8026523.68 | 1492.5 | 1492.5 | 1494 | 0.94 | 0-4% | 1
2220 | 2224.1 | -17.8069 | 31.0454 | 929016.55 | 8026543.22 | 1491.5 | 1491.5 | 1494.1 | 0.58 | 0-4% | 2.2
2240 | 2244.1 | -17.8067 | 31.0454 | 929012.1 | 8026562.76 | 1491 | 1491 | 1494.3 | -0.03 | 0-4% | 3.6
2260 | 2264.2 | -17.8065 | 31.0453 | 929007.66 | 8026582.3 | 1491.3 | 1491.3 | 1494.5 | -0.32 | 0-4% | 3.6
2280 | 2284.2 | -17.8064 | 31.0453 | 929003.22 | 8026601.83 | 1492.8 | 1492.8 | 1495.4 | 0.31 | 0-4% | 2.3
2300 | 2304.2 | -17.8062 | 31.0453 | 928998.8 | 8026621.38 | 1493.7 | 1493.7 | 1496.4 | 0.85 | 0-4% | 1.4
2320 | 2324.3 | -17.806 | 31.0452 | 928994.58 | 8026640.97 | 1493.7 | 1493.7 | 1497.7 | 1.67 | 0-4% | 0.9
2340 | 2344.3 | -17.8058 | 31.0452 | 928990.37 | 8026660.56 | 1492.9 | 1492.9 | 1498.5 | 2.21 | 0-4% | 1.7
2360 | 2364.4 | -17.8057 | 31.0451 | 928986.15 | 8026680.14 | 1492.1 | 1492.1 | 1498.8 | 1.9 | 0-4% | 2.6
2380 | 2384.4 | -17.8055 | 31.0451 | 928981.75 | 8026699.69 | 1493.3 | 1493.3 | 1498 | 0.23 | 0-4% | 1.4
2400 | 2404.4 | -17.8053 | 31.045 | 928977.39 | 8026719.25 | 1494.2 | 1494.2 | 1497.5 | 0.21 | 0-4% | 0.6
2420 | 2424.5 | -17.8051 | 31.045 | 928973.04 | 8026738.81 | 1494.9 | 1494.9 | 1497 | 0.35 | 0-4% | 0.4
2440 | 2444.5 | -17.8049 | 31.0449 | 928968.55 | 8026758.34 | 1495.5 | 1495.5 | 1497.1 | 0.8 | 0-4% | 0.8
2460 | 2464.5 | -17.8048 | 31.0449 | 928964.06 | 8026777.87 | 1495.1 | 1495.1 | 1497.5 | 1.41 | 0-4% | 0.4
2480 | 2484.6 | -17.8046 | 31.0449 | 928960.09 | 8026797.5 | 1493.2 | 1493.2 | 1497.9 | 0.98 | 0-4% | 1.5
2500 | 2504.6 | -17.8044 | 31.0448 | 928956.13 | 8026817.15 | 1494.1 | 1494.1 | 1498.4 | 0.82 | 0-4% | 0.7
2520 | 2524.6 | -17.8042 | 31.0448 | 928952.17 | 8026836.79 | 1494.4 | 1494.4 | 1499 | 0.2 | 0-4% | 0.7
2540 | 2544.7 | -17.8041 | 31.0447 | 928948.1 | 8026856.41 | 1494.5 | 1494.5 | 1499.8 | -0.38 | 0-4% | 1.3
2560 | 2564.7 | -17.8039 | 31.0447 | 928943.34 | 8026875.87 | 1494.9 | 1494.9 | 1499.2 | -0.06 | 0-4% | 1.7
2580 | 2584.7 | -17.8037 | 31.0446 | 928938.58 | 8026895.33 | 1495.3 | 1495.3 | 1498.2 | 0.54 | 0-4% | 2.4
2600 | 2604.8 | -17.8035 | 31.0446 | 928933.82 | 8026914.8 | 1495.9 | 1495.9 | 1498 | -0.75 | 0-4% | 2.3
2620 | 2624.8 | -17.8034 | 31.0445 | 928929.14 | 8026934.28 | 1495.3 | 1495.3 | 1498.2 | -0.91 | 0-4% | 1.6
2640 | 2644.8 | -17.8032 | 31.0445 | 928924.75 | 8026953.83 | 1494.7 | 1494.7 | 1498.7 | -0.75 | 0-4% | 1.4
2660 | 2664.9 | -17.803 | 31.0444 | 928920.35 | 8026973.38 | 1494.9 | 1494.9 | 1498.2 | -0.65 | 0-4% | 0.7
2680 | 2684.9 | -17.8028 | 31.0444 | 928915.95 | 8026992.93 | 1494.3 | 1494.3 | 1497.5 | -1.36 | 0-4% | 1.1
2700 | 2705 | -17.8027 | 31.0444 | 928911.75 | 8027012.52 | 1492.6 | 1492.6 | 1497 | -2.27 | 0-4% | 0.3
2720 | 2725 | -17.8025 | 31.0443 | 928907.99 | 8027032.2 | 1492.6 | 1492.6 | 1496.4 | -1.81 | 0-4% | 1.3
2740 | 2745.1 | -17.8023 | 31.0443 | 928905.31 | 8027052.06 | 1493 | 1493 | 1495.9 | -1.74 | 0-4% | 1.5
2760 | 2765.1 | -17.8021 | 31.0443 | 928903.25 | 8027071.98 | 1493.6 | 1493.6 | 1495.3 | -2.18 | 0-4% | 2.3
2780 | 2784.9 | -17.802 | 31.0442 | 928901.6 | 8027091.95 | 1492.5 | 1492.5 | 1494.6 | -1.46 | 0-4% | 2.4
2800 | 2804.8 | -17.8018 | 31.0443 | 928904 | 8027111.84 | 1491.3 | 1491.3 | 1493.9 | -0.43 | 0-4% | 3.9
2820 | 2824.7 | -17.8016 | 31.0443 | 928907.29 | 8027131.6 | 1491.6 | 1491.6 | 1493.3 | -0.31 | 0-4% | 1.6
2840 | 2844.7 | -17.8014 | 31.0443 | 928911.18 | 8027151.25 | 1491.2 | 1491.2 | 1493 | -0.64 | 0-4% | 2.2
2860 | 2864.8 | -17.8012 | 31.0444 | 928915.78 | 8027170.75 | 1490.6 | 1490.6 | 1492.9 | -1.12 | 0-4% | 2.2
2880 | 2884.8 | -17.8011 | 31.0444 | 928920.93 | 8027190.12 | 1491.4 | 1491.4 | 1494.6 | -0.58 | 0-4% | 0.4
2900 | 2904.8 | -17.8009 | 31.0445 | 928926.08 | 8027209.48 | 1491.7 | 1491.7 | 1496.1 | 0.13 | 0-4% | 0.4
2920 | 2924.9 | -17.8007 | 31.0445 | 928931.29 | 8027228.83 | 1492 | 1492 | 1497.5 | 0.06 | 0-4% | 0.7
2940 | 2944.9 | -17.8005 | 31.0445 | 928936.63 | 8027248.14 | 1491.8 | 1491.8 | 1497.8 | 0.29 | 0-4% | 1.4
2960 | 2964.9 | -17.8004 | 31.0446 | 928941.97 | 8027267.46 | 1491.4 | 1491.4 | 1497.8 | 0.54 | 0-4% | 1.9
2980 | 2985 | -17.8002 | 31.0446 | 928947.3 | 8027286.77 | 1491.4 | 1491.4 | 1497.5 | -0.14 | 0-4% | 1
3000 | 3005 | -17.8 | 31.0447 | 928952.66 | 8027306.08 | 1491.6 | 1491.6 | 1496.9 | 0.22 | 0-4% | 0.7
3020 | 3025.1 | -17.7998 | 31.0447 | 928958.1 | 8027325.36 | 1491.8 | 1491.8 | 1496 | 0.23 | 0-4% | 0.7
3040 | 3045.1 | -17.7997 | 31.0448 | 928963.54 | 8027344.65 | 1491.8 | 1491.8 | 1496.5 | -0.04 | 0-4% | 0.6
3060 | 3065.1 | -17.7995 | 31.0448 | 928968.98 | 8027363.93 | 1491.7 | 1491.7 | 1497.2 | 0.34 | 0-4% | 0.7
3080 | 3085.2 | -17.7993 | 31.0449 | 928974.18 | 8027383.28 | 1491.1 | 1491.1 | 1498 | 0.6 | 0-4% | 2
3100 | 3105.2 | -17.7991 | 31.0449 | 928979.2 | 8027402.68 | 1492.2 | 1492.2 | 1498.3 | 0.9 | 0-4% | 1.1
3120 | 3125.2 | -17.799 | 31.045 | 928984.22 | 8027422.08 | 1492.4 | 1492.4 | 1498.6 | 0.9 | 0-4% | 1.1
3140 | 3145.3 | -17.7988 | 31.045 | 928989.23 | 8027441.48 | 1491.7 | 1491.7 | 1498.6 | 1.07 | 0-4% | 0.8
3160 | 3165.3 | -17.7986 | 31.045 | 928994.27 | 8027460.87 | 1492.1 | 1492.1 | 1498.2 | 2.02 | 0-4% | 0.7
3180 | 3185.3 | -17.7984 | 31.0451 | 928999.36 | 8027480.25 | 1492.6 | 1492.6 | 1497.7 | 2.19 | 0-4% | 1.1
3200 | 3205.4 | -17.7983 | 31.0451 | 929004.45 | 8027499.63 | 1493.4 | 1493.4 | 1497.2 | 0.46 | 0-4% | 0.4
3220 | 3225.4 | -17.7981 | 31.0452 | 929009.55 | 8027519.01 | 1493.6 | 1493.6 | 1496.7 | 0.33 | 0-4% | 2
3240 | 3245.5 | -17.7979 | 31.0452 | 929014.63 | 8027538.4 | 1493.9 | 1493.9 | 1496.3 | 0.8 | 0-4% | 4.5
3260 | 3265.5 | -17.7977 | 31.0453 | 929019.67 | 8027557.79 | 1495.7 | 1495.7 | 1497.1 | 0.65 | 0-4% | 2.6
3280 | 3285.5 | -17.7976 | 31.0453 | 929024.71 | 8027577.18 | 1495.5 | 1495.5 | 1497.6 | 0.74 | 0-4% | 2
3300 | 3305.6 | -17.7974 | 31.0454 | 929029.66 | 8027596.6 | 1493.1 | 1493.1 | 1497.8 | 1 | 0-4% | 0.5
3320 | 3325.6 | -17.7972 | 31.0454 | 929034.62 | 8027616.01 | 1493.1 | 1493.1 | 1497.8 | 0.93 | 0-4% | 0.8
3340 | 3345.7 | -17.797 | 31.0454 | 929039.57 | 8027635.43 | 1493.3 | 1493.3 | 1497.9 | 0.34 | 0-4% | 0.6
3360 | 3365.7 | -17.7968 | 31.0455 | 929043.46 | 8027655.07 | 1493.4 | 1493.4 | 1497.3 | -1.15 | 0-4% | 1.2
3380 | 3385.8 | -17.7967 | 31.0455 | 929046.99 | 8027674.8 | 1494.1 | 1494.1 | 1497.3 | -1.43 | 0-4% | 3
3400 | 3405.9 | -17.7965 | 31.0455 | 929050.29 | 8027694.56 | 1495.4 | 1495.4 | 1497.2 | -0.46 | 0-4% | 5.7
3420 | 3425.9 | -17.7963 | 31.0455 | 929053.05 | 8027714.41 | 1495.4 | 1495.4 | 1496.3 | -0.62 | 0-4% | 5.2
3440 | 3445.9 | -17.7961 | 31.0456 | 929054.82 | 8027734.35 | 1494.6 | 1494.6 | 1495.4 | -0.58 | 0-4% | 3.3
3460 | 3465.9 | -17.796 | 31.0456 | 929055.33 | 8027754.37 | 1493.4 | 1493.4 | 1494.6 | -0.58 | 0-4% | 1.7
3480 | 3485.9 | -17.7958 | 31.0456 | 929055.09 | 8027774.4 | 1492.6 | 1492.6 | 1495.2 | -1.03 | 0-4% | 1.3
3500 | 3505.9 | -17.7956 | 31.0455 | 929053.6 | 8027794.37 | 1492.2 | 1492.2 | 1495.8 | -1.65 | 0-4% | 1.1
3520 | 3525.9 | -17.7954 | 31.0455 | 929051.51 | 8027814.3 | 1491.9 | 1491.9 | 1496.4 | -1.81 | 0-4% | 1.1
3540 | 3545.8 | -17.7952 | 31.0455 | 929048.57 | 8027834.11 | 1492.1 | 1492.1 | 1496.7 | -1.82 | 0-4% | 1.4
3560 | 3565.8 | -17.7951 | 31.0454 | 929045.03 | 8027853.82 | 1492.2 | 1492.2 | 1497.3 | -1.34 | 0-4% | 1.8
3580 | 3585.8 | -17.7949 | 31.0454 | 929040.29 | 8027873.29 | 1492 | 1492 | 1497.8 | -0.76 | 0-4% | 1.9
3600 | 3605.8 | -17.7947 | 31.0453 | 929035.55 | 8027892.76 | 1492.1 | 1492.1 | 1497.9 | -0.41 | 0-4% | 1.8
3620 | 3625.7 | -17.7945 | 31.0453 | 929029.72 | 8027911.88 | 1491.8 | 1491.8 | 1497.6 | -0.24 | 0-4% | 1.5
3640 | 3645.7 | -17.7944 | 31.0452 | 929022.27 | 8027930.48 | 1491 | 1491 | 1496.8 | -0.19 | 0-4% | 1.8
3660 | 3665.6 | -17.7942 | 31.0451 | 929014.45 | 8027948.93 | 1490.7 | 1490.7 | 1496.3 | 0.02 | 0-4% | 1.6
3680 | 3685.6 | -17.794 | 31.045 | 929005.59 | 8027966.9 | 1491.1 | 1491.1 | 1496 | -0.35 | 0-4% | 1.8
3700 | 3705.7 | -17.7939 | 31.045 | 928996.36 | 8027984.68 | 1491.3 | 1491.3 | 1495.2 | -0.76 | 0-4% | 2
3720 | 3725.7 | -17.7937 | 31.0449 | 928986.82 | 8028002.3 | 1491.4 | 1491.4 | 1495.1 | -0.97 | 0-4% | 1.8
3740 | 3745.7 | -17.7936 | 31.0448 | 928977.27 | 8028019.92 | 1491.8 | 1491.8 | 1495.3 | -0.12 | 0-4% | 1.1
3760 | 3765.8 | -17.7934 | 31.0447 | 928967.73 | 8028037.54 | 1492.3 | 1492.3 | 1495.5 | 0.74 | 0-4% | 0.5
3780 | 3785.8 | -17.7933 | 31.0446 | 928958.19 | 8028055.16 | 1491.3 | 1491.3 | 1495.8 | 0.32 | 0-4% | 0.9
3800 | 3805.8 | -17.7931 | 31.0445 | 928948.27 | 8028072.56 | 1490.6 | 1490.6 | 1495.6 | -0.42 | 0-4% | 1.6
3820 | 3825.9 | -17.793 | 31.0444 | 928937.87 | 8028089.69 | 1489.9 | 1489.9 | 1495.5 | -0.8 | 0-4% | 2.6
3840 | 3845.9 | -17.7928 | 31.0443 | 928927.47 | 8028106.82 | 1490.8 | 1490.8 | 1495.5 | -1.41 | 0-4% | 2.9
3860 | 3865.9 | -17.7926 | 31.0442 | 928917.07 | 8028123.95 | 1492.2 | 1492.2 | 1495 | -1.89 | 0-4% | 2.2
3880 | 3886 | -17.7925 | 31.0441 | 928906.67 | 8028141.07 | 1491.7 | 1491.7 | 1495.4 | -1.51 | 0-4% | 3.9
3900 | 3906 | -17.7923 | 31.044 | 928896.12 | 8028158.09 | 1490.5 | 1490.5 | 1495.8 | -0.9 | 0-4% | 2
3920 | 3926 | -17.7922 | 31.0439 | 928886.07 | 8028175.42 | 1489.8 | 1489.8 | 1495.8 | 0.04 | 0-4% | 0.7
3940 | 3946.1 | -17.792 | 31.0438 | 928876.01 | 8028192.76 | 1488.9 | 1488.9 | 1495.3 | 0.02 | 0-4% | 0.9
3960 | 3966.1 | -17.7919 | 31.0437 | 928865.16 | 8028209.59 | 1488.5 | 1488.5 | 1492.9 | -1.29 | 0-4% | 0.6
3980 | 3986.1 | -17.7917 | 31.0436 | 928854.8 | 8028226.74 | 1488.3 | 1488.3 | 1491.6 | -1.51 | 0-4% | 0.4
4000 | 4006.2 | -17.7916 | 31.0435 | 928844.43 | 8028243.89 | 1488.8 | 1488.8 | 1491.2 | -0.56 | 0-4% | 0.6
4020 | 4026.2 | -17.7914 | 31.0434 | 928834.21 | 8028261.12 | 1489.9 | 1489.9 | 1491.7 | -0.2 | 0-4% | 0.5
4040 | 4046.2 | -17.7913 | 31.0433 | 928824.17 | 8028278.45 | 1490.8 | 1490.8 | 1492.4 | -0.02 | 0-4% | 1.2
4060 | 4066.3 | -17.7911 | 31.0432 | 928813.83 | 8028295.62 | 1489.6 | 1489.6 | 1493 | 0.35 | 0-4% | 0.9
4080 | 4086.3 | -17.791 | 31.0431 | 928803.43 | 8028312.74 | 1488.7 | 1488.7 | 1492.5 | 0.97 | 0-4% | 0.8
4100 | 4106.3 | -17.7908 | 31.043 | 928792.99 | 8028329.85 | 1489.4 | 1489.4 | 1491.6 | 1.1 | 0-4% | 1.6
4120 | 4126.3 | -17.7907 | 31.0429 | 928782.56 | 8028346.95 | 1489.4 | 1489.4 | 1490.8 | 0.55 | 0-4% | 1.2
4140 | 4145.9 | -17.7905 | 31.0428 | 928774.61 | 8028364.9 | 1488.9 | 1488.9 | 1490.2 | 0.11 | 0-4% | 0.6
4160 | 4165.5 | -17.7903 | 31.0427 | 928766.91 | 8028382.87 | 1489.2 | 1489.2 | 1490.3 | 0.67 | 0-4% | 0.5
4180 | 4185.4 | -17.7902 | 31.0426 | 928756.22 | 8028399.82 | 1490.2 | 1490.2 | 1491.5 | 0.86 | 0-4% | 0.8
4200 | 4205.5 | -17.79 | 31.0425 | 928745.53 | 8028416.77 | 1491 | 1491 | 1492.7 | 0.38 | 0-4% | 0.9
4220 | 4225.5 | -17.7899 | 31.0424 | 928734.85 | 8028433.72 | 1491 | 1491 | 1493.8 | 0.71 | 0-4% | 1
4240 | 4245.5 | -17.7897 | 31.0423 | 928722.55 | 8028449.49 | 1491 | 1491 | 1494 | 1.07 | 0-4% | 0.8
4260 | 4265.4 | -17.7896 | 31.0422 | 928709.97 | 8028465.03 | 1490.9 | 1490.9 | 1493.9 | 1.15 | 0-4% | 0.4
4280 | 4285.4 | -17.7895 | 31.0421 | 928699.18 | 8028481.92 | 1490.4 | 1490.4 | 1493.2 | 0.7 | 0-4% | 0.4
4300 | 4305.5 | -17.7893 | 31.042 | 928688.4 | 8028498.81 | 1490.1 | 1490.1 | 1492 | 0.49 | 0-4% | 1
4320 | 4325.5 | -17.7892 | 31.0419 | 928677.65 | 8028515.72 | 1490.8 | 1490.8 | 1492.4 | 1 | 0-4% | 1.1
4340 | 4345.5 | -17.789 | 31.0417 | 928667.29 | 8028532.86 | 1491 | 1491 | 1493.3 | 1.72 | 0-4% | 1
4360 | 4365.6 | -17.7889 | 31.0416 | 928657.04 | 8028550.08 | 1491.5 | 1491.5 | 1494.2 | 1.56 | 0-4% | 0.7
4380 | 4385.6 | -17.7887 | 31.0415 | 928646.8 | 8028567.31 | 1491.6 | 1491.6 | 1495.1 | 1.39 | 0-4% | 0.2
4400 | 4405.6 | -17.7885 | 31.0414 | 928636.55 | 8028584.53 | 1492 | 1492 | 1496 | 1.68 | 0-4% | 0.1
4420 | 4425.7 | -17.7884 | 31.0413 | 928626.31 | 8028601.75 | 1493 | 1493 | 1496.6 | 1.55 | 0-4% | 0.6
4440 | 4445.7 | -17.7882 | 31.0413 | 928616.16 | 8028619.02 | 1494.4 | 1494.4 | 1497 | 1.98 | 0-4% | 1.3
4460 | 4465.7 | -17.7881 | 31.0412 | 928606.62 | 8028636.64 | 1494.1 | 1494.1 | 1498.1 | 1.73 | 0-4% | 0.5
4480 | 4485.7 | -17.7879 | 31.0411 | 928599.17 | 8028655.24 | 1493.2 | 1493.2 | 1499.6 | 1.72 | 0-4% | 0.6
4500 | 4505.7 | -17.7877 | 31.041 | 928593.61 | 8028674.48 | 1493.5 | 1493.5 | 1499.9 | 2.12 | 0-4% | 0.6
4520 | 4525.7 | -17.7876 | 31.041 | 928589.5 | 8028694.06 | 1493.9 | 1493.9 | 1500.2 | 2.32 | 0-4% | 0.6
4540 | 4545.6 | -17.7874 | 31.041 | 928587.58 | 8028713.96 | 1495 | 1495 | 1500.9 | 2.19 | 0-4% | 0.4
4560 | 4565.5 | -17.7872 | 31.041 | 928587.29 | 8028733.98 | 1495 | 1495 | 1501 | 2.34 | 0-4% | 0.6
4580 | 4585.5 | -17.787 | 31.041 | 928589.98 | 8028753.84 | 1495.1 | 1495.1 | 1500.8 | 2.7 | 0-4% | 1.3
4600 | 4605.5 | -17.7869 | 31.041 | 928592.66 | 8028773.69 | 1496.2 | 1496.2 | 1500.1 | 2.53 | 0-4% | 0.9
4620 | 4625.6 | -17.7867 | 31.041 | 928595.34 | 8028793.55 | 1497.7 | 1497.7 | 1500.3 | 2.91 | 0-4% | 1.7
4640 | 4645.6 | -17.7865 | 31.041 | 928598.02 | 8028813.41 | 1498.8 | 1498.8 | 1501 | 2.76 | 0-4% | 1.5
4660 | 4665.7 | -17.7863 | 31.0411 | 928600.71 | 8028833.27 | 1498.7 | 1498.7 | 1502 | 3.11 | 0-4% | 1.1
4680 | 4685.7 | -17.7861 | 31.0411 | 928603.39 | 8028853.12 | 1498.6 | 1498.6 | 1502.6 | 3.24 | 0-4% | 1.2
4700 | 4705.6 | -17.786 | 31.0411 | 928605.5 | 8028872.99 | 1498.6 | 1498.6 | 1503.1 | 2.47 | 0-4% | 1.7
4720 | 4725.6 | -17.7858 | 31.0411 | 928603.62 | 8028892.94 | 1499.7 | 1499.7 | 1503.2 | 1.34 | 0-4% | 1.4
4740 | 4745.6 | -17.7856 | 31.0411 | 928601.73 | 8028912.89 | 1500.5 | 1500.5 | 1503.4 | 0.96 | 0-4% | 1.9
4760 | 4765.7 | -17.7854 | 31.041 | 928599.56 | 8028932.81 | 1501.2 | 1501.2 | 1503.6 | 1.98 | 0-4% | 2.8
4780 | 4785.7 | -17.7852 | 31.041 | 928595.06 | 8028952.31 | 1501.5 | 1501.5 | 1504 | 2.66 | 0-4% | 2.3
4800 | 4805.7 | -17.7851 | 31.0409 | 928587.46 | 8028970.84 | 1501.1 | 1501.1 | 1505.3 | 3.32 | 0-4% | 0.8
4820 | 4825.8 | -17.7849 | 31.0408 | 928575.01 | 8028986.51 | 1500.4 | 1500.4 | 1507.2 | 3.09 | 0-4% | 1.6
4840 | 4846.1 | -17.7848 | 31.0406 | 928560.58 | 8029000.38 | 1500.7 | 1500.7 | 1508.5 | 2.53 | 0-4% | 2.5
4860 | 4866.4 | -17.7847 | 31.0405 | 928545.08 | 8029013.05 | 1502.7 | 1502.7 | 1509.8 | 2.49 | 0-4% | 1.4
4880 | 4886.5 | -17.7846 | 31.0403 | 928527.94 | 8029023.41 | 1503.9 | 1503.9 | 1510.8 | 2.32 | 0-4% | 4.1
4900 | 4906.5 | -17.7845 | 31.0402 | 928510.32 | 8029032.94 | 1505.2 | 1505.2 | 1511.4 | 2.53 | 0-4% | 3.9
4920 | 4926.5 | -17.7844 | 31.04 | 928492.69 | 8029042.46 | 1505.9 | 1505.9 | 1511.5 | 3.41 | 0-4% | 2.6
4940 | 4946.6 | -17.7844 | 31.0398 | 928475.06 | 8029051.99 | 1505.6 | 1505.6 | 1511.5 | 3.64 | 0-4% | 1.1
4960 | 4966.6 | -17.7843 | 31.0397 | 928457.43 | 8029061.51 | 1506.2 | 1506.2 | 1511.4 | 3.19 | 0-4% | 1.4
4980 | 4986.6 | -17.7842 | 31.0395 | 928439.81 | 8029071.06 | 1506.2 | 1506.2 | 1511.6 | 2.83 | 0-4% | 0.9
5000 | 5006.7 | -17.7841 | 31.0393 | 928422.24 | 8029080.69 | 1506.2 | 1506.2 | 1511.7 | 2.21 | 0-4% | 0.3
5020 | 5026.7 | -17.784 | 31.0392 | 928404.67 | 8029090.31 | 1507.2 | 1507.2 | 1512 | 1.42 | 0-4% | 0.6
5040 | 5046.5 | -17.7839 | 31.039 | 928387.09 | 8029099.94 | 1508 | 1508 | 1512.5 | 1.6 | 0-4% | 1
5060 | 5066.2 | -17.7839 | 31.0388 | 928368.11 | 8029106.14 | 1509.1 | 1509.1 | 1512.6 | 1.5 | 0-4% | 1.3
5080 | 5085.9 | -17.7839 | 31.0386 | 928348.45 | 8029109.76 | 1509.6 | 1509.6 | 1512.6 | 1.75 | 0-4% | 0.7
5100 | 5105.5 | -17.7839 | 31.0384 | 928328.61 | 8029107.74 | 1509.6 | 1509.6 | 1512.4 | 1.94 | 0-4% | 0.4
5120 | 5125.6 | -17.7839 | 31.0383 | 928308.89 | 8029104.47 | 1508.7 | 1508.7 | 1511.9 | 1.68 | 0-4% | 0.2
5140 | 5145.7 | -17.7839 | 31.0381 | 928288.95 | 8029102.45 | 1508.8 | 1508.8 | 1511.7 | 1.49 | 0-4% | 0.7
5160 | 5165.7 | -17.784 | 31.0379 | 928269.02 | 8029100.44 | 1509.2 | 1509.2 | 1511.7 | 1.29 | 0-4% | 1.2
5180 | 5185.7 | -17.784 | 31.0377 | 928249.35 | 8029096.87 | 1509.7 | 1509.7 | 1511.3 | 1.4 | 0-4% | 1.2
5200 | 5205.5 | -17.7841 | 31.0375 | 928229.89 | 8029092.07 | 1510.1 | 1510.1 | 1511.9 | 1.58 | 0-4% | 1.7
5220 | 5225.4 | -17.7841 | 31.0373 | 928210.08 | 8029089.48 | 1510.5 | 1510.5 | 1513.2 | 2 | 0-4% | 1.7
5240 | 5245.1 | -17.7841 | 31.0371 | 928190.21 | 8029091.5 | 1511 | 1511 | 1514.4 | 2.08 | 0-4% | 1.9
5260 | 5265.1 | -17.7841 | 31.037 | 928170.2 | 8029092.51 | 1511.7 | 1511.7 | 1514.9 | 2.18 | 0-4% | 1.4
5280 | 5285.1 | -17.7841 | 31.0368 | 928150.19 | 8029093.62 | 1512.4 | 1512.4 | 1515.1 | 1.87 | 0-4% | 1.5
5300 | 5305.1 | -17.784 | 31.0366 | 928130.31 | 8029095.96 | 1512.8 | 1512.8 | 1515.8 | 1.77 | 0-4% | 0.7
5320 | 5325.1 | -17.784 | 31.0364 | 928110.61 | 8029099.6 | 1512.7 | 1512.7 | 1516.6 | 1.58 | 0-4% | 1.5
5340 | 5345.1 | -17.784 | 31.0362 | 928091.04 | 8029103.89 | 1512.9 | 1512.9 | 1517.1 | 1.6 | 0-4% | 2.5
5360 | 5365.2 | -17.7839 | 31.036 | 928071.5 | 8029108.31 | 1513.5 | 1513.5 | 1517.3 | 1.37 | 0-4% | 3
5380 | 5385.2 | -17.7839 | 31.0358 | 928051.95 | 8029112.72 | 1513.4 | 1513.4 | 1516.8 | 1.08 | 0-4% | 3.3
5400 | 5405.3 | -17.7839 | 31.0357 | 928032.41 | 8029117.14 | 1513.6 | 1513.6 | 1516.3 | 0.38 | 0-4% | 3.6
5420 | 5425.3 | -17.7838 | 31.0355 | 928012.86 | 8029121.55 | 1513.7 | 1513.7 | 1515.8 | 0.18 | 0-4% | 3.5
5440 | 5445.3 | -17.7838 | 31.0353 | 927993.32 | 8029125.97 | 1514.2 | 1514.2 | 1515.9 | -0.38 | 0-4% | 1.6
5460 | 5465.4 | -17.7838 | 31.0351 | 927973.88 | 8029130.84 | 1514.4 | 1514.4 | 1516.1 | -0.86 | 0-4% | 0.8
5480 | 5485.4 | -17.7837 | 31.0349 | 927954.48 | 8029135.85 | 1514.5 | 1514.5 | 1516.8 | -0.54 | 0-4% | 1.3
5500 | 5505.3 | -17.7837 | 31.0347 | 927935.26 | 8029141.21 | 1513.5 | 1513.5 | 1517 | 0.74 | 0-4% | 1.1
5520 | 5524.8 | -17.7836 | 31.0346 | 927917.9 | 8029150.76 | 1513.1 | 1513.1 | 1517 | 0.78 | 0-4% | 3
5540 | 5544.8 | -17.7835 | 31.0344 | 927898.56 | 8029155.98 | 1512.2 | 1512.2 | 1516.8 | -0.77 | 0-4% | 4.4
5560 | 5564.8 | -17.7835 | 31.0342 | 927879.22 | 8029161.22 | 1511.8 | 1511.8 | 1516.9 | -0.66 | 0-4% | 4.3
5580 | 5584.9 | -17.7835 | 31.034 | 927859.93 | 8029166.64 | 1512.3 | 1512.3 | 1517.2 | -0.61 | 0-4% | 2.6
5600 | 5604.9 | -17.7834 | 31.0338 | 927840.64 | 8029172.06 | 1515.1 | 1515.1 | 1517.8 | -0.18 | 0-4% | 1.4
5620 | 5624.9 | -17.7834 | 31.0337 | 927821.33 | 8029177.42 | 1515.3 | 1515.3 | 1517.8 | -0.47 | 0-4% | 1.4
5640 | 5645 | -17.7833 | 31.0335 | 927801.98 | 8029182.64 | 1512.7 | 1512.7 | 1517.6 | -0.58 | 0-4% | 1
5660 | 5665 | -17.7833 | 31.0333 | 927782.92 | 8029188.78 | 1513.1 | 1513.1 | 1517.7 | 0.18 | 0-4% | 0.8
5680 | 5685 | -17.7832 | 31.0331 | 927764.24 | 8029196.02 | 1513.3 | 1513.3 | 1518.8 | 0.02 | 0-4% | 1
5700 | 5704.9 | -17.7831 | 31.0329 | 927745.36 | 8029202.73 | 1513.2 | 1513.2 | 1520.6 | -2.15 | 0-4% | 0.9
5720 | 5724.7 | -17.7831 | 31.0328 | 927728.42 | 8029213.33 | 1512.2 | 1512.2 | 1520 | -2.31 | 0-4% | 1.4
5740 | 5744.7 | -17.783 | 31.0326 | 927711.72 | 8029224.38 | 1511 | 1511 | 1518.9 | -1.19 | 0-4% | 2.2
5760 | 5764.7 | -17.7829 | 31.0325 | 927694.66 | 8029234.89 | 1512.2 | 1512.2 | 1517.2 | -0.87 | 0-4% | 1.1
5780 | 5784.8 | -17.7828 | 31.0323 | 927677.58 | 8029245.38 | 1512.4 | 1512.4 | 1516.8 | -0.57 | 0-4% | 1.5
5800 | 5804.8 | -17.7827 | 31.0321 | 927660.51 | 8029255.87 | 1510.8 | 1510.8 | 1517.4 | -0.98 | 0-4% | 3
5820 | 5824.9 | -17.7826 | 31.032 | 927643.44 | 8029266.36 | 1510.6 | 1510.6 | 1517.3 | -1.52 | 0-4% | 3.2
5840 | 5844.9 | -17.7825 | 31.0318 | 927626.34 | 8029276.81 | 1510.3 | 1510.3 | 1516.5 | -1.68 | 0-4% | 1.9
5860 | 5864.9 | -17.7824 | 31.0316 | 927609.23 | 8029287.24 | 1511.3 | 1511.3 | 1515.6 | -2.41 | 0-4% | 0.9
5880 | 5885 | -17.7823 | 31.0315 | 927592.12 | 8029297.67 | 1512.2 | 1512.2 | 1514.4 | -2.46 | 0-4% | 1.6
5900 | 5905 | -17.7822 | 31.0313 | 927575.01 | 8029308.09 | 1511.2 | 1511.2 | 1512.9 | -1.76 | 0-4% | 0.9
5920 | 5925 | -17.7821 | 31.0311 | 927557.9 | 8029318.52 | 1509.1 | 1509.1 | 1511.8 | -1.88 | 0-4% | 0.8
5940 | 5945.1 | -17.782 | 31.031 | 927541.03 | 8029329.32 | 1507.7 | 1507.7 | 1511.1 | -1.32 | 0-4% | 1.8
5960 | 5965.1 | -17.7819 | 31.0308 | 927524.29 | 8029340.34 | 1507.3 | 1507.3 | 1510 | -2 | 0-4% | 2
5980 | 5985.1 | -17.7819 | 31.0307 | 927507.56 | 8029351.36 | 1507.4 | 1507.4 | 1508.8 | -3.01 | 0-4% | 2.7
6000 | 6005.2 | -17.7818 | 31.0305 | 927490.82 | 8029362.38 | 1507.3 | 1507.3 | 1508.1 | -2.82 | 0-4% | 2.5
6020 | 6025.2 | -17.7817 | 31.0303 | 927474.09 | 8029373.4 | 1506.9 | 1506.9 | 1508.4 | -1.89 | 0-4% | 2.4
6040 | 6045.2 | -17.7816 | 31.0302 | 927457.36 | 8029384.44 | 1507.6 | 1507.6 | 1508.9 | -1.27 | 0-4% | 3.8
6060 | 6065.3 | -17.7815 | 31.03 | 927440.64 | 8029395.48 | 1507.3 | 1507.3 | 1509.2 | -1.24 | 0-4% | 3.7
6080 | 6085.3 | -17.7814 | 31.0299 | 927423.92 | 8029406.51 | 1506.2 | 1506.2 | 1509.6 | -1.32 | 0-4% | 2.8
6100 | 6105.4 | -17.7813 | 31.0297 | 927407.2 | 8029417.55 | 1505.6 | 1505.6 | 1510 | -1.43 | 0-4% | 2.1
6120 | 6125.3 | -17.7812 | 31.0296 | 927390.77 | 8029429.01 | 1505.3 | 1505.3 | 1509.8 | -1.39 | 0-4% | 2.7
6140 | 6145.3 | -17.7811 | 31.0294 | 927374.7 | 8029440.98 | 1505.1 | 1505.1 | 1509.5 | -1.85 | 0-4% | 2.9
6160 | 6165 | -17.7809 | 31.0293 | 927361.12 | 8029455.5 | 1504.9 | 1504.9 | 1509.7 | -1.63 | 0-4% | 2.7
6180 | 6185 | -17.7808 | 31.0291 | 927348.11 | 8029470.71 | 1504.8 | 1504.8 | 1509.2 | -1.42 | 0-4% | 2.6
6200 | 6205 | -17.7807 | 31.029 | 927334.41 | 8029485.34 | 1504.4 | 1504.4 | 1508.8 | -1.25 | 0-4% | 2.5
6220 | 6225.1 | -17.7806 | 31.0289 | 927320.66 | 8029499.91 | 1504.1 | 1504.1 | 1507.7 | -1.2 | 0-4% | 2.6
6240 | 6245.1 | -17.7804 | 31.0287 | 927306.88 | 8029514.46 | 1503.9 | 1503.9 | 1507 | -1.01 | 0-4% | 2.8
6260 | 6265.1 | -17.7803 | 31.0286 | 927293.09 | 8029529 | 1504.1 | 1504.1 | 1506.3 | -1.04 | 0-4% | 2.6
6280 | 6285.2 | -17.7802 | 31.0285 | 927279.31 | 8029543.54 | 1503.4 | 1503.4 | 1506 | -1.17 | 0-4% | 2.2
6300 | 6305.2 | -17.78 | 31.0283 | 927265.49 | 8029558.05 | 1503.1 | 1503.1 | 1505.7 | -1.14 | 0-4% | 1.7
6320 | 6325.2 | -17.7799 | 31.0282 | 927250 | 8029570.74 | 1502.9 | 1502.9 | 1505.8 | -0.99 | 0-4% | 1.6
6340 | 6345.2 | -17.7798 | 31.028 | 927234.26 | 8029583.13 | 1503.1 | 1503.1 | 1505.6 | -0.94 | 0-4% | 2
6360 | 6365.2 | -17.7797 | 31.0279 | 927219.39 | 8029596.55 | 1502.8 | 1502.8 | 1505.5 | -1.07 | 0-4% | 1.9
6380 | 6385.3 | -17.7796 | 31.0278 | 927204.52 | 8029609.98 | 1502.5 | 1502.5 | 1505.5 | -0.63 | 0-4% | 1.3
6400 | 6405.3 | -17.7795 | 31.0276 | 927189.64 | 8029623.41 | 1502.1 | 1502.1 | 1505.4 | 0.04 | 0-4% | 1.2
6420 | 6425.3 | -17.7793 | 31.0275 | 927174.36 | 8029636.34 | 1502.1 | 1502.1 | 1505.3 | -0.36 | 0-4% | 0.9
6440 | 6445.3 | -17.7792 | 31.0273 | 927158.42 | 8029648.49 | 1502.1 | 1502.1 | 1505.2 | -0.93 | 0-4% | 0.8
6460 | 6465.3 | -17.7791 | 31.0272 | 927142.33 | 8029660.41 | 1501.9 | 1501.9 | 1505.6 | -0.75 | 0-4% | 1
6480 | 6485.3 | -17.779 | 31.027 | 927125.92 | 8029671.92 | 1502.1 | 1502.1 | 1506 | -0.34 | 0-4% | 1.5
6500 | 6505.3 | -17.7789 | 31.0269 | 927109.21 | 8029682.95 | 1503.1 | 1503.1 | 1506 | -0.21 | 0-4% | 0.3
6520 | 6525.2 | -17.7789 | 31.0267 | 927091.97 | 8029693.16 | 1502.2 | 1502.2 | 1505.6 | 0.22 | 0-4% | 0.5
6540 | 6545.2 | -17.7788 | 31.0265 | 927074.31 | 8029702.58 | 1501.2 | 1501.2 | 1505 | 0.58 | 0-4% | 0.7
6560 | 6565.2 | -17.7787 | 31.0263 | 927056.19 | 8029711.14 | 1501.3 | 1501.3 | 1505 | 0.13 | 0-4% | 0.5
6580 | 6585.2 | -17.7786 | 31.0262 | 927038.07 | 8029719.7 | 1501.8 | 1501.8 | 1505 | -0.41 | 0-4% | 1
6600 | 6605.2 | -17.7785 | 31.026 | 927019.95 | 8029728.26 | 1501.7 | 1501.7 | 1505 | -1.15 | 0-4% | 1.2
6620 | 6625.2 | -17.7785 | 31.0258 | 927001.42 | 8029735.87 | 1502.6 | 1502.6 | 1505 | 0.07 | 0-4% | 1.3
6640 | 6645.2 | -17.7784 | 31.0256 | 926982.44 | 8029742.25 | 1503.2 | 1503.2 | 1504.8 | 0.92 | 0-4% | 2.1
6660 | 6665.2 | -17.7784 | 31.0255 | 926963.11 | 8029747.52 | 1502.2 | 1502.2 | 1504.2 | 0.55 | 0-4% | 1.3
6680 | 6685.3 | -17.7783 | 31.0253 | 926943.71 | 8029752.51 | 1501.3 | 1501.3 | 1503.8 | -0.03 | 0-4% | 0.7
6700 | 6705.4 | -17.7783 | 31.0251 | 926924.18 | 8029757.03 | 1500.8 | 1500.8 | 1503.3 | -0.33 | 0-4% | 0.8
6720 | 6725.5 | -17.7783 | 31.0249 | 926904.66 | 8029761.54 | 1502.4 | 1502.4 | 1502.8 | -1.1 | 0-4% | 1.5
6740 | 6745.6 | -17.7782 | 31.0247 | 926885.14 | 8029766.05 | 1503.1 | 1504.7 | 1503.3 | -1.2 | 0-4% | 4.5 | Spike - probably trees, buildings or a cutting edge
6760 | 6765.6 | -17.7782 | 31.0245 | 926865.62 | 8029770.57 | 1502.4 | 1507.7 | 1504 | -0.63 | 0-4% | 6.7 | Spike - probably trees, buildings or a cutting edge
6780 | 6785.7 | -17.7782 | 31.0244 | 926846.1 | 8029775.08 | 1501.7 | 1507.7 | 1504 | -0.31 | 0-4% | 6.5 | Spike - probably trees, buildings or a cutting edge
6800 | 6805.7 | -17.7781 | 31.0242 | 926826.58 | 8029779.62 | 1501 | 1503.8 | 1503.9 | 0.11 | 0-4% | 3 | Spike - probably trees, buildings or a cutting edge
6820 | 6825.8 | -17.7781 | 31.024 | 926807.14 | 8029784.49 | 1500.4 | 1500.4 | 1503.6 | -0.91 | 0-4% | 0.7 | Spike - probably trees, buildings or a cutting edge
6840 | 6845.8 | -17.778 | 31.0238 | 926787.71 | 8029789.35 | 1500.8 | 1500.8 | 1503.5 | -1.55 | 0-4% | 1.3
6860 | 6865.8 | -17.778 | 31.0236 | 926768.27 | 8029794.21 | 1500.9 | 1500.9 | 1503.2 | -1.26 | 0-4% | 1.1
6880 | 6885.8 | -17.778 | 31.0234 | 926748.83 | 8029799.08 | 1500.7 | 1500.7 | 1503 | -1.28 | 0-4% | 0.9
6900 | 6905.9 | -17.7779 | 31.0233 | 926729.39 | 8029803.94 | 1501.1 | 1501.1 | 1503 | -1.32 | 0-4% | 1.9
6920 | 6925.9 | -17.7779 | 31.0231 | 926709.95 | 8029808.8 | 1500.5 | 1500.5 | 1503.1 | -0.92 | 0-4% | 1.7
6940 | 6945.9 | -17.7778 | 31.0229 | 926690.52 | 8029813.67 | 1500 | 1500 | 1502.9 | -0.88 | 0-4% | 0.8
6960 | 6966 | -17.7778 | 31.0227 | 926671.08 | 8029818.53 | 1499.9 | 1499.9 | 1502.5 | -0.64 | 0-4% | 0.8
6980 | 6986 | -17.7778 | 31.0225 | 926651.49 | 8029822.72 | 1499.2 | 1499.2 | 1502.1 | -0.67 | 0-4% | 0.4
7000 | 7006 | -17.7777 | 31.0223 | 926631.93 | 8029827.05 | 1498.4 | 1498.4 | 1501.7 | -1.39 | 0-4% | 0.5
7020 | 7026.1 | -17.7777 | 31.0221 | 926612.45 | 8029831.74 | 1498.5 | 1498.5 | 1501.8 | -1.58 | 0-4% | 1.5
7040 | 7046.1 | -17.7777 | 31.022 | 926592.97 | 8029836.43 | 1499.1 | 1499.1 | 1502.4 | -1.05 | 0-4% | 2.1
7060 | 7066.1 | -17.7776 | 31.0218 | 926573.49 | 8029841.12 | 1499.6 | 1499.6 | 1502.9 | -1.1 | 0-4% | 2.2
7080 | 7086.2 | -17.7776 | 31.0216 | 926554.01 | 8029845.81 | 1499.3 | 1499.3 | 1502.6 | -1.09 | 0-4% | 1.7
7100 | 7106.2 | -17.7775 | 31.0214 | 926534.51 | 8029850.45 | 1498.3 | 1498.3 | 1501.9 | -0.32 | 0-4% | 1.3
7120 | 7126.2 | -17.7775 | 31.0212 | 926514.98 | 8029854.92 | 1497.4 | 1497.4 | 1500.9 | -0.12 | 0-4% | 0.3
7140 | 7146.3 | -17.7775 | 31.021 | 926495.42 | 8029859.27 | 1497.9 | 1497.9 | 1499.7 | -0.33 | 0-4% | 0.4
7160 | 7166.3 | -17.7774 | 31.0209 | 926475.86 | 8029863.61 | 1497.7 | 1497.7 | 1499.6 | -0.74 | 0-4% | 0.2
7180 | 7186.4 | -17.7774 | 31.0207 | 926456.3 | 8029867.96 | 1497 | 1497 | 1500.1 | -0.44 | 0-4% | 0.5
7200 | 7206.4 | -17.7774 | 31.0205 | 926436.74 | 8029872.31 | 1497.8 | 1497.8 | 1500.7 | 0.26 | 0-4% | 0.3
7220 | 7226.4 | -17.7773 | 31.0203 | 926417.18 | 8029876.65 | 1498.3 | 1498.3 | 1501.4 | 0.73 | 0-4% | 0.3
7240 | 7246.5 | -17.7773 | 31.0201 | 926397.62 | 8029881 | 1498.4 | 1498.4 | 1502 | 0.39 | 0-4% | 0.5
7260 | 7266.5 | -17.7773 | 31.0199 | 926378.07 | 8029885.39 | 1498.1 | 1498.1 | 1501.7 | 0.41 | 0-4% | 0.6
7280 | 7286.5 | -17.7772 | 31.0197 | 926358.57 | 8029889.97 | 1498.4 | 1498.4 | 1501.9 | 1.13 | 0-4% | 0.6
7300 | 7306.6 | -17.7772 | 31.0196 | 926339.06 | 8029894.55 | 1498.8 | 1498.8 | 1502.5 | 0.99 | 0-4% | 1.1
7320 | 7326.6 | -17.7771 | 31.0194 | 926319.55 | 8029899.13 | 1498.8 | 1498.8 | 1503.7 | 0.71 | 0-4% | 0.5
7340 | 7346.6 | -17.7771 | 31.0192 | 926300.03 | 8029903.64 | 1498.7 | 1498.7 | 1504.1 | 0.39 | 0-4% | 0.4
7360 | 7366.7 | -17.7771 | 31.019 | 926280.49 | 8029908.07 | 1498.5 | 1498.5 | 1503.8 | 0.8 | 0-4% | 1.1
7380 | 7386.7 | -17.777 | 31.0188 | 926260.95 | 8029912.49 | 1499.3 | 1499.3 | 1502.9 | 1.17 | 0-4% | 1.5
7400 | 7406.8 | -17.777 | 31.0186 | 926241.32 | 8029916.53 | 1499.7 | 1499.7 | 1502.5 | 0.76 | 0-4% | 0.8
7420 | 7426.8 | -17.777 | 31.0185 | 926221.69 | 8029920.54 | 1499.7 | 1499.7 | 1502.7 | 0.82 | 0-4% | 1.1
7440 | 7446.8 | -17.7769 | 31.0183 | 926202.06 | 8029924.55 | 1499.2 | 1499.2 | 1503.2 | 0.95 | 0-4% | 0.4
7460 | 7466.9 | -17.7769 | 31.0181 | 926182.43 | 8029928.56 | 1499.8 | 1499.8 | 1503.9 | 0.42 | 0-4% | 0.4
7480 | 7486.9 | -17.7769 | 31.0179 | 926162.8 | 8029932.57 | 1500.8 | 1500.8 | 1504.8 | -0.33 | 0-4% | 1.1
7500 | 7506.9 | -17.7768 | 31.0177 | 926143.16 | 8029936.58 | 1500.3 | 1500.3 | 1504.9 | -0.84 | 0-4% | 0.6
7520 | 7527 | -17.7768 | 31.0175 | 926123.53 | 8029940.59 | 1500.5 | 1500.5 | 1504.6 | -1.04 | 0-4% | 1.8
7540 | 7547 | -17.7768 | 31.0173 | 926103.91 | 8029944.62 | 1500.6 | 1500.6 | 1503.9 | -0.75 | 0-4% | 2.3
7560 | 7567 | -17.7767 | 31.0172 | 926084.28 | 8029948.65 | 1499.3 | 1499.3 | 1503.6 | -0.79 | 0-4% | 1.1
7580 | 7587.1 | -17.7767 | 31.017 | 926064.65 | 8029952.67 | 1498.6 | 1498.6 | 1503.2 | -1.08 | 0-4% | 0.4
7600 | 7607.1 | -17.7767 | 31.0168 | 926045.07 | 8029956.94 | 1498.1 | 1498.1 | 1502.9 | -0.66 | 0-4% | 0.4
7620 | 7627.1 | -17.7766 | 31.0166 | 926025.53 | 8029961.35 | 1497.6 | 1497.6 | 1502.3 | -0.62 | 0-4% | 0.7
7640 | 7647.2 | -17.7766 | 31.0164 | 926005.98 | 8029965.76 | 1497.7 | 1497.7 | 1502 | -1.11 | 0-4% | 0.6
7660 | 7667.2 | -17.7766 | 31.0162 | 925986.44 | 8029970.18 | 1498.2 | 1498.2 | 1502.1 | -0.74 | 0-4% | 0.2
7680 | 7687.2 | -17.7765 | 31.016 | 925966.89 | 8029974.59 | 1498.6 | 1498.6 | 1502.8 | -0.53 | 0-4% | 1
7700 | 7707.3 | -17.7765 | 31.0159 | 925947.35 | 8029979.01 | 1499 | 1499 | 1503.5 | -0.11 | 0-4% | 2
7720 | 7727.3 | -17.7765 | 31.0157 | 925927.8 | 8029983.42 | 1499.2 | 1499.2 | 1504 | 0.32 | 0-4% | 1.9
7740 | 7747.3 | -17.7764 | 31.0155 | 925908.22 | 8029987.64 | 1498.4 | 1498.4 | 1504.3 | 0.42 | 0-4% | 1.1
7760 | 7767.4 | -17.7764 | 31.0153 | 925888.63 | 8029991.86 | 1497.8 | 1497.8 | 1504.1 | 0.59 | 0-4% | 0.7
7780 | 7787.4 | -17.7764 | 31.0151 | 925869.04 | 8029996.08 | 1497.5 | 1497.5 | 1503.5 | 0.35 | 0-4% | 0.9
7800 | 7807.5 | -17.7763 | 31.0149 | 925849.45 | 8030000.3 | 1497.8 | 1497.8 | 1502.6 | 0.05 | 0-4% | 0.6
7820 | 7827.5 | -17.7763 | 31.0147 | 925829.87 | 8030004.52 | 1498.2 | 1498.2 | 1502.1 | -0.02 | 0-4% | 0.9
7840 | 7847.5 | -17.7763 | 31.0146 | 925810.28 | 8030008.74 | 1498.5 | 1498.5 | 1502 | -0.03 | 0-4% | 1.3
7860 | 7867.6 | -17.7762 | 31.0144 | 925790.69 | 8030012.96 | 1499.4 | 1499.4 | 1501.8 | -0.19 | 0-4% | 2.7
7880 | 7887.6 | -17.7762 | 31.0142 | 925771.32 | 8030018.03 | 1499.3 | 1499.3 | 1501.6 | 0.67 | 0-4% | 3.1
7900 | 7907.6 | -17.7761 | 31.014 | 925751.79 | 8030022.53 | 1499.1 | 1499.1 | 1501.6 | 0.89 | 0-4% | 2.8
7920 | 7927.7 | -17.7761 | 31.0138 | 925732.27 | 8030027.04 | 1499.2 | 1499.2 | 1501.9 | 0.52 | 0-4% | 2.9
7940 | 7947.7 | -17.7761 | 31.0136 | 925712.74 | 8030031.54 | 1498.3 | 1498.3 | 1501.3 | -0.63 | 0-4% | 2.4
7960 | 7967.7 | -17.776 | 31.0135 | 925693.22 | 8030036.05 | 1497.5 | 1497.5 | 1500.1 | -1.51 | 0-4% | 2.4
7980 | 7987.8 | -17.776 | 31.0133 | 925673.7 | 8030040.56 | 1498.9 | 1498.9 | 1499.3 | -1.7 | 0-4% | 2.4
8000 | 8007.8 | -17.776 | 31.0131 | 925654.17 | 8030045.06 | 1499.6 | 1499.6 | 1499.4 | -1.57 | 0-4% | 3.4
8020 | 8027.8 | -17.7759 | 31.0129 | 925634.65 | 8030049.57 | 1499.3 | 1499.3 | 1500 | -1.62 | 0-4% | 3.4
8040 | 8047.9 | -17.7759 | 31.0127 | 925615.12 | 8030054.06 | 1497.3 | 1497.3 | 1500.5 | -1.24 | 0-4% | 1.4
8060 | 8067.9 | -17.7758 | 31.0125 | 925595.59 | 8030058.53 | 1496.3 | 1496.3 | 1500.6 | -0.74 | 0-4% | 0.5
8080 | 8087.9 | -17.7758 | 31.0123 | 925576.06 | 8030063 | 1495.9 | 1495.9 | 1500.4 | -1.31 | 0-4% | 0.2
8100 | 8108 | -17.7758 | 31.0122 | 925556.53 | 8030067.48 | 1496 | 1496 | 1500.3 | -1.65 | 0-4% | 0.3
8120 | 8128 | -17.7757 | 31.012 | 925537 | 8030071.95 | 1496 | 1496 | 1500.2 | -1.78 | 0-4% | 0.7
8140 | 8148.1 | -17.7757 | 31.0118 | 925517.45 | 8030076.34 | 1495.8 | 1495.8 | 1500 | -0.98 | 0-4% | 0.9
8160 | 8168.1 | -17.7757 | 31.0116 | 925497.83 | 8030080.43 | 1496 | 1496 | 1499.1 | -0.61 | 0-4% | 0.8
8180 | 8188.1 | -17.7756 | 31.0114 | 925478.22 | 8030084.51 | 1496.3 | 1496.3 | 1498.7 | -0.17 | 0-4% | 1.7
8200 | 8208.2 | -17.7756 | 31.0112 | 925458.62 | 8030088.67 | 1496.3 | 1496.3 | 1498.7 | -0.33 | 0-4% | 1.7
8220 | 8228.2 | -17.7756 | 31.0111 | 925439.13 | 8030093.34 | 1495.7 | 1495.7 | 1499.2 | -0.65 | 0-4% | 0.6
8240 | 8248.2 | -17.7755 | 31.0109 | 925419.63 | 8030097.95 | 1495.3 | 1495.3 | 1499.6 | -0.26 | 0-4% | 0.2
8260 | 8268.3 | -17.7755 | 31.0107 | 925400.02 | 8030102.05 | 1495.1 | 1495.1 | 1500 | -0.46 | 0-4% | 0.5
8280 | 8288.3 | -17.7755 | 31.0105 | 925380.41 | 8030106.15 | 1495.6 | 1495.6 | 1500 | -0.9 | 0-4% | 0.3
8300 | 8308.3 | -17.7754 | 31.0103 | 925360.87 | 8030110.59 | 1495.3 | 1495.3 | 1499.6 | -0.91 | 0-4% | 1.2
8320 | 8328.4 | -17.7754 | 31.0101 | 925341.36 | 8030115.15 | 1494.6 | 1494.6 | 1498.9 | -0.6 | 0-4% | 2.2
8340 | 8348.4 | -17.7753 | 31.0099 | 925321.85 | 8030119.71 | 1495.3 | 1495.3 | 1498.8 | -0.45 | 0-4% | 2.1
8360 | 8368.4 | -17.7753 | 31.0098 | 925302.34 | 8030124.26 | 1495.1 | 1495.1 | 1498.8 | -0.23 | 0-4% | 1
8380 | 8388.5 | -17.7753 | 31.0096 | 925282.83 | 8030128.82 | 1494.5 | 1494.5 | 1499 | -0.49 | 0-4% | 0.6
8400 | 8408.5 | -17.7752 | 31.0094 | 925263.32 | 8030133.38 | 1494.5 | 1494.5 | 1498.5 | -0.48 | 0-4% | 0.4
8420 | 8428.5 | -17.7752 | 31.0092 | 925243.8 | 8030137.94 | 1494.5 | 1494.5 | 1498.5 | -0.07 | 0-4% | 0.1
8440 | 8448.6 | -17.7752 | 31.009 | 925224.29 | 8030142.5 | 1494.4 | 1494.4 | 1499 | -0.26 | 0-4% | 0.3
8460 | 8468.6 | -17.7751 | 31.0088 | 925204.75 | 8030146.91 | 1494.7 | 1494.7 | 1499.7 | -0.03 | 0-4% | 0.5
8480 | 8488.7 | -17.7751 | 31.0087 | 925185.2 | 8030151.31 | 1494.6 | 1494.6 | 1499.4 | 0.3 | 0-4% | 0.5
8500 | 8508.7 | -17.7751 | 31.0085 | 925165.65 | 8030155.71 | 1494.4 | 1494.4 | 1498.4 | 0.33 | 0-4% | 1
8520 | 8528.7 | -17.775 | 31.0083 | 925146.12 | 8030160.18 | 1494.5 | 1494.5 | 1497.1 | 0.32 | 0-4% | 1.3
8540 | 8548.8 | -17.775 | 31.0081 | 925126.7 | 8030165.11 | 1494.8 | 1494.8 | 1496.5 | 0.72 | 0-4% | 1.2
8560 | 8568.8 | -17.7749 | 31.0079 | 925107.38 | 8030170.4 | 1495 | 1495 | 1496.5 | 1.01 | 0-4% | 0.8
8580 | 8588.9 | -17.7749 | 31.0077 | 925088.29 | 8030176.46 | 1495.1 | 1495.1 | 1498 | 1.41 | 0-4% | 0.5
8600 | 8608.9 | -17.7748 | 31.0076 | 925069.35 | 8030183.01 | 1495.2 | 1495.2 | 1499.2 | 1.6 | 0-4% | 0.7
8620 | 8628.9 | -17.7748 | 31.0074 | 925050.85 | 8030190.7 | 1495.1 | 1495.1 | 1499.9 | 0.89 | 0-4% | 0.8
8640 | 8648.9 | -17.7747 | 31.0072 | 925032.35 | 8030198.39 | 1495.9 | 1495.9 | 1500 | 0.47 | 0-4% | 0.2
8660 | 8668.9 | -17.7746 | 31.007 | 925014.25 | 8030206.95 | 1496.7 | 1496.7 | 1500 | 0.3 | 0-4% | 0.3
8680 | 8688.9 | -17.7745 | 31.0069 | 924996.38 | 8030216.01 | 1497.4 | 1497.4 | 1499.9 | 0.39 | 0-4% | 0.4
8700 | 8708.9 | -17.7745 | 31.0067 | 924979.07 | 8030226.09 | 1497.6 | 1497.6 | 1499.4 | 0.45 | 0-4% | 0.7
8720 | 8728.9 | -17.7744 | 31.0065 | 924961.98 | 8030236.55 | 1496.3 | 1496.3 | 1498.4 | 0.42 | 0-4% | 1.4
8740 | 8748.9 | -17.7743 | 31.0064 | 924945.05 | 8030247.25 | 1495.7 | 1495.7 | 1498 | 0.08 | 0-4% | 1.8
8760 | 8768.9 | -17.7742 | 31.0062 | 924928.9 | 8030259.1 | 1495.6 | 1495.6 | 1498.1 | -0.09 | 0-4% | 0.6
8780 | 8788.9 | -17.7741 | 31.0061 | 924913.06 | 8030271.37 | 1495.8 | 1495.8 | 1498.7 | -0.29 | 0-4% | 0.5
8800 | 8808.9 | -17.774 | 31.0059 | 924897.32 | 8030283.77 | 1496.1 | 1496.1 | 1499.6 | -0.33 | 0-4% | 0.4
8820 | 8829 | -17.7738 | 31.0058 | 924881.86 | 8030296.5 | 1496 | 1496 | 1500.7 | 0.41 | 0-4% | 0.6
8840 | 8849 | -17.7737 | 31.0056 | 924867.09 | 8030310.04 | 1496 | 1496 | 1501 | 0.92 | 0-4% | 0.7
8860 | 8869 | -17.7736 | 31.0055 | 924852.7 | 8030323.98 | 1496.5 | 1496.5 | 1501.4 | 0.73 | 0-4% | 0.6
8880 | 8889 | -17.7735 | 31.0054 | 924838.6 | 8030338.2 | 1496.8 | 1496.8 | 1502.2 | 0.78 | 0-4% | 0.7
8900 | 8909 | -17.7733 | 31.0052 | 924825.29 | 8030353.18 | 1496.9 | 1496.9 | 1503.5 | 0.63 | 0-4% | 1.6
8920 | 8929 | -17.7732 | 31.0051 | 924812.71 | 8030368.77 | 1497.1 | 1497.1 | 1504.8 | 0.92 | 0-4% | 2.2
8940 | 8949.1 | -17.7731 | 31.005 | 924800.15 | 8030384.38 | 1497.6 | 1497.6 | 1504 | 0.91 | 0-4% | 1.3
8960 | 8969.1 | -17.7729 | 31.0049 | 924787.94 | 8030400.27 | 1497.1 | 1497.1 | 1503 | 1.84 | 0-4% | 1.5
8980 | 8989.1 | -17.7728 | 31.0047 | 924775.83 | 8030416.23 | 1497.4 | 1497.4 | 1502.5 | 2.01 | 0-4% | 1.9
9000 | 9009.2 | -17.7726 | 31.0046 | 924763.73 | 8030432.2 | 1497.3 | 1497.3 | 1502 | 0.9 | 0-4% | 2.3
9020 | 9029.2 | -17.7725 | 31.0045 | 924751.62 | 8030448.16 | 1497.8 | 1497.8 | 1501.1 | 0.4 | 0-4% | 2.5
9040 | 9049.2 | -17.7724 | 31.0044 | 924739.51 | 8030464.13 | 1497.9 | 1497.9 | 1500.7 | 0.22 | 0-4% | 1.6
9060 | 9069.3 | -17.7722 | 31.0043 | 924727.4 | 8030480.09 | 1500.2 | 1500.2 | 1501 | 0.53 | 0-4% | 1.1
9080 | 9089.3 | -17.7721 | 31.0042 | 924715.24 | 8030496.02 | 1500.9 | 1500.9 | 1501 | 0.33 | 0-4% | 1.4
9100 | 9109.3 | -17.7719 | 31.004 | 924702.64 | 8030511.59 | 1498.7 | 1498.7 | 1501 | 0.33 | 0-4% | 0.9
9120 | 9129.4 | -17.7718 | 31.0039 | 924690.1 | 8030527.22 | 1497.9 | 1497.9 | 1501 | 0.21 | 0-4% | 1.3
9140 | 9149.4 | -17.7717 | 31.0038 | 924678.25 | 8030543.37 | 1498 | 1498 | 1500.6 | 0.33 | 0-4% | 0.7
9160 | 9169.4 | -17.7715 | 31.0037 | 924666.39 | 8030559.53 | 1498.1 | 1498.1 | 1500.2 | -0.99 | 0-4% | 1
9180 | 9189.5 | -17.7714 | 31.0036 | 924654.54 | 8030575.68 | 1498.1 | 1498.1 | 1500.1 | -1.41 | 0-4% | 1.6
9200 | 9209.5 | -17.7712 | 31.0035 | 924642.68 | 8030591.83 | 1498 | 1498 | 1500.1 | -0.23 | 0-4% | 1.4
9220 | 9229.5 | -17.7711 | 31.0033 | 924630.8 | 8030607.96 | 1498.2 | 1498.2 | 1500.7 | 0.2 | 0-4% | 0.6
9240 | 9249.6 | -17.7709 | 31.0032 | 924618.85 | 8030624.05 | 1498.5 | 1498.5 | 1500.9 | 0.16 | 0-4% | 0.5
9260 | 9269.6 | -17.7708 | 31.0031 | 924606.91 | 8030640.14 | 1498.2 | 1498.2 | 1501.3 | 0.2 | 0-4% | 0.5
9280 | 9289.7 | -17.7707 | 31.003 | 924594.89 | 8030656.17 | 1498 | 1498 | 1501.6 | 0.51 | 0-4% | 0.6
9300 | 9309.7 | -17.7705 | 31.0029 | 924582.86 | 8030672.19 | 1498.2 | 1498.2 | 1501.2 | 0.67 | 0-4% | 0.4
9320 | 9329.7 | -17.7704 | 31.0028 | 924570.99 | 8030688.33 | 1498.3 | 1498.3 | 1500.2 | 0.39 | 0-4% | 0.5
9340 | 9349.8 | -17.7702 | 31.0026 | 924559.16 | 8030704.5 | 1498.3 | 1498.3 | 1499.3 | 0.23 | 0-4% | 0.6
9360 | 9369.8 | -17.7701 | 31.0025 | 924547.2 | 8030720.57 | 1498.5 | 1498.5 | 1499.4 | 0.35 | 0-4% | 0.5
9380 | 9389.8 | -17.7699 | 31.0024 | 924534.21 | 8030735.83 | 1499.1 | 1499.1 | 1499.8 | 0.48 | 0-4% | 1.1
9400 | 9409.8 | -17.7698 | 31.0023 | 924521.43 | 8030751.25 | 1499.3 | 1499.3 | 1500.8 | 0.46 | 0-4% | 1.1
9420 | 9429.9 | -17.7697 | 31.0022 | 924509.49 | 8030767.35 | 1499 | 1499 | 1501.8 | 0.39 | 0-4% | 0.7
9440 | 9449.9 | -17.7695 | 31.0021 | 924497.53 | 8030783.42 | 1499 | 1499 | 1502.1 | 0.29 | 0-4% | 0.3
9460 | 9469.9 | -17.7694 | 31.0019 | 924485.43 | 8030799.39 | 1498.9 | 1498.9 | 1502.2 | 0.04 | 0-4% | 0.8
9480 | 9490 | -17.7692 | 31.0018 | 924473.3 | 8030815.34 | 1499 | 1499 | 1502 | -0.37 | 0-4% | 1.2
9500 | 9510 | -17.7691 | 31.0017 | 924461.04 | 8030831.18 | 1499.2 | 1499.2 | 1501.6 | -0.35 | 0-4% | 1
9520 | 9530 | -17.769 | 31.0016 | 924448.77 | 8030847.03 | 1499.1 | 1499.1 | 1501.7 | 0.06 | 0-4% | 1.1
9540 | 9550.1 | -17.7688 | 31.0015 | 924436.51 | 8030862.87 | 1498.9 | 1498.9 | 1502.1 | 0.21 | 0-4% | 1.3
9560 | 9570.1 | -17.7687 | 31.0013 | 924424.25 | 8030878.72 | 1498.6 | 1498.6 | 1502.4 | 0.15 | 0-4% | 1
9580 | 9590.1 | -17.7685 | 31.0012 | 924412 | 8030894.57 | 1498.3 | 1498.3 | 1503.2 | 0.35 | 0-4% | 0.9
9600 | 9610.2 | -17.7684 | 31.0011 | 924399.74 | 8030910.42 | 1498.6 | 1498.6 | 1503.8 | 0.29 | 0-4% | 0.5
9620 | 9630.2 | -17.7683 | 31.001 | 924387.49 | 8030926.28 | 1499.1 | 1499.1 | 1503.8 | 0.06 | 0-4% | 0.7
9640 | 9650.3 | -17.7681 | 31.0009 | 924375.23 | 8030942.12 | 1499.4 | 1499.4 | 1503.7 | 0.09 | 0-4% | 0.7
9660 | 9670.3 | -17.768 | 31.0008 | 924362.95 | 8030957.96 | 1499.2 | 1499.2 | 1503.2 | 0.09 | 0-4% | 1.2
9680 | 9690.3 | -17.7678 | 31.0006 | 924350.67 | 8030973.79 | 1499.7 | 1499.7 | 1502.7 | 0.31 | 0-4% | 2
9700 | 9710.4 | -17.7677 | 31.0005 | 924338.39 | 8030989.62 | 1499.8 | 1499.8 | 1502.2 | 0.36 | 0-4% | 1.5
9720 | 9730.4 | -17.7676 | 31.0004 | 924326.04 | 8031005.4 | 1499.2 | 1499.2 | 1502 | -0.28 | 0-4% | 2.1
9740 | 9750.4 | -17.7674 | 31.0003 | 924313.6 | 8031021.1 | 1499.1 | 1499.1 | 1502 | -0.9 | 0-4% | 0.9
9760 | 9770.5 | -17.7673 | 31.0002 | 924301.04 | 8031036.72 | 1498.8 | 1498.8 | 1502.3 | -1.03 | 0-4% | 1.1
9780 | 9790.5 | -17.7671 | 31 | 924288.15 | 8031052.06 | 1498.9 | 1498.9 | 1502.2 | -1.52 | 0-4% | 0.8
9800 | 9810.5 | -17.767 | 30.9999 | 924274.85 | 8031067.04 | 1499.3 | 1499.3 | 1501 | -1.59 | 0-4% | 0.5
9820 | 9830.5 | -17.7669 | 30.9998 | 924260.89 | 8031081.39 | 1498.6 | 1498.6 | 1500.3 | -1.5 | 0-4% | 1.6
9840 | 9850.6 | -17.7668 | 30.9996 | 924246.5 | 8031095.34 | 1497.6 | 1497.6 | 1500 | -1.38 | 0-4% | 0.7
9860 | 9870.6 | -17.7666 | 30.9995 | 924232.08 | 8031109.25 | 1497.1 | 1497.1 | 1500.4 | -1.13 | 0-4% | 0.6
9880 | 9890.5 | -17.7665 | 30.9993 | 924217.19 | 8031122.65 | 1496.7 | 1496.7 | 1501.7 | -1.29 | 0-4% | 0.8
9900 | 9910.5 | -17.7664 | 30.9992 | 924202.08 | 8031135.81 | 1496.6 | 1496.6 | 1501.6 | -1.56 | 0-4% | 0.7
9920 | 9930.5 | -17.7663 | 30.999 | 924186.24 | 8031148.06 | 1496.2 | 1496.2 | 1501.1 | -1.22 | 0-4% | 0.7
9940 | 9950.5 | -17.7662 | 30.9989 | 924170.14 | 8031159.98 | 1496.3 | 1496.3 | 1500.5 | -0.74 | 0-4% | 0.6
9960 | 9970.4 | -17.7661 | 30.9987 | 924152.89 | 8031170.06 | 1496.5 | 1496.5 | 1499.9 | -0.62 | 0-4% | 0.4
9980 | 9990.3 | -17.766 | 30.9986 | 924135.46 | 8031179.91 | 1496.4 | 1496.4 | 1498.7 | -0.58 | 0-4% | 0.4
10000 | 10010.4 | -17.7659 | 30.9984 | 924118.3 | 8031190.26 | 1496.2 | 1496.2 | 1498 | -0.54 | 0-4% | 0.4
10020 | 10030.4 | -17.7658 | 30.9982 | 924101.1 | 8031200.54 | 1496.1 | 1496.1 | 1498 | -0.18 | 0-4% | 0.4
10040 | 10050.5 | -17.7658 | 30.9981 | 924083.3 | 8031209.72 | 1496.1 | 1496.1 | 1498.1 | -0.16 | 0-4% | 0.4
10060 | 10070.5 | -17.7657 | 30.9979 | 924065.45 | 8031218.83 | 1495.9 | 1495.9 | 1497.9 | -0.17 | 0-4% | 0.6
10080 | 10090.6 | -17.7656 | 30.9977 | 924047.56 | 8031227.84 | 1495.5 | 1495.5 | 1497.3 | -0.07 | 0-4% | 1.1
10100 | 10110.6 | -17.7655 | 30.9976 | 924029.65 | 8031236.84 | 1495.5 | 1495.5 | 1496.5 | -0.04 | 0-4% | 0.7
10120 | 10130.7 | -17.7655 | 30.9974 | 924011.59 | 8031245.51 | 1495.9 | 1495.9 | 1495.3 | -0.05 | 0-4% | 0.5
10140 | 10150.7 | -17.7654 | 30.9972 | 923993.53 | 8031254.19 | 1496 | 1496 | 1495.7 | 0.1 | 0-4% | 0.5
10160 | 10170.7 | -17.7653 | 30.997 | 923975.55 | 8031263.03 | 1496.2 | 1496.2 | 1496.1 | 0.2 | 0-4% | 0.3
10180 | 10190.8 | -17.7652 | 30.9969 | 923957.5 | 8031271.72 | 1496.2 | 1496.2 | 1496.8 | 0.09 | 0-4% | 0.2
10200 | 10210.8 | -17.7652 | 30.9967 | 923939.36 | 8031280.24 | 1496.1 | 1496.1 | 1497.8 | 0.09 | 0-4% | 0.1
10220 | 10230.8 | -17.7651 | 30.9965 | 923921.25 | 8031288.8 | 1496 | 1496 | 1499.2 | 0.04 | 0-4% | 0.4
10240 | 10250.9 | -17.765 | 30.9964 | 923903.1 | 8031297.28 | 1496.3 | 1496.3 | 1499.8 | 0.02 | 0-4% | 0.8
10260 | 10270.9 | -17.7649 | 30.9962 | 923884.61 | 8031305 | 1496.3 | 1496.3 | 1500.3 | 0.08 | 0-4% | 2
10280 | 10290.9 | -17.7649 | 30.996 | 923866.1 | 8031312.68 | 1495.7 | 1495.7 | 1500.1 | 0.12 | 0-4% | 1.6
10300 | 10310.8 | -17.7648 | 30.9958 | 923847.09 | 8031318.97 | 1495.7 | 1495.7 | 1499.6 | 0.08 | 0-4% | 0.6
10320 | 10330.8 | -17.7648 | 30.9956 | 923827.75 | 8031324.17 | 1495.9 | 1495.9 | 1499.2 | 0.06 | 0-4% | 0.9
10340 | 10350.8 | -17.7647 | 30.9955 | 923808.21 | 8031328.57 | 1496.1 | 1496.1 | 1498.9 | -0.08 | 0-4% | 0.6
10360 | 10370.8 | -17.7647 | 30.9953 | 923788.58 | 8031332.63 | 1496.3 | 1496.3 | 1499.3 | 0.02 | 0-4% | 0.3
10380 | 10390.8 | -17.7647 | 30.9951 | 923768.96 | 8031336.68 | 1496.5 | 1496.5 | 1499.9 | 0.4 | 0-4% | 0.3
10400 | 10410.9 | -17.7646 | 30.9949 | 923749.34 | 8031340.74 | 1496.3 | 1496.3 | 1500.7 | 0.5 | 0-4% | 1.2
10420 | 10430.9 | -17.7646 | 30.9947 | 923729.72 | 8031344.79 | 1496.1 | 1496.1 | 1500.9 | 0.43 | 0-4% | 1.9
10440 | 10450.9 | -17.7646 | 30.9945 | 923710.1 | 8031348.85 | 1496.1 | 1496.1 | 1501 | 0.26 | 0-4% | 2.2
10460 | 10471 | -17.7645 | 30.9943 | 923690.48 | 8031352.9 | 1496.3 | 1496.3 | 1501 | 0.06 | 0-4% | 1.7
10480 | 10491 | -17.7645 | 30.9942 | 923670.86 | 8031356.98 | 1496.5 | 1496.5 | 1500.6 | -0.07 | 0-4% | 1.1
10500 | 10511 | -17.7645 | 30.994 | 923651.25 | 8031361.09 | 1496.7 | 1496.7 | 1500.4 | 0.1 | 0-4% | 0.9
10520 | 10531.1 | -17.7644 | 30.9938 | 923631.64 | 8031365.19 | 1496.8 | 1496.8 | 1500.5 | 0.42 | 0-4% | 1.6
10540 | 10551.1 | -17.7644 | 30.9936 | 923612.03 | 8031369.3 | 1496.6 | 1496.6 | 1500.3 | 0.69 | 0-4% | 1.7
10560 | 10571.2 | -17.7644 | 30.9934 | 923592.41 | 8031373.4 | 1496.4 | 1496.4 | 1500.1 | 0.15 | 0-4% | 1.7
10580 | 10591.2 | -17.7643 | 30.9932 | 923572.8 | 8031377.51 | 1496.3 | 1496.3 | 1500.1 | -0.3 | 0-4% | 1.8
10600 | 10611.2 | -17.7643 | 30.993 | 923553.19 | 8031381.62 | 1496.5 | 1496.5 | 1499.5 | -0.28 | 0-4% | 0.6
10620 | 10631.3 | -17.7643 | 30.9929 | 923533.58 | 8031385.72 | 1497 | 1497 | 1498.9 | -0.31 | 0-4% | 0.9
10640 | 10651.3 | -17.7642 | 30.9927 | 923513.97 | 8031389.83 | 1497.5 | 1497.5 | 1498.8 | -0.14 | 0-4% | 1.6
10660 | 10671.3 | -17.7642 | 30.9925 | 923494.36 | 8031393.93 | 1496.6 | 1496.6 | 1499.2 | 0.05 | 0-4% | 1.1
10680 | 10691.4 | -17.7642 | 30.9923 | 923474.75 | 8031398.04 | 1495.9 | 1495.9 | 1499.7 | 0.34 | 0-4% | 1
10700 | 10711.4 | -17.7641 | 30.9921 | 923455.14 | 8031402.14 | 1496.1 | 1496.1 | 1500.3 | 0.53 | 0-4% | 0.9
10720 | 10731.4 | -17.7641 | 30.9919 | 923435.52 | 8031406.25 | 1496.2 | 1496.2 | 1501 | 0.38 | 0-4% | 1.1
10740 | 10751.5 | -17.7641 | 30.9917 | 923415.91 | 8031410.36 | 1496.3 | 1496.3 | 1501.5 | 0.13 | 0-4% | 1.8
10760 | 10771.5 | -17.764 | 30.9916 | 923396.3 | 8031414.46 | 1496.5 | 1496.5 | 1501.9 | 0.55 | 0-4% | 2.6
10780 | 10791.6 | -17.764 | 30.9914 | 923376.69 | 8031418.57 | 1497 | 1497 | 1500.9 | 0.73 | 0-4% | 1.7
10800 | 10811.6 | -17.764 | 30.9912 | 923357.09 | 8031422.73 | 1497.6 | 1497.6 | 1500 | 0.89 | 0-4% | 1.5
10820 | 10831.6 | -17.7639 | 30.991 | 923337.49 | 8031426.9 | 1497.8 | 1497.8 | 1500 | 1.12 | 0-4% | 1.9
10840 | 10851.7 | -17.7639 | 30.9908 | 923317.89 | 8031431.06 | 1497.7 | 1497.7 | 1500 | 1.06 | 0-4% | 1.5
10860 | 10871.7 | -17.7639 | 30.9906 | 923298.3 | 8031435.22 | 1497.7 | 1497.7 | 1500 | 0.63 | 0-4% | 0.8
10880 | 10891.7 | -17.7638 | 30.9905 | 923278.7 | 8031439.4 | 1497.4 | 1497.4 | 1500 | 0.39 | 0-4% | 0.7
10900 | 10911.8 | -17.7638 | 30.9903 | 923259.11 | 8031443.58 | 1497.9 | 1497.9 | 1500.7 | 0.9 | 0-4% | 1.8
10920 | 10931.8 | -17.7638 | 30.9901 | 923239.51 | 8031447.77 | 1498.4 | 1498.4 | 1501.1 | 0.69 | 0-4% | 2.4
10940 | 10951.8 | -17.7637 | 30.9899 | 923219.92 | 8031451.96 | 1498.4 | 1498.4 | 1501 | 0.65 | 0-4% | 1.2
10960 | 10971.9 | -17.7637 | 30.9897 | 923200.32 | 8031456.14 | 1497.8 | 1497.8 | 1501.1 | 0.62 | 0-4% | 1.1
10980 | 10991.9 | -17.7637 | 30.9895 | 923180.73 | 8031460.33 | 1497.8 | 1497.8 | 1501.1 | 0.59 | 0-4% | 1.6
11000 | 11012 | -17.7636 | 30.9893 | 923161.13 | 8031464.51 | 1499.3 | 1499.3 | 1500.5 | 0.14 | 0-4% | 1.9
11020 | 11032 | -17.7636 | 30.9892 | 923141.54 | 8031468.7 | 1499.1 | 1499.1 | 1500 | -0.18 | 0-4% | 0.9
11040 | 11052 | -17.7636 | 30.989 | 923121.95 | 8031472.88 | 1499 | 1499 | 1499.7 | -0.05 | 0-4% | 0.4
11060 | 11072.1 | -17.7635 | 30.9888 | 923102.35 | 8031477.07 | 1499 | 1499 | 1500 | 0.36 | 0-4% | 1
11080 | 11092.1 | -17.7635 | 30.9886 | 923082.76 | 8031481.26 | 1498.6 | 1498.6 | 1501.1 | 0.37 | 0-4% | 1.1
11100 | 11112.1 | -17.7635 | 30.9884 | 923063.16 | 8031485.44 | 1498.2 | 1498.2 | 1502.2 | -0.28 | 0-4% | 1.2
11120 | 11132.2 | -17.7634 | 30.9882 | 923043.57 | 8031489.63 | 1498.1 | 1498.1 | 1502.9 | -0.13 | 0-4% | 1
11140 | 11152.2 | -17.7634 | 30.988 | 923023.95 | 8031493.71 | 1498.3 | 1498.3 | 1503.5 | -0.28 | 0-4% | 1.1
11160 | 11172.2 | -17.7634 | 30.9879 | 923004.33 | 8031497.75 | 1498.5 | 1498.5 | 1503.6 | -0.44 | 0-4% | 1.2
11180 | 11192.3 | -17.7633 | 30.9877 | 922984.7 | 8031501.79 | 1498.5 | 1498.5 | 1502.7 | -0.08 | 0-4% | 1.3
11200 | 11212.3 | -17.7633 | 30.9875 | 922965.08 | 8031505.83 | 1498.8 | 1498.8 | 1501.7 | 0.67 | 0-4% | 1.4
11220 | 11232.4 | -17.7633 | 30.9873 | 922945.45 | 8031509.87 | 1498.9 | 1498.9 | 1500.8 | 0.76 | 0-4% | 1.2
11240 | 11252.4 | -17.7632 | 30.9871 | 922925.83 | 8031513.91 | 1498.5 | 1498.5 | 1500.3 | 0.61 | 0-4% | 1.1
11260 | 11272.4 | -17.7632 | 30.9869 | 922906.2 | 8031517.95 | 1498.1 | 1498.1 | 1500 | 1.04 | 0-4% | 0.8
11280 | 11292.5 | -17.7632 | 30.9867 | 922886.58 | 8031521.99 | 1498.4 | 1498.4 | 1499.9 | 1.3 | 0-4% | 0.7
11300 | 11312.5 | -17.7631 | 30.9866 | 922866.96 | 8031526.04 | 1499.5 | 1499.5 | 1499.8 | 1.14 | 0-4% | 0.1
11320 | 11332.5 | -17.7631 | 30.9864 | 922847.39 | 8031530.34 | 1499.6 | 1499.6 | 1500.4 | 0.52 | 0-4% | 0.2
11340 | 11352.6 | -17.7631 | 30.9862 | 922827.82 | 8031534.64 | 1499.6 | 1499.6 | 1501.1 | 0.85 | 0-4% | 1
11360 | 11372.6 | -17.763 | 30.986 | 922808.25 | 8031538.95 | 1500.6 | 1500.6 | 1501.4 | 1.01 | 0-4% | 1.2
11380 | 11392.6 | -17.763 | 30.9858 | 922788.68 | 8031543.25 | 1501.1 | 1501.1 | 1502.2 | 0.39 | 0-4% | 1.1
11400 | 11412.7 | -17.763 | 30.9856 | 922769.11 | 8031547.55 | 1501.1 | 1501.1 | 1503.3 | 0.01 | 0-4% | 0.7
11420 | 11432.7 | -17.7629 | 30.9854 | 922749.54 | 8031551.85 | 1499.9 | 1499.9 | 1503.9 | 0.17 | 0-4% | 0.7
11440 | 11452.7 | -17.7629 | 30.9853 | 922729.98 | 8031556.16 | 1500.2 | 1500.2 | 1503.4 | 0.34 | 0-4% | 0.4
11460 | 11472.8 | -17.7629 | 30.9851 | 922710.41 | 8031560.46 | 1500.1 | 1500.1 | 1503 | -0.32 | 0-4% | 0.3
11480 | 11492.8 | -17.7628 | 30.9849 | 922690.84 | 8031564.76 | 1499.2 | 1499.2 | 1503 | -0.64 | 0-4% | 0.6
11500 | 11512.9 | -17.7628 | 30.9847 | 922671.25 | 8031568.98 | 1499.5 | 1499.5 | 1503.1 | -0.38 | 0-4% | 0.7
11520 | 11532.9 | -17.7628 | 30.9845 | 922651.66 | 8031573.19 | 1499.9 | 1499.9 | 1502.8 | 0.11 | 0-4% | 1.4
11540 | 11552.9 | -17.7627 | 30.9843 | 922632.07 | 8031577.39 | 1500.2 | 1500.2 | 1502.6 | -0.16 | 0-4% | 1.1
11560 | 11573 | -17.7627 | 30.9842 | 922612.48 | 8031581.6 | 1500 | 1500 | 1502.3 | -0.17 | 0-4% | 0.9
11580 | 11593 | -17.7627 | 30.984 | 922592.89 | 8031585.81 | 1499.9 | 1499.9 | 1502.3 | 0.37 | 0-4% | 0.4
11600 | 11613 | -17.7626 | 30.9838 | 922573.3 | 8031590.02 | 1500.3 | 1500.3 | 1502.9 | 0.14 | 0-4% | 0.9
11620 | 11633.1 | -17.7626 | 30.9836 | 922553.71 | 8031594.22 | 1500.1 | 1500.1 | 1503.7 | -0.35 | 0-4% | 0.9
11640 | 11653.1 | -17.7626 | 30.9834 | 922534.12 | 8031598.43 | 1499.9 | 1499.9 | 1504.5 | -0.03 | 0-4% | 0.3
11660 | 11673.1 | -17.7625 | 30.9832 | 922514.58 | 8031602.84 | 1499.8 | 1499.8 | 1504.9 | 0.65 | 0-4% | 0.7
11680 | 11693.2 | -17.7625 | 30.983 | 922495.04 | 8031607.26 | 1499.9 | 1499.9 | 1504.1 | 0.63 | 0-4% | 0.9
11700 | 11713.2 | -17.7624 | 30.9829 | 922475.49 | 8031611.68 | 1499.8 | 1499.8 | 1503.3 | 0.24 | 0-4% | 1.1
11720 | 11733.2 | -17.7624 | 30.9827 | 922455.93 | 8031616.02 | 1499.2 | 1499.2 | 1503.2 | 0.14 | 0-4% | 1.3
11740 | 11753.3 | -17.7624 | 30.9825 | 922436.36 | 8031620.29 | 1500.2 | 1500.2 | 1503 | -0.05 | 0-4% | 0.6
11760 | 11773.3 | -17.7623 | 30.9823 | 922416.78 | 8031624.56 | 1501.3 | 1501.3 | 1503.3 | -0.7 | 0-4% | 0.3
11780 | 11793.4 | -17.7623 | 30.9821 | 922397.16 | 8031628.61 | 1501.1 | 1501.1 | 1503.9 | -1.34 | 0-4% | 1.6
11800 | 11813.4 | -17.7623 | 30.9819 | 922377.49 | 8031632.39 | 1500.8 | 1500.8 | 1504 | -1.6 | 0-4% | 1.6
11820 | 11833.4 | -17.7622 | 30.9817 | 922357.83 | 8031636.26 | 1500.4 | 1500.4 | 1503.9 | -1.27 | 0-4% | 1
11840 | 11853.5 | -17.7622 | 30.9816 | 922338.19 | 8031640.24 | 1499.8 | 1499.8 | 1503.5 | -1.78 | 0-4% | 1.2
11860 | 11873.5 | -17.7622 | 30.9814 | 922318.55 | 8031644.23 | 1498.4 | 1498.4 | 1502.4 | -2.59 | 0-4% | 0.8
11880 | 11893.5 | -17.7621 | 30.9812 | 922298.89 | 8031648.09 | 1497.2 | 1497.2 | 1501.2 | -2.75 | 0-4% | 0.7
11900 | 11913.6 | -17.7621 | 30.981 | 922279.22 | 8031651.89 | 1496.6 | 1496.6 | 1500.4 | -2.71 | 0-4% | 0.5
11920 | 11933.6 | -17.7621 | 30.9808 | 922259.66 | 8031656.19 | 1496.7 | 1496.7 | 1500 | -2.14 | 0-4% | 0.2
11940 | 11953.4 | -17.762 | 30.9806 | 922240.09 | 8031660.46 | 1496.6 | 1496.6 | 1500 | -1.63 | 0-4% | 0.1
11960 | 11972.5 | -17.7621 | 30.9804 | 922220.48 | 8031659.25 | 1496.1 | 1496.1 | 1500 | -0.91 | 0-4% | 0.3
11980 | 11991.6 | -17.7622 | 30.9803 | 922203.13 | 8031649.71 | 1495.6 | 1495.6 | 1499.9 | -0.65 | 0-4% | 0.4
12000 | 12011.3 | -17.7622 | 30.9801 | 922183.93 | 8031644.43 | 1495.4 | 1495.4 | 1499.4 | -0.58 | 0-4% | 0.8
12020 | 12030.6 | -17.7622 | 30.9799 | 922164.04 | 8031645.49 | 1496.1 | 1496.1 | 1498.3 | -0.83 | 0-4% | 0.3
12040 | 12049.6 | -17.7621 | 30.9797 | 922145.71 | 8031653.12 | 1496.5 | 1496.5 | 1497.6 | -0.98 | 0-4% | 0.2
12060 | 12069 | -17.762 | 30.9796 | 922132.88 | 8031668.2 | 1496.5 | 1496.5 | 1496.9 | -0.84 | 0-4% | 0.4
12080 | 12088.6 | -17.7619 | 30.9795 | 922119.48 | 8031682.95 | 1495.9 | 1495.9 | 1496.2 | -0.84 | 0-4% | 0.4
12100 | 12108.2 | -17.7618 | 30.9793 | 922102.79 | 8031693.83 | 1495.5 | 1495.5 | 1496.1 | -0.97 | 0-4% | 0.4
12120 | 12128 | -17.7617 | 30.9792 | 922083.88 | 8031700.41 | 1495 | 1495 | 1496.3 | -1.55 | 0-4% | 0.6
12140 | 12148 | -17.7617 | 30.979 | 922064.53 | 8031705.54 | 1494.7 | 1494.7 | 1496.3 | -1.45 | 0-4% | 0.5
12160 | 12168.1 | -17.7616 | 30.9788 | 922044.97 | 8031709.91 | 1494.4 | 1494.4 | 1495.7 | -1.3 | 0-4% | 0.4
12180 | 12188.1 | -17.7616 | 30.9786 | 922025.42 | 8031714.27 | 1494 | 1494 | 1495.2 | -1.3 | 0-4% | 0.6
12200 | 12208.1 | -17.7616 | 30.9784 | 922005.85 | 8031718.6 | 1493.4 | 1493.4 | 1494.9 | -1.31 | 0-4% | 0.8
12220 | 12228.2 | -17.7615 | 30.9782 | 921986.26 | 8031722.78 | 1493 | 1493 | 1495 | -1.39 | 0-4% | 0.8
12240 | 12248.2 | -17.7615 | 30.978 | 921966.67 | 8031726.96 | 1493.6 | 1493.6 | 1495.1 | -1.63 | 0-4% | 0.7
12260 | 12268.3 | -17.7615 | 30.9779 | 921947.07 | 8031731.15 | 1493.9 | 1493.9 | 1495.4 | -1.55 | 0-4% | 0.9
12280 | 12288.3 | -17.7614 | 30.9777 | 921927.48 | 8031735.33 | 1493.3 | 1493.3 | 1495.9 | -1.41 | 0-4% | 0.8
12300 | 12308.3 | -17.7614 | 30.9775 | 921907.88 | 8031739.51 | 1492.8 | 1492.8 | 1495.5 | -1.29 | 0-4% | 0.9
12320 | 12328.4 | -17.7614 | 30.9773 | 921888.29 | 8031743.69 | 1492.2 | 1492.2 | 1494.8 | -1.43 | 0-4% | 1.1
12340 | 12348.4 | -17.7613 | 30.9771 | 921868.69 | 8031747.87 | 1491.4 | 1491.4 | 1494.1 | -2.01 | 0-4% | 1.4
12360 | 12368.4 | -17.7613 | 30.9769 | 921849.1 | 8031752.06 | 1491.3 | 1491.3 | 1493.5 | -2.27 | 0-4% | 1.9
12380 | 12388.5 | -17.7613 | 30.9767 | 921829.5 | 8031756.24 | 1491.1 | 1491.1 | 1492.8 | -2.08 | 0-4% | 2.6
12400 | 12408.5 | -17.7612 | 30.9766 | 921809.91 | 8031760.42 | 1490.8 | 1490.8 | 1492.2 | -1.88 | 0-4% | 2.6
12420 | 12428.5 | -17.7612 | 30.9764 | 921790.31 | 8031764.6 | 1490.2 | 1490.2 | 1492.2 | -1.5 | 0-4% | 0.9
12440 | 12448.6 | -17.7612 | 30.9762 | 921770.72 | 8031768.78 | 1489.6 | 1489.6 | 1492.3 | -0.98 | 0-4% | 0.5
12460 | 12468.6 | -17.7611 | 30.976 | 921751.12 | 8031772.95 | 1489.4 | 1489.4 | 1492.4 | -1.01 | 0-4% | 0.4
12480 | 12488.7 | -17.7611 | 30.9758 | 921731.52 | 8031777.13 | 1489.2 | 1489.2 | 1492.8 | -1.4 | 0-4% | 0.6
12500 | 12508.7 | -17.7611 | 30.9756 | 921711.93 | 8031781.3 | 1489.1 | 1489.1 | 1492.9 | -1.34 | 0-4% | 0.7
12520 | 12528.7 | -17.761 | 30.9755 | 921692.33 | 8031785.48 | 1489.2 | 1489.2 | 1492.3 | -0.94 | 0-4% | 0.9
12540 | 12548.8 | -17.761 | 30.9753 | 921672.74 | 8031789.66 | 1489.4 | 1489.4 | 1492 | -0.56 | 0-4% | 1
12560 | 12568.8 | -17.761 | 30.9751 | 921653.14 | 8031793.83 | 1489.3 | 1489.3 | 1492 | -0.34 | 0-4% | 0.3
12580 | 12588.8 | -17.7609 | 30.9749 | 921633.54 | 8031798.01 | 1488.3 | 1488.3 | 1491.8 | -0.11 | 0-4% | 0.3
12600 | 12608.9 | -17.7609 | 30.9747 | 921613.95 | 8031802.18 | 1488.2 | 1488.2 | 1491.7 | -0.16 | 0-4% | 0.4
12620 | 12628.9 | -17.7609 | 30.9745 | 921594.38 | 8031806.45 | 1488.3 | 1488.3 | 1491.7 | -0.17 | 0-4% | 0.6
12640 | 12648.9 | -17.7608 | 30.9743 | 921575.19 | 8031812.08 | 1488.5 | 1488.5 | 1491.9 | -0.16 | 0-4% | 0.5
12660 | 12668.9 | -17.7608 | 30.9742 | 921555.6 | 8031816.3 | 1488.7 | 1488.7 | 1492.5 | -0.02 | 0-4% | 0.7
12680 | 12688.9 | -17.7607 | 30.974 | 921536.01 | 8031820.52 | 1489 | 1489 | 1493.2 | 0.49 | 0-4% | 0.9
12700 | 12709 | -17.7607 | 30.9738 | 921516.45 | 8031824.84 | 1488.8 | 1488.8 | 1493.9 | 0.7 | 0-4% | 0.7
12720 | 12729 | -17.7607 | 30.9736 | 921496.85 | 8031828.98 | 1488.9 | 1488.9 | 1493.9 | 1.02 | 0-4% | 0.7
12740 | 12749 | -17.7606 | 30.9734 | 921477.22 | 8031832.99 | 1489.1 | 1489.1 | 1493.8 | 1.25 | 0-4% | 0.8
12760 | 12769.1 | -17.7606 | 30.9732 | 921457.68 | 8031837.41 | 1489.2 | 1489.2 | 1494 | 1.27 | 0-4% | 0.8
12780 | 12789.1 | -17.7606 | 30.973 | 921438.08 | 8031841.48 | 1489.3 | 1489.3 | 1494.2 | 0.94 | 0-4% | 0.8
12800 | 12809 | -17.7606 | 30.9729 | 921418.22 | 8031843.83 | 1489.6 | 1489.6 | 1494.6 | 0.87 | 0-4% | 0.9
12820 | 12829.1 | -17.7605 | 30.9727 | 921398.62 | 8031847.98 | 1490.3 | 1490.3 | 1495.2 | 0.73 | 0-4% | 1.4
12840 | 12849.1 | -17.7605 | 30.9725 | 921379.02 | 8031852.13 | 1491 | 1491 | 1495.5 | 0.57 | 0-4% | 1.4
12860 | 12869.1 | -17.7605 | 30.9723 | 921359.42 | 8031856.28 | 1491.3 | 1491.3 | 1495.6 | 0.51 | 0-4% | 1.3
12880 | 12889.2 | -17.7604 | 30.9721 | 921339.82 | 8031860.43 | 1490.8 | 1490.8 | 1495.1 | 0.48 | 0-4% | 0.7
12900 | 12909.2 | -17.7604 | 30.9719 | 921320.22 | 8031864.57 | 1490.5 | 1490.5 | 1494.4 | 0.48 | 0-4% | 0.9
12920 | 12929.2 | -17.7604 | 30.9717 | 921300.61 | 8031868.72 | 1490.4 | 1490.4 | 1493.6 | 0.05 | 0-4% | 1
12940 | 12949.3 | -17.7603 | 30.9716 | 921281.01 | 8031872.87 | 1490.3 | 1490.3 | 1493.1 | -0.23 | 0-4% | 0.9
12960 | 12969.3 | -17.7603 | 30.9714 | 921261.41 | 8031877.02 | 1490.2 | 1490.2 | 1493.3 | -0.09 | 0-4% | 0.8
12980 | 12989.3 | -17.7602 | 30.9712 | 921241.81 | 8031881.17 | 1490.3 | 1490.3 | 1493.5 | 0.13 | 0-4% | 0.6
13000 | 13009.4 | -17.7602 | 30.971 | 921222.21 | 8031885.31 | 1490.5 | 1490.5 | 1493.1 | 0.23 | 0-4% | 0.9
13020 | 13029.4 | -17.7602 | 30.9708 | 921202.6 | 8031889.46 | 1490.4 | 1490.4 | 1492.5 | 0.27 | 0-4% | 0.8
13040 | 13049.4 | -17.7601 | 30.9706 | 921183.28 | 8031894.71 | 1490.5 | 1490.5 | 1492.2 | 0.21 | 0-4% | 0.6
13060 | 13069.4 | -17.7601 | 30.9705 | 921164.07 | 8031900.4 | 1491.1 | 1491.1 | 1492.7 | 0.14 | 0-4% | 0.1
13080 | 13089.5 | -17.76 | 30.9703 | 921144.86 | 8031906.09 | 1491.1 | 1491.1 | 1493.2 | 0.25 | 0-4% | 0.6
13100 | 13109.5 | -17.76 | 30.9701 | 921125.65 | 8031911.78 | 1491 | 1491 | 1493.7 | 0.03 | 0-4% | 1
13120 | 13129.5 | -17.7599 | 30.9699 | 921106.44 | 8031917.47 | 1490.9 | 1490.9 | 1494.7 | -0.02 | 0-4% | 1.1
13140 | 13149.6 | -17.7599 | 30.9697 | 921087.23 | 8031923.16 | 1490.7 | 1490.7 | 1495.4 | -0.04 | 0-4% | 1
13160 | 13169.6 | -17.7599 | 30.9695 | 921068.01 | 8031928.85 | 1490.5 | 1490.5 | 1496.2 | -0.46 | 0-4% | 0.2
13180 | 13189.6 | -17.7598 | 30.9694 | 921048.87 | 8031934.77 | 1490.8 | 1490.8 | 1496.8 | -0.76 | 0-4% | 1.1
13200 | 13209.7 | -17.7598 | 30.9692 | 921029.75 | 8031940.74 | 1490.6 | 1490.6 | 1496.3 | -0.72 | 0-4% | 0.4
13220 | 13229.7 | -17.7597 | 30.969 | 921010.63 | 8031946.72 | 1490.4 | 1490.4 | 1495.4 | -0.65 | 0-4% | 0.1
13240 | 13249.7 | -17.7597 | 30.9688 | 920991.5 | 8031952.7 | 1490.4 | 1490.4 | 1494.5 | -0.5 | 0-4% | 0.3
13260 | 13269.7 | -17.7596 | 30.9686 | 920972.61 | 8031959.34 | 1490.1 | 1490.1 | 1493.6 | -0.43 | 0-4% | 0.6
13280 | 13289.8 | -17.7595 | 30.9685 | 920953.97 | 8031966.68 | 1489.6 | 1489.6 | 1493 | -0.58 | 0-4% | 0.5
13300 | 13309.8 | -17.7595 | 30.9683 | 920935.67 | 8031974.83 | 1489.5 | 1489.5 | 1493 | -0.41 | 0-4% | 0.7
13320 | 13329.8 | -17.7594 | 30.9681 | 920917.37 | 8031982.99 | 1489.6 | 1489.6 | 1492.7 | -0.23 | 0-4% | 0.9
13340 | 13349.8 | -17.7593 | 30.9679 | 920899.07 | 8031991.15 | 1489.7 | 1489.7 | 1492.1 | -0.23 | 0-4% | 1.1
13360 | 13369.9 | -17.7593 | 30.9678 | 920880.77 | 8031999.31 | 1489.7 | 1489.7 | 1492.2 | -0.11 | 0-4% | 0.9
13380 | 13389.9 | -17.7592 | 30.9676 | 920862.47 | 8032007.47 | 1489.6 | 1489.6 | 1492.5 | 0.42 | 0-4% | 0.6
13400 | 13409.9 | -17.7591 | 30.9674 | 920844.17 | 8032015.63 | 1489.8 | 1489.8 | 1492.9 | 0.87 | 0-4% | 0.6
13420 | 13430 | -17.759 | 30.9673 | 920825.79 | 8032023.6 | 1489.9 | 1489.9 | 1493.4 | 0.69 | 0-4% | 0.6
13440 | 13450 | -17.759 | 30.9671 | 920807.31 | 8032031.34 | 1490 | 1490 | 1493.9 | 0.51 | 0-4% | 0.5
13460 | 13470 | -17.7589 | 30.9669 | 920788.83 | 8032039.08 | 1489.9 | 1489.9 | 1494.2 | 0.33 | 0-4% | 0.5
13480 | 13490.1 | -17.7588 | 30.9667 | 920770.36 | 8032046.83 | 1490.4 | 1490.4 | 1494.8 | 0.22 | 0-4% | 0.8
13500 | 13510.1 | -17.7588 | 30.9665 | 920751.88 | 8032054.57 | 1491.3 | 1491.3 | 1495.9 | -0.05 | 0-4% | 1.5
13520 | 13530.1 | -17.7587 | 30.9664 | 920733.4 | 8032062.31 | 1491 | 1491 | 1495.4 | -0.47 | 0-4% | 1.2
13540 | 13550.2 | -17.7586 | 30.9662 | 920714.92 | 8032070.05 | 1490.7 | 1490.7 | 1494.8 | -0.5 | 0-4% | 1.2
13560 | 13570.2 | -17.7586 | 30.966 | 920696.44 | 8032077.8 | 1490.3 | 1490.3 | 1494.2 | -0.23 | 0-4% | 1.2
13580 | 13590.3 | -17.7585 | 30.9658 | 920677.96 | 8032085.54 | 1490 | 1490 | 1493.9 | -0.2 | 0-4% | 1.1
13600 | 13610.3 | -17.7584 | 30.9657 | 920659.48 | 8032093.28 | 1489.6 | 1489.6 | 1493.8 | -0.55 | 0-4% | 0.9
13620 | 13630.3 | -17.7584 | 30.9655 | 920641 | 8032101.02 | 1489 | 1489 | 1493.4 | -0.77 | 0-4% | 0.5
13640 | 13650.4 | -17.7583 | 30.9653 | 920622.55 | 8032108.84 | 1489 | 1489 | 1493.9 | -0.59 | 0-4% | 0.2
13660 | 13670.4 | -17.7582 | 30.9651 | 920604.29 | 8032117.08 | 1489.5 | 1489.5 | 1494.8 | 0.03 | 0-4% | 0.7
13680 | 13690.4 | -17.7582 | 30.965 | 920585.81 | 8032124.8 | 1490 | 1490 | 1494.5 | 1.08 | 0-4% | 1.2
13700 | 13710.5 | -17.7581 | 30.9648 | 920567.32 | 8032132.52 | 1490.2 | 1490.2 | 1493.8 | 0.96 | 0-4% | 1
13720 | 13730.5 | -17.758 | 30.9646 | 920548.83 | 8032140.24 | 1489.5 | 1489.5 | 1492.8 | 0.96 | 0-4% | 0.9
13740 | 13750.5 | -17.758 | 30.9644 | 920530.34 | 8032147.96 | 1489.5 | 1489.5 | 1492.4 | 0.16 | 0-4% | 1.6
13760 | 13770.6 | -17.7579 | 30.9643 | 920511.85 | 8032155.68 | 1490.4 | 1490.4 | 1492.1 | -0.18 | 0-4% | 2.2
13780 | 13790.6 | -17.7578 | 30.9641 | 920493.37 | 8032163.41 | 1492.2 | 1492.2 | 1492.6 | 0.09 | 0-4% | 4
13800 | 13810.6 | -17.7578 | 30.9639 | 920474.88 | 8032171.13 | 1491.6 | 1491.6 | 1491.9 | -0.34 | 0-4% | 3.4
13820 | 13830.7 | -17.7577 | 30.9637 | 920456.3 | 8032178.62 | 1490.9 | 1490.9 | 1491 | -0.31 | 0-4% | 2.9
13840 | 13850.7 | -17.7576 | 30.9636 | 920437.86 | 8032186.45 | 1489.3 | 1489.3 | 1490.3 | -0.13 | 0-4% | 2.3
13860 | 13870.7 | -17.7576 | 30.9634 | 920419.41 | 8032194.27 | 1489.1 | 1489.1 | 1490.4 | -0.75 | 0-4% | 2.9
13880 | 13890.8 | -17.7575 | 30.9632 | 920400.97 | 8032202.09 | 1490.2 | 1490.2 | 1491 | -1.65 | 0-4% | 3.5
13900 | 13910.8 | -17.7574 | 30.963 | 920382.52 | 8032209.92 | 1489.5 | 1489.5 | 1491 | -0.88 | 0-4% | 2.8
13920 | 13930.8 | -17.7574 | 30.9629 | 920364.08 | 8032217.74 | 1488.9 | 1488.9 | 1491 | -0.29 | 0-4% | 3
13940 | 13950.9 | -17.7573 | 30.9627 | 920345.63 | 8032225.56 | 1489.2 | 1489.2 | 1490.9 | -0.09 | 0-4% | 3.9
13960 | 13970.9 | -17.7572 | 30.9625 | 920327.19 | 8032233.39 | 1488.9 | 1488.9 | 1489.7 | -0.87 | 0-4% | 3.5
13980 | 13990.9 | -17.7572 | 30.9623 | 920308.74 | 8032241.21 | 1488.9 | 1488.9 | 1488.3 | -2.11 | 0-4% | 2.9
14000 | 14011 | -17.7571 | 30.9622 | 920290.3 | 8032249.03 | 1489.8 | 1489.8 | 1487.3 | -2.38 | 0-4% | 3.9
14020 | 14031 | -17.757 | 30.962 | 920271.85 | 8032256.85 | 1490.3 | 1490.3 | 1487.6 | -2.67 | 0-4% | 5.3
14040 | 14051.1 | -17.757 | 30.9618 | 920253.41 | 8032264.68 | 1489.1 | 1489.1 | 1488.6 | -3.32 | 0-4% | 4.1
14060 | 14071.1 | -17.7569 | 30.9616 | 920234.96 | 8032272.5 | 1487.4 | 1487.4 | 1489 | -3.47 | 0-4% | 2.5
14080 | 14091.1 | -17.7568 | 30.9615 | 920216.51 | 8032280.32 | 1486 | 1486 | 1489.1 | -2.65 | 0-4% | 1.6
14100 | 14111.2 | -17.7568 | 30.9613 | 920198.07 | 8032288.15 | 1484.7 | 1484.7 | 1489 | -2.1 | 0-4% | 1.1
14120 | 14131.2 | -17.7567 | 30.9611 | 920179.62 | 8032295.97 | 1483.5 | 1483.5 | 1488.8 | -2.52 | 0-4% | 0.4
14140 | 14151.2 | -17.7566 | 30.9609 | 920161.18 | 8032303.79 | 1482.6 | 1482.6 | 1488.5 | -3.11 | 0-4% | 0.3
14160 | 14171.3 | -17.7566 | 30.9608 | 920142.73 | 8032311.61 | 1481.9 | 1481.9 | 1488.8 | -4.08 | 4-6% | 0.6
14180 | 14191.3 | -17.7565 | 30.9606 | 920124.29 | 8032319.44 | 1483.6 | 1483.6 | 1489.2 | -3.41 | 0-4% | 1.4
14200 | 14211.3 | -17.7564 | 30.9604 | 920105.84 | 8032327.26 | 1485.6 | 1485.6 | 1489.1 | -2.46 | 0-4% | 3.1
14220 | 14231.4 | -17.7564 | 30.9602 | 920087.4 | 8032335.08 | 1485.3 | 1485.3 | 1489.6 | -1.11 | 0-4% | 3.1
14240 | 14251.4 | -17.7563 | 30.9601 | 920068.95 | 8032342.91 | 1482.9 | 1482.9 | 1490 | -0.54 | 0-4% | 2.4
14260 | 14271.4 | -17.7562 | 30.9599 | 920050.51 | 8032350.73 | 1479.2 | 1479.2 | 1490.7 | -0.4 | 0-4% | 2.9
14280 | 14291.5 | -17.7562 | 30.9597 | 920032.06 | 8032358.55 | 1479.1 | 1479.1 | 1490.1 | -1.44 | 0-4% | 2.2
14300 | 14311.5 | -17.7561 | 30.9595 | 920013.62 | 8032366.37 | 1479.8 | 1479.8 | 1489.4 | -2.52 | 0-4% | 1.3
14320 | 14331.6 | -17.756 | 30.9594 | 919995.16 | 8032374.18 | 1481.3 | 1481.3 | 1488.5 | -2.39 | 0-4% | 1.5
14340 | 14351.6 | -17.756 | 30.9592 | 919976.71 | 8032381.98 | 1481.5 | 1481.5 | 1487.2 | -1.33 | 0-4% | 3.8
14360 | 14371.6 | -17.7559 | 30.959 | 919958.25 | 8032389.77 | 1481.2 | 1481.2 | 1485.4 | 0.44 | 0-4% | 1.9
14380 | 14391.7 | -17.7558 | 30.9588 | 919939.79 | 8032397.57 | 1480.7 | 1480.7 | 1483.7 | 0.55 | 0-4% | 0.2
14400 | 14411.7 | -17.7558 | 30.9587 | 919921.33 | 8032405.36 | 1480.6 | 1480.6 | 1482.4 | 0.27 | 0-4% | 0.3
14420 | 14431.7 | -17.7557 | 30.9585 | 919902.88 | 8032413.15 | 1480.5 | 1480.5 | 1482 | -0.74 | 0-4% | 0.4
14440 | 14451.8 | -17.7556 | 30.9583 | 919884.42 | 8032420.96 | 1480.2 | 1480.2 | 1481.6 | -1.13 | 0-4% | 0.4
14460 | 14471.8 | -17.7556 | 30.9581 | 919866 | 8032428.83 | 1480.1 | 1480.1 | 1481.8 | -1.07 | 0-4% | 0.8
14480 | 14491.8 | -17.7555 | 30.958 | 919847.58 | 8032436.7 | 1480.2 | 1480.2 | 1481.8 | -0.97 | 0-4% | 1.3
14500 | 14511.9 | -17.7554 | 30.9578 | 919829.15 | 8032444.58 | 1480.3 | 1480.3 | 1482 | -0.9 | 0-4% | 1.6
14520 | 14531.9 | -17.7554 | 30.9576 | 919810.73 | 8032452.45 | 1479.8 | 1479.8 | 1482.1 | -0.88 | 0-4% | 1.5
14540 | 14551.9 | -17.7553 | 30.9574 | 919792.3 | 8032460.32 | 1479.2 | 1479.2 | 1482.1 | -0.91 | 0-4% | 1.1
14560 | 14572 | -17.7552 | 30.9573 | 919773.88 | 8032468.19 | 1479 | 1479 | 1482 | -0.85 | 0-4% | 0.6
14580 | 14592 | -17.7552 | 30.9571 | 919755.45 | 8032476.07 | 1478.8 | 1478.8 | 1482 | -0.91 | 0-4% | 0.2
14600 | 14612 | -17.7551 | 30.9569 | 919737.03 | 8032483.94 | 1478.8 | 1478.8 | 1481.5 | -1.03 | 0-4% | 0.3
14620 | 14632.1 | -17.755 | 30.9567 | 919718.61 | 8032491.81 | 1478.7 | 1478.7 | 1481.1 | -0.85 | 0-4% | 0.2
14640 | 14652.1 | -17.755 | 30.9566 | 919700.18 | 8032499.68 | 1478.4 | 1478.4 | 1480.7 | -0.57 | 0-4% | 0.1
14660 | 14672.2 | -17.7549 | 30.9564 | 919681.76 | 8032507.56 | 1478.4 | 1478.4 | 1480.9 | -0.69 | 0-4% | 0.2
14680 | 14692.2 | -17.7548 | 30.9562 | 919663.33 | 8032515.42 | 1478.4 | 1478.4 | 1480.9 | -0.71 | 0-4% | 0.3
14700 | 14712.2 | -17.7548 | 30.956 | 919644.87 | 8032523.21 | 1478.2 | 1478.2 | 1480.5 | -0.65 | 0-4% | 0.3
14720 | 14732.3 | -17.7547 | 30.9559 | 919626.41 | 8032531 | 1478.1 | 1478.1 | 1480.8 | -0.63 | 0-4% | 0.3
14740 | 14752.3 | -17.7546 | 30.9557 | 919607.95 | 8032538.78 | 1478.1 | 1478.1 | 1481 | -0.56 | 0-4% | 0.3
14760 | 14772.3 | -17.7546 | 30.9555 | 919589.49 | 8032546.57 | 1477.6 | 1477.6 | 1481.1 | -0.59 | 0-4% | 0.1
14780 | 14792.4 | -17.7545 | 30.9553 | 919571.03 | 8032554.36 | 1477.4 | 1477.4 | 1480.8 | -0.64 | 0-4% | 0.2
14800 | 14812.4 | -17.7544 | 30.9552 | 919552.57 | 8032562.15 | 1477.5 | 1477.5 | 1480.2 | -0.59 | 0-4% | 0.5
14820 | 14832.4 | -17.7544 | 30.955 | 919534.11 | 8032569.93 | 1477.5 | 1477.5 | 1479.6 | -0.54 | 0-4% | 0.4
14840 | 14852.5 | -17.7543 | 30.9548 | 919515.65 | 8032577.72 | 1477.3 | 1477.3 | 1479.2 | -0.61 | 0-4% | 0.4
14860 | 14872.5 | -17.7542 | 30.9546 | 919497.19 | 8032585.51 | 1477.2 | 1477.2 | 1480.1 | -0.45 | 0-4% | 0.4
14880 | 14892.5 | -17.7542 | 30.9545 | 919478.73 | 8032593.3 | 1477.1 | 1477.1 | 1480.5 | -0.42 | 0-4% | 0.4
14900 | 14912.6 | -17.7541 | 30.9543 | 919460.27 | 8032601.09 | 1477.1 | 1477.1 | 1480.8 | -0.56 | 0-4% | 0.4
14920 | 14932.6 | -17.754 | 30.9541 | 919441.81 | 8032608.87 | 1477 | 1477 | 1481 | -0.54 | 0-4% | 0.3
14940 | 14952.7 | -17.754 | 30.9539 | 919423.35 | 8032616.66 | 1476.9 | 1476.9 | 1481 | -0.53 | 0-4% | 0.3
14960 | 14972.7 | -17.7539 | 30.9538 | 919404.89 | 8032624.45 | 1476.7 | 1476.7 | 1481 | -0.57 | 0-4% | 0.4
14980 | 14992.7 | -17.7538 | 30.9536 | 919386.43 | 8032632.24 | 1476.5 | 1476.5 | 1480.4 | -0.61 | 0-4% | 0.3
15000 | 15012.8 | -17.7538 | 30.9534 | 919367.97 | 8032640.03 | 1476.3 | 1476.3 | 1479.8 | -0.64 | 0-4% | 0.3
15020 | 15032.8 | -17.7537 | 30.9532 | 919349.51 | 8032647.81 | 1476.4 | 1476.4 | 1479.1 | -0.66 | 0-4% | 0.3
15040 | 15052.8 | -17.7536 | 30.9531 | 919331.05 | 8032655.6 | 1476.2 | 1476.2 | 1479 | -0.56 | 0-4% | 0.2
15060 | 15072.9 | -17.7536 | 30.9529 | 919312.59 | 8032663.39 | 1476 | 1476 | 1479 | -0.51 | 0-4% | 0.2
15080 | 15092.9 | -17.7535 | 30.9527 | 919294.13 | 8032671.18 | 1475.9 | 1475.9 | 1479 | -0.53 | 0-4% | 0.3
15100 | 15112.9 | -17.7534 | 30.9525 | 919275.67 | 8032678.96 | 1475.8 | 1475.8 | 1478.9 | -0.59 | 0-4% | 0.4
15120 | 15133 | -17.7534 | 30.9524 | 919257.21 | 8032686.75 | 1475.7 | 1475.7 | 1478.6 | -0.74 | 0-4% | 0.4
15140 | 15153 | -17.7533 | 30.9522 | 919238.77 | 8032694.59 | 1475.7 | 1475.7 | 1478.1 | -0.69 | 0-4% | 0.6
15160 | 15173 | -17.7532 | 30.952 | 919220.36 | 8032702.49 | 1475.7 | 1475.7 | 1477.7 | -0.69 | 0-4% | 0.7
15180 | 15193.1 | -17.7532 | 30.9518 | 919201.94 | 8032710.38 | 1475.5 | 1475.5 | 1477.2 | -0.68 | 0-4% | 0.5
15200 | 15213.1 | -17.7531 | 30.9517 | 919183.53 | 8032718.28 | 1475.2 | 1475.2 | 1477.4 | -0.66 | 0-4% | 0.4
15220 | 15233.1 | -17.753 | 30.9515 | 919165.12 | 8032726.17 | 1474.9 | 1474.9 | 1477.4 | -0.72 | 0-4% | 0.3
15240 | 15253.2 | -17.753 | 30.9513 | 919146.7 | 8032734.07 | 1474.9 | 1474.9 | 1477.1 | -0.96 | 0-4% | 0.3
15260 | 15273.2 | -17.7529 | 30.9511 | 919128.29 | 8032741.96 | 1474.7 | 1474.7 | 1477.1 | -1.04 | 0-4% | 0.1
15280 | 15293.3 | -17.7528 | 30.951 | 919109.87 | 8032749.86 | 1474.6 | 1474.6 | 1476.9 | -1.03 | 0-4% | 0.3
15300 | 15313.3 | -17.7528 | 30.9508 | 919091.46 | 8032757.75 | 1474.5 | 1474.5 | 1475.9 | -0.99 | 0-4% | 0.3
15320 | 15333.3 | -17.7527 | 30.9506 | 919073.04 | 8032765.64 | 1474.3 | 1474.3 | 1475.2 | -0.94 | 0-4% | 0.2
15340 | 15353.4 | -17.7526 | 30.9504 | 919054.63 | 8032773.54 | 1473.8 | 1473.8 | 1475 | -0.97 | 0-4% | 0.1
15360 | 15373.4 | -17.7526 | 30.9503 | 919036.21 | 8032781.43 | 1473.6 | 1473.6 | 1475 | -0.95 | 0-4% | 0.1
15380 | 15393.4 | -17.7525 | 30.9501 | 919017.8 | 8032789.33 | 1473.4 | 1473.4 | 1475 | -0.91 | 0-4% | 0.1
15400 | 15413.5 | -17.7524 | 30.9499 | 918999.38 | 8032797.22 | 1473.2 | 1473.2 | 1475 | -0.84 | 0-4% | 0.1
15420 | 15433.5 | -17.7523 | 30.9497 | 918980.97 | 8032805.12 | 1473 | 1473 | 1475.5 | -0.9 | 0-4% | 0.2
15440 | 15453.5 | -17.7523 | 30.9496 | 918962.56 | 8032813.01 | 1472.9 | 1472.9 | 1476 | -0.75 | 0-4% | 0.3
15460 | 15473.6 | -17.7522 | 30.9494 | 918944.14 | 8032820.91 | 1472.8 | 1472.8 | 1476 | -0.78 | 0-4% | 0.3
15480 | 15493.6 | -17.7521 | 30.9492 | 918925.73 | 8032828.8 | 1472.7 | 1472.7 | 1476 | -0.8 | 0-4% | 0.2
15500 | 15513.6 | -17.7521 | 30.949 | 918907.31 | 8032836.69 | 1472.8 | 1472.8 | 1476 | -0.76 | 0-4% | 0.4
15520 | 15533.7 | -17.752 | 30.9489 | 918888.9 | 8032844.59 | 1472.5 | 1472.5 | 1476.3 | -0.72 | 0-4% | 0.3
15540 | 15553.7 | -17.7519 | 30.9487 | 918870.48 | 8032852.48 | 1472.3 | 1472.3 | 1476.5 | -0.71 | 0-4% | 0.4
15560 | 15573.7 | -17.7519 | 30.9485 | 918852.07 | 8032860.38 | 1472.1 | 1472.1 | 1476.8 | -0.69 | 0-4% | 0.3
15580 | 15593.8 | -17.7518 | 30.9483 | 918833.65 | 8032868.27 | 1471.8 | 1471.8 | 1477 | -0.63 | 0-4% | 0.2
15600 | 15613.8 | -17.7517 | 30.9482 | 918815.24 | 8032876.17 | 1471.7 | 1471.7 | 1476.5 | -0.67 | 0-4% | 0.4
15620 | 15633.9 | -17.7517 | 30.948 | 918796.82 | 8032884.06 | 1471.6 | 1471.6 | 1475 | -0.59 | 0-4% | 0.3
15640 | 15653.9 | -17.7516 | 30.9478 | 918778.51 | 8032892.19 | 1471.5 | 1471.5 | 1473.9 | -0.59 | 0-4% | 0.4
15660 | 15673.9 | -17.7515 | 30.9476 | 918760.2 | 8032900.32 | 1471.4 | 1471.4 | 1473 | -0.61 | 0-4% | 0.3
15680 | 15694 | -17.7515 | 30.9475 | 918741.81 | 8032908.26 | 1471.5 | 1471.5 | 1473.9 | -0.58 | 0-4% | 0.4
15700 | 15714 | -17.7514 | 30.9473 | 918723.36 | 8032916.08 | 1471.5 | 1471.5 | 1474.6 | -0.56 | 0-4% | 0.6
15720 | 15734 | -17.7513 | 30.9471 | 918704.92 | 8032923.91 | 1471.3 | 1471.3 | 1475 | -0.53 | 0-4% | 0.7
15740 | 15754.1 | -17.7513 | 30.9469 | 918686.47 | 8032931.73 | 1471.1 | 1471.1 | 1475.5 | -0.6 | 0-4% | 0.7
15760 | 15774.1 | -17.7512 | 30.9468 | 918668.03 | 8032939.56 | 1470.8 | 1470.8 | 1475.6 | -0.6 | 0-4% | 0.5
15780 | 15794.1 | -17.7511 | 30.9466 | 918649.58 | 8032947.38 | 1470.6 | 1470.6 | 1474.8 | -0.61 | 0-4% | 0.4
15800 | 15814.2 | -17.7511 | 30.9464 | 918631.14 | 8032955.21 | 1470.5 | 1470.5 | 1474.3 | -0.65 | 0-4% | 0.3
15820 | 15834.2 | -17.751 | 30.9462 | 918612.7 | 8032963.03 | 1470.5 | 1470.5 | 1474.1 | -0.64 | 0-4% | 0.3
15840 | 15854.2 | -17.7509 | 30.9461 | 918594.25 | 8032970.85 | 1470.3 | 1470.3 | 1474.5 | -0.65 | 0-4% | 0.2
15860 | 15874.3 | -17.7509 | 30.9459 | 918575.81 | 8032978.68 | 1470.2 | 1470.2 | 1474.5 | -0.48 | 0-4% | 0.2
15880 | 15894.3 | -17.7508 | 30.9457 | 918557.36 | 8032986.5 | 1470.3 | 1470.3 | 1474.6 | -0.3 | 0-4% | 0.4
15900 | 15914.3 | -17.7507 | 30.9455 | 918538.92 | 8032994.33 | 1470.2 | 1470.2 | 1475 | -0.09 | 0-4% | 0.3
15920 | 15934.4 | -17.7507 | 30.9454 | 918520.47 | 8033002.15 | 1470 | 1470 | 1475.1 | -0.11 | 0-4% | 0.1
15940 | 15954.4 | -17.7506 | 30.9452 | 918502.03 | 8033009.98 | 1469.8 | 1469.8 | 1475.5 | -0.02 | 0-4% | 0.1
15960 | 15974.4 | -17.7505 | 30.945 | 918483.58 | 8033017.8 | 1469.9 | 1469.9 | 1475.6 | 0.08 | 0-4% | 0.2
15980 | 15994.5 | -17.7505 | 30.9448 | 918465.14 | 8033025.62 | 1470 | 1470 | 1475.3 | -0.01 | 0-4% | 0.4
16000 | 16014.5 | -17.7504 | 30.9447 | 918446.71 | 8033033.48 | 1470.4 | 1470.4 | 1474.9 | -0.05 | 0-4% | 0.7
16020 | 16034.6 | -17.7503 | 30.9445 | 918428.28 | 8033041.35 | 1470.3 | 1470.3 | 1474.7 | 0.05 | 0-4% | 0.5
16040 | 16054.6 | -17.7503 | 30.9443 | 918409.85 | 8033049.21 | 1470.3 | 1470.3 | 1474.4 | 0.1 | 0-4% | 0.3
16060 | 16074.6 | -17.7502 | 30.9441 | 918391.43 | 8033057.07 | 1470.3 | 1470.3 | 1474.3 | 0.28 | 0-4% | 0.5
16080 | 16094.7 | -17.7501 | 30.944 | 918373 | 8033064.94 | 1470.2 | 1470.2 | 1473.9 | 0.13 | 0-4% | 0.7
16100 | 16114.7 | -17.7501 | 30.9438 | 918354.57 | 8033072.8 | 1470.1 | 1470.1 | 1473.7 | -0.01 | 0-4% | 0.4
16120 | 16134.7 | -17.75 | 30.9436 | 918336.15 | 8033080.67 | 1470.1 | 1470.1 | 1473.2 | -0.07 | 0-4% | 0.4
16140 | 16154.8 | -17.7499 | 30.9434 | 918317.72 | 8033088.53 | 1470.1 | 1470.1 | 1473 | -0.11 | 0-4% | 0.6
16160 | 16174.8 | -17.7499 | 30.9433 | 918299.29 | 8033096.39 | 1470.4 | 1470.4 | 1473 | -0.19 | 0-4% | 1.1
16180 | 16194.8 | -17.7498 | 30.9431 | 918280.86 | 8033104.26 | 1470.3 | 1470.3 | 1473.3 | -0.19 | 0-4% | 1
16200 | 16214.9 | -17.7497 | 30.9429 | 918262.44 | 8033112.12 | 1470.3 | 1470.3 | 1473.5 | -0.13 | 0-4% | 0.5
16220 | 16234.9 | -17.7496 | 30.9427 | 918244.01 | 8033119.99 | 1470.1 | 1470.1 | 1472.8 | -0.06 | 0-4% | 0.3
16240 | 16254.9 | -17.7496 | 30.9426 | 918225.64 | 8033128 | 1470 | 1470 | 1472 | 0.05 | 0-4% | 0.6
16260 | 16275 | -17.7495 | 30.9424 | 918207.34 | 8033136.15 | 1470 | 1470 | 1472 | 0.03 | 0-4% | 0.5
16280 | 16295.1 | -17.7494 | 30.9422 | 918189.04 | 8033144.3 | 1469.9 | 1469.9 | 1472.3 | 0.05 | 0-4% | 0.3
16300 | 16315.1 | -17.7494 | 30.942 | 918170.74 | 8033152.45 | 1469.8 | 1469.8 | 1472.2 | -0.07 | 0-4% | 0.2
16320 | 16335.1 | -17.7493 | 30.9419 | 918152.6 | 8033160.92 | 1470 | 1470 | 1472.1 | -0.04 | 0-4% | 0.3
16340 | 16355.1 | -17.7492 | 30.9417 | 918135.04 | 8033170.58 | 1470.1 | 1470.1 | 1472.9 | -0.03 | 0-4% | 0.4
16360 | 16375.2 | -17.7491 | 30.9415 | 918117.48 | 8033180.23 | 1470.5 | 1470.5 | 1473.6 | 0.06 | 0-4% | 0.5
16380 | 16395.2 | -17.749 | 30.9414 | 918100.11 | 8033190.21 | 1470.4 | 1470.4 | 1473.4 | 0.16 | 0-4% | 0.4
16400 | 16415.2 | -17.749 | 30.9412 | 918082.85 | 8033200.38 | 1470.2 | 1470.2 | 1473.2 | 0.21 | 0-4% | 0.2
16420 | 16435.2 | -17.7489 | 30.941 | 918065.98 | 8033211.17 | 1470.1 | 1470.1 | 1473.2 | 0.05 | 0-4% | 0.2
16440 | 16455.2 | -17.7488 | 30.9409 | 918049.36 | 8033222.36 | 1470 | 1470 | 1472.7 | -0.13 | 0-4% | 0.5
16460 | 16475.2 | -17.7487 | 30.9407 | 918032.74 | 8033233.55 | 1470.1 | 1470.1 | 1472.4 | -0.1 | 0-4% | 0.3
16480 | 16495.2 | -17.7486 | 30.9406 | 918016.12 | 8033244.74 | 1470.2 | 1470.2 | 1472.4 | 0.04 | 0-4% | 0.4
16500 | 16515.2 | -17.7485 | 30.9404 | 918000.45 | 8033257.21 | 1470.2 | 1470.2 | 1472.1 | 0.36 | 0-4% | 0.3
16520 | 16535.2 | -17.7483 | 30.9403 | 917984.79 | 8033269.71 | 1470.1 | 1470.1 | 1473.4 | 0.49 | 0-4% | 0.3
16540 | 16555.2 | -17.7482 | 30.9401 | 917969.9 | 8033283.11 | 1469.9 | 1469.9 | 1474.8 | 0.7 | 0-4% | 1
16560 | 16575.2 | -17.7481 | 30.94 | 917955.2 | 8033296.72 | 1470.3 | 1470.3 | 1476 | 0.5 | 0-4% | 0.9
16580 | 16595.2 | -17.748 | 30.9398 | 917940.49 | 8033310.32 | 1470.5 | 1470.5 | 1476.8 | 0.5 | 0-4% | 0.5
16600 | 16615.3 | -17.7479 | 30.9397 | 917925.78 | 8033323.93 | 1470.9 | 1470.9 | 1476.8 | 0.82 | 0-4% | 0.5
16620 | 16635.3 | -17.7478 | 30.9396 | 917911.07 | 8033337.53 | 1471 | 1471 | 1476.4 | 0.7 | 0-4% | 0.8
16640 | 16655.4 | -17.7476 | 30.9394 | 917896.38 | 8033351.16 | 1471.4 | 1471.4 | 1476.1 | 0.75 | 0-4% | 1.2
16660 | 16675.4 | -17.7475 | 30.9393 | 917881.78 | 8033364.87 | 1471.1 | 1471.1 | 1476.8 | 0.97 | 0-4% | 1.2
16680 | 16695.4 | -17.7474 | 30.9391 | 917867.18 | 8033378.59 | 1471.2 | 1471.2 | 1476.7 | 1.25 | 0-4% | 1.6
16700 | 16715.5 | -17.7473 | 30.939 | 917852.57 | 8033392.31 | 1471.9 | 1471.9 | 1476.8 | 0.66 | 0-4% | 1.5
16720 | 16735.5 | -17.7472 | 30.9389 | 917837.52 | 8033405.53 | 1471.5 | 1471.5 | 1477.3 | 0.26 | 0-4% | 0.5
16740 | 16755.5 | -17.747 | 30.9387 | 917822.29 | 8033418.54 | 1471.4 | 1471.4 | 1478.2 | 0.2 | 0-4% | 1
16760 | 16775.6 | -17.7469 | 30.9386 | 917807.05 | 8033431.55 | 1472.2 | 1472.2 | 1479.3 | 0.11 | 0-4% | 2.5
16780 | 16795.5 | -17.7468 | 30.9384 | 917792.17 | 8033444.94 | 1473 | 1473 | 1481.3 | -0.26 | 0-4% | 3.3
16800 | 16815.4 | -17.7467 | 30.9383 | 917776.67 | 8033457.5 | 1472.2 | 1472.2 | 1480.3 | -0.71 | 0-4% | 2.5
16820 | 16835.3 | -17.7466 | 30.9381 | 917759.61 | 8033468 | 1471.6 | 1471.6 | 1478.9 | -0.63 | 0-4% | 0.1
16840 | 16855.3 | -17.7465 | 30.9379 | 917742.24 | 8033477.98 | 1471.8 | 1471.8 | 1476.6 | -0.63 | 0-4% | 0.7
16860 | 16875.3 | -17.7464 | 30.9378 | 917724.75 | 8033487.75 | 1471.3 | 1471.3 | 1475.8 | -0.98 | 0-4% | 0.2
16880 | 16895.3 | -17.7464 | 30.9376 | 917706.88 | 8033496.81 | 1470.7 | 1470.7 | 1474.9 | -1.33 | 0-4% | 0.2
16900 | 16915.3 | -17.7463 | 30.9374 | 917689.01 | 8033505.86 | 1470.4 | 1470.4 | 1474.3 | -1.01 | 0-4% | 0.4
16920 | 16935.4 | -17.7462 | 30.9373 | 917670.94 | 8033514.48 | 1470.2 | 1470.2 | 1473.8 | -0.69 | 0-4% | 0.5
16940 | 16955.4 | -17.7461 | 30.9371 | 917652.54 | 8033522.43 | 1470.1 | 1470.1 | 1473.6 | -0.76 | 0-4% | 0.5
16960 | 16975.5 | -17.7461 | 30.9369 | 917634.15 | 8033530.38 | 1470.3 | 1470.3 | 1473.3 | -0.08 | 0-4% | 0.5
16980 | 16995.5 | -17.746 | 30.9367 | 917615.76 | 8033538.33 | 1470.3 | 1470.3 | 1473.3 | 0.22 | 0-4% | 0.7
17000 | 17015.5 | -17.7459 | 30.9366 | 917597.37 | 8033546.28 | 1470.2 | 1470.2 | 1473.7 | 0.04 | 0-4% | 0.4
17020 | 17035.6 | -17.7459 | 30.9364 | 917578.98 | 8033554.24 | 1470.2 | 1470.2 | 1474.1 | 0.09 | 0-4% | 0.2
17040 | 17055.6 | -17.7458 | 30.9362 | 917560.52 | 8033562.01 | 1470.3 | 1470.3 | 1474.5 | 0.2 | 0-4% | 0.4
17060 | 17075.6 | -17.7457 | 30.936 | 917542.04 | 8033569.74 | 1471.1 | 1471.1 | 1474.9 | 0.23 | 0-4% | 1.2
17080 | 17095.7 | -17.7457 | 30.9359 | 917523.55 | 8033577.47 | 1471.1 | 1471.1 | 1474.9 | 0.07 | 0-4% | 1.5
17100 | 17115.7 | -17.7456 | 30.9357 | 917505.07 | 8033585.2 | 1470.5 | 1470.5 | 1474.6 | 0.14 | 0-4% | 0.8
17120 | 17135.7 | -17.7455 | 30.9355 | 917486.59 | 8033592.93 | 1470.4 | 1470.4 | 1474.4 | 0.16 | 0-4% | 0.6
17140 | 17155.8 | -17.7455 | 30.9353 | 917468.1 | 8033600.66 | 1470.5 | 1470.5 | 1473.9 | 0.07 | 0-4% | 0.8
17160 | 17175.8 | -17.7454 | 30.9352 | 917449.62 | 8033608.4 | 1470.7 | 1470.7 | 1473 | -0.48 | 0-4% | 1
17180 | 17195.8 | -17.7453 | 30.935 | 917431.13 | 8033616.13 | 1470.5 | 1470.5 | 1472.9 | -0.45 | 0-4% | 0.7
17200 | 17215.9 | -17.7453 | 30.9348 | 917412.66 | 8033623.88 | 1470.5 | 1470.5 | 1472.9 | -0.18 | 0-4% | 0.5
17220 | 17235.9 | -17.7452 | 30.9346 | 917394.22 | 8033631.71 | 1470.5 | 1470.5 | 1472.4 | -0.2 | 0-4% | 0.5
17240 | 17255.9 | -17.7451 | 30.9345 | 917375.78 | 8033639.55 | 1470.4 | 1470.4 | 1471.2 | -0.27 | 0-4% | 0.7
17260 | 17276 | -17.7451 | 30.9343 | 917357.34 | 8033647.38 | 1470.2 | 1470.2 | 1469.9 | -0.37 | 0-4% | 0.4
17280 | 17296 | -17.745 | 30.9341 | 917338.9 | 8033655.21 | 1470.2 | 1470.2 | 1469.3 | -0.3 | 0-4% | 0.4
17300 | 17316 | -17.7449 | 30.9339 | 917320.46 | 8033663.05 | 1470.2 | 1470.2 | 1469.6 | -0.22 | 0-4% | 0.4
17320 | 17336.1 | -17.7449 | 30.9338 | 917302.04 | 8033670.94 | 1470 | 1470 | 1470.9 | -0.19 | 0-4% | 0.4
17340 | 17356.1 | -17.7448 | 30.9336 | 917283.65 | 8033678.87 | 1470 | 1470 | 1471.8 | -0.18 | 0-4% | 0.3
17360 | 17376.2 | -17.7447 | 30.9334 | 917265.25 | 8033686.81 | 1470 | 1470 | 1472.4 | 0.03 | 0-4% | 0.5
17380 | 17396.2 | -17.7447 | 30.9332 | 917246.86 | 8033694.75 | 1469.9 | 1469.9 | 1472.1 | 0.26 | 0-4% | 0.4
17400 | 17416.2 | -17.7446 | 30.9331 | 917228.46 | 8033702.69 | 1470.1 | 1470.1 | 1472.5 | 0.32 | 0-4% | 0.2
17420 | 17436.3 | -17.7445 | 30.9329 | 917210.07 | 8033710.62 | 1470.1 | 1470.1 | 1472.9 | 0.47 | 0-4% | 0.2
17440 | 17456.3 | -17.7445 | 30.9327 | 917191.67 | 8033718.56 | 1470 | 1470 | 1473.2 | 0.61 | 0-4% | 0.3
17460 | 17476.3 | -17.7444 | 30.9325 | 917173.12 | 8033726.12 | 1470.2 | 1470.2 | 1473.5 | 0.65 | 0-4% | 0.4
17480 | 17496.3 | -17.7443 | 30.9324 | 917154.54 | 8033733.59 | 1470.7 | 1470.7 | 1474 | 0.75 | 0-4% | 0.6
17500 | 17516.4 | -17.7443 | 30.9322 | 917136.11 | 8033741.44 | 1470.8 | 1470.8 | 1473.2 | 0.82 | 0-4% | 0.4
17520 | 17536.4 | -17.7442 | 30.932 | 917117.68 | 8033749.3 | 1471 | 1471 | 1473.3 | 0.88 | 0-4% | 0.4
17540 | 17556.4 | -17.7441 | 30.9318 | 917099.24 | 8033757.15 | 1471.2 | 1471.2 | 1473.9 | 0.96 | 0-4% | 0.4
17560 | 17576.5 | -17.7441 | 30.9317 | 917080.81 | 8033765 | 1471.3 | 1471.3 | 1474 | 1.18 | 0-4% | 0.1
17580 | 17596.5 | -17.744 | 30.9315 | 917062.38 | 8033772.85 | 1471.4 | 1471.4 | 1474 | 1.07 | 0-4% | 0
17600 | 17616.5 | -17.7439 | 30.9313 | 917043.95 | 8033780.7 | 1471.7 | 1471.7 | 1474 | 1.04 | 0-4% | 0.2
17620 | 17636.6 | -17.7439 | 30.9311 | 917025.51 | 8033788.55 | 1471.9 | 1471.9 | 1474 | 0.9 | 0-4% | 0.2
17640 | 17656.6 | -17.7438 | 30.931 | 917007.05 | 8033796.34 | 1472 | 1472 | 1474 | 0.78 | 0-4% | 0.4
17660 | 17676.7 | -17.7437 | 30.9308 | 916988.56 | 8033804.04 | 1472.6 | 1472.6 | 1474.6 | 0.42 | 0-4% | 0.5
17680 | 17696.7 | -17.7437 | 30.9306 | 916970.07 | 8033811.75 | 1472.9 | 1472.9 | 1474.6 | 0.27 | 0-4% | 1
17700 | 17716.7 | -17.7436 | 30.9304 | 916951.57 | 8033819.45 | 1472.9 | 1472.9 | 1474.4 | 0.15 | 0-4% | 1.2
17720 | 17736.8 | -17.7435 | 30.9303 | 916933.08 | 8033827.16 | 1472.8 | 1472.8 | 1474.2 | 0.15 | 0-4% | 1.1
17740 | 17756.8 | -17.7435 | 30.9301 | 916914.58 | 8033834.86 | 1472.8 | 1472.8 | 1474.1 | 0.06 | 0-4% | 1.3
17760 | 17776.8 | -17.7434 | 30.9299 | 916896.09 | 8033842.56 | 1472.1 | 1472.1 | 1474.5 | -0.35 | 0-4% | 0.7
17780 | 17796.9 | -17.7433 | 30.9297 | 916877.59 | 8033850.27 | 1471.9 | 1471.9 | 1474.7 | -0.04 | 0-4% | 0.3
17800 | 17816.9 | -17.7433 | 30.9296 | 916859.13 | 8033858.05 | 1472 | 1472 | 1475 | 0.41 | 0-4% | 0.4
17820 | 17836.9 | -17.7432 | 30.9294 | 916840.73 | 8033865.97 | 1472.2 | 1472.2 | 1475 | 0.16 | 0-4% | 0.6
17840 | 17857 | -17.7431 | 30.9292 | 916822.33 | 8033873.9 | 1472.1 | 1472.1 | 1476 | -0.05 | 0-4% | 0.4
17860 | 17877 | -17.7431 | 30.929 | 916803.93 | 8033881.82 | 1471.9 | 1471.9 | 1478.5 | 0.38 | 0-4% | 0.7
17880 | 17897 | -17.743 | 30.9289 | 916785.52 | 8033889.74 | 1472.8 | 1472.8 | 1482.5 | 1.12 | 0-4% | 1.4
17900 | 17917.1 | -17.7429 | 30.9287 | 916767.12 | 8033897.67 | 1473.7 | 1473.7 | 1485.8 | 0.71 | 0-4% | 2
17920 | 17937.1 | -17.7428 | 30.9285 | 916748.72 | 8033905.59 | 1473.1 | 1473.1 | 1485.8 | -0.2 | 0-4% | 1.6
17940 | 17957.1 | -17.7428 | 30.9283 | 916730.4 | 8033913.7 | 1472.7 | 1472.7 | 1485.3 | 0.66 | 0-4% | 1.6
17960 | 17977.2 | -17.7427 | 30.9282 | 916712.16 | 8033921.99 | 1472.9 | 1472.9 | 1485 | 1.39 | 0-4% | 2.1
17980 | 17997.2 | -17.7426 | 30.928 | 916693.93 | 8033930.29 | 1474.2 | 1474.2 | 1486.1 | 1.45 | 0-4% | 3.6
18000 | 18017.2 | -17.7426 | 30.9278 | 916675.69 | 8033938.59 | 1473.4 | 1473.4 | 1487.8 | 1.29 | 0-4% | 2.3
18020 | 18037.2 | -17.7425 | 30.9276 | 916657.41 | 8033946.78 | 1471.8 | 1471.8 | 1489.1 | 2.02 | 0-4% | 4.4
18040 | 18057.3 | -17.7424 | 30.9275 | 916638.76 | 8033954.09 | 1473.4 | 1473.4 | 1488.8 | 2.31 | 0-4% | 4.8
18060 | 18077.3 | -17.7424 | 30.9273 | 916620.1 | 8033961.39 | 1474.7 | 1474.7 | 1487 | 2.03 | 0-4% | 3.2
18080 | 18097.3 | -17.7423 | 30.9271 | 916601.45 | 8033968.7 | 1475.7 | 1475.7 | 1484.8 | 0.92 | 0-4% | 2.5
18100 | 18117.4 | -17.7422 | 30.9269 | 916582.79 | 8033976 | 1476.3 | 1476.3 | 1483.7 | 0.86 | 0-4% | 2.5
18120 | 18137.4 | -17.7422 | 30.9268 | 916564.18 | 8033983.43 | 1477.1 | 1477.1 | 1483.2 | 1.53 | 0-4% | 2.8
18140 | 18157.4 | -17.7421 | 30.9266 | 916545.72 | 8033991.2 | 1477.3 | 1477.3 | 1482.2 | 0.61 | 0-4% | 3.1
18160 | 18177.5 | -17.742 | 30.9264 | 916527.25 | 8033998.98 | 1477 | 1477 | 1482 | -0.16 | 0-4% | 2.8
18180 | 18197.5 | -17.742 | 30.9262 | 916508.79 | 8034006.75 | 1476 | 1476 | 1482 | -0.49 | 0-4% | 3.3
18200 | 18217.5 | -17.7419 | 30.9261 | 916490.32 | 8034014.52 | 1475.1 | 1475.1 | 1482.1 | -0.34 | 0-4% | 3.3
18220 | 18237.6 | -17.7418 | 30.9259 | 916471.85 | 8034022.29 | 1474.8 | 1474.8 | 1482 | -0.11 | 0-4% | 2
18240 | 18257.6 | -17.7418 | 30.9257 | 916453.39 | 8034030.06 | 1474.6 | 1474.6 | 1481.3 | 0.03 | 0-4% | 1.5
18260 | 18277.6 | -17.7417 | 30.9255 | 916434.92 | 8034037.84 | 1474.3 | 1474.3 | 1481.1 | 0.39 | 0-4% | 0.5
18280 | 18297.7 | -17.7416 | 30.9254 | 916416.46 | 8034045.61 | 1474.7 | 1474.7 | 1480.8 | 0.7 | 0-4% | 0.6
18300 | 18317.7 | -17.7416 | 30.9252 | 916397.99 | 8034053.38 | 1475.6 | 1475.6 | 1480.1 | 0.73 | 0-4% | 1.5
18320 | 18337.7 | -17.7415 | 30.925 | 916379.5 | 8034061.1 | 1476.9 | 1476.9 | 1479.4 | 0.72 | 0-4% | 2.2
18340 | 18357.8 | -17.7414 | 30.9248 | 916361.01 | 8034068.82 | 1477.3 | 1477.3 | 1478.2 | 0.76 | 0-4% | 1.9
18360 | 18377.8 | -17.7414 | 30.9247 | 916342.53 | 8034076.54 | 1477.7 | 1477.7 | 1476.9 | 0.93 | 0-4% | 2.7
18380 | 18397.8 | -17.7413 | 30.9245 | 916324.04 | 8034084.25 | 1477.4 | 1477.4 | 1476.3 | 1.34 | 0-4% | 2.6
18400 | 18417.9 | -17.7413 | 30.9243 | 916305.55 | 8034091.97 | 1476.6 | 1476.6 | 1476 | 0.89 | 0-4% | 2.7
18420 | 18437.9 | -17.7412 | 30.9241 | 916287.06 | 8034099.69 | 1476.3 | 1476.3 | 1476.6 | -0.4 | 0-4% | 2.4
18440 | 18457.9 | -17.7411 | 30.924 | 916268.57 | 8034107.41 | 1476.2 | 1476.2 | 1477 | -0.77 | 0-4% | 1.6
18460 | 18478 | -17.7411 | 30.9238 | 916250.08 | 8034115.13 | 1476.2 | 1476.2 | 1477 | -0.82 | 0-4% | 1.6
18480 | 18498 | -17.741 | 30.9236 | 916231.59 | 8034122.84 | 1477.4 | 1477.4 | 1477.5 | -0.86 | 0-4% | 2.8
18500 | 18518.1 | -17.7409 | 30.9234 | 916213.11 | 8034130.56 | 1477.4 | 1477.4 | 1477.8 | -0.55 | 0-4% | 3.2
18520 | 18538.1 | -17.7409 | 30.9232 | 916194.62 | 8034138.28 | 1476.1 | 1476.1 | 1477.6 | -0.43 | 0-4% | 1.9
18540 | 18558.1 | -17.7408 | 30.9231 | 916176.13 | 8034146 | 1475.8 | 1475.8 | 1477.5 | -0.32 | 0-4% | 1.1
18560 | 18578.2 | -17.7407 | 30.9229 | 916157.64 | 8034153.72 | 1476.1 | 1476.1 | 1477.2 | -0.38 | 0-4% | 0.9
18580 | 18598.2 | -17.7407 | 30.9227 | 916139.15 | 8034161.43 | 1475.7 | 1475.7 | 1476.8 | -1.05 | 0-4% | 0.2
18600 | 18618.2 | -17.7406 | 30.9225 | 916120.66 | 8034169.15 | 1475.5 | 1475.5 | 1476.9 | -1.06 | 0-4% | 0.1
18620 | 18638.3 | -17.7405 | 30.9224 | 916102.24 | 8034177.03 | 1475.4 | 1475.4 | 1477.6 | -0.33 | 0-4% | 0.2
18640 | 18658.3 | -17.7405 | 30.9222 | 916083.83 | 8034184.94 | 1475.5 | 1475.5 | 1479 | 0.03 | 0-4% | 0.6
18660 | 18678.3 | -17.7404 | 30.922 | 916065.42 | 8034192.84 | 1475.4 | 1475.4 | 1479.9 | 0.01 | 0-4% | 0.7
18680 | 18698.4 | -17.7403 | 30.9218 | 916047.02 | 8034200.75 | 1475.3 | 1475.3 | 1479.9 | 0.29 | 0-4% | 0.4
18700 | 18718.4 | -17.7403 | 30.9217 | 916028.61 | 8034208.66 | 1475.3 | 1475.3 | 1479.8 | 0.21 | 0-4% | 0.4
18720 | 18738.3 | -17.7402 | 30.9215 | 916009.61 | 8034214.93 | 1475.4 | 1475.4 | 1479.9 | 0.23 | 0-4% | 0.4
18740 | 18758.4 | -17.7401 | 30.9213 | 915990.39 | 8034220.58 | 1475.8 | 1475.8 | 1480.8 | 0.21 | 0-4% | 0.7
18760 | 18778.4 | -17.7401 | 30.9211 | 915971.11 | 8034226.01 | 1476.1 | 1476.1 | 1481.4 | 0.34 | 0-4% | 1.1
18780 | 18798.5 | -17.7401 | 30.9209 | 915951.45 | 8034229.83 | 1476.2 | 1476.2 | 1481.9 | 0.44 | 0-4% | 0.9
18800 | 18818.5 | -17.74 | 30.9208 | 915931.78 | 8034233.65 | 1475.9 | 1475.9 | 1481.5 | 0.45 | 0-4% | 0.3
18820 | 18838.6 | -17.74 | 30.9206 | 915911.94 | 8034236.37 | 1475.9 | 1475.9 | 1481.2 | 0.44 | 0-4% | 0.2
18840 | 18858.6 | -17.74 | 30.9204 | 915892.02 | 8034238.54 | 1475.9 | 1475.9 | 1480.8 | 0.29 | 0-4% | 0.4
18860 | 18878.7 | -17.74 | 30.9202 | 915872.07 | 8034240.35 | 1476.1 | 1476.1 | 1480.2 | 0.35 | 0-4% | 0.5
18880 | 18898.7 | -17.74 | 30.92 | 915852.04 | 8034240.84 | 1476.2 | 1476.2 | 1478.8 | 0.85 | 0-4% | 0.4
18900 | 18918.7 | -17.74 | 30.9198 | 915832.01 | 8034241.26 | 1476.2 | 1476.2 | 1477.2 | 0.96 | 0-4% | 0.3
18920 | 18938.8 | -17.74 | 30.9196 | 915811.99 | 8034241.94 | 1476.3 | 1476.3 | 1476.2 | 0.84 | 0-4% | 0.2
18940 | 18958.8 | -17.74 | 30.9194 | 915792 | 8034243.2 | 1476.4 | 1476.4 | 1476.6 | 0.87 | 0-4% | 0.3
18960 | 18978.8 | -17.74 | 30.9193 | 915772 | 8034244.46 | 1476.8 | 1476.8 | 1477.6 | 0.71 | 0-4% | 0.5
18980 | 18998.9 | -17.74 | 30.9191 | 915752.01 | 8034245.73 | 1477.9 | 1477.9 | 1479 | 0.62 | 0-4% | 1.1
19000 | 19018.9 | -17.74 | 30.9189 | 915732.01 | 8034246.98 | 1477.8 | 1477.8 | 1480 | 0.61 | 0-4% | 0.9
19020 | 19038.9 | -17.74 | 30.9187 | 915712.01 | 8034248.17 | 1477.5 | 1477.5 | 1480.9 | 0.36 | 0-4% | 0.7
19040 | 19058.9 | -17.7399 | 30.9185 | 915692.01 | 8034249.37 | 1477.7 | 1477.7 | 1481.6 | 0.28 | 0-4% | 0.8
19060 | 19078.9 | -17.7399 | 30.9183 | 915672.07 | 8034251.15 | 1477.5 | 1477.5 | 1482.3 | 0.33 | 0-4% | 0.5
19080 | 19099 | -17.7399 | 30.9181 | 915652.23 | 8034253.88 | 1477.4 | 1477.4 | 1482.9 | -0.13 | 0-4% | 0.5
19100 | 19119 | -17.7399 | 30.9179 | 915632.38 | 8034256.61 | 1477.4 | 1477.4 | 1483 | 0.02 | 0-4% | 0.7
19120 | 19139 | -17.7399 | 30.9177 | 915612.53 | 8034259.34 | 1477 | 1477 | 1482.4 | 0.3 | 0-4% | 0.1
19140 | 19158.9 | -17.7398 | 30.9176 | 915592.83 | 8034262.88 | 1477 | 1477 | 1481.7 | 0.36 | 0-4% | 0.3
19160 | 19178.9 | -17.7398 | 30.9174 | 915573.3 | 8034267.36 | 1477.5 | 1477.5 | 1481 | 0.51 | 0-4% | 0.1
19180 | 19198.9 | -17.7398 | 30.9172 | 915553.81 | 8034271.98 | 1477.7 | 1477.7 | 1481 | 0.72 | 0-4% | 0.1
19200 | 19218.9 | -17.7397 | 30.917 | 915534.66 | 8034277.85 | 1477.9 | 1477.9 | 1481.5 | 0.84 | 0-4% | 0.2
19220 | 19238.9 | -17.7397 | 30.9168 | 915515.5 | 8034283.73 | 1478.1 | 1478.1 | 1482.8 | 1.04 | 0-4% | 0.2
19240 | 19259 | -17.7396 | 30.9166 | 915496.35 | 8034289.6 | 1478.4 | 1478.4 | 1483.6 | 1.24 | 0-4% | 0.3
19260 | 19279 | -17.7396 | 30.9165 | 915477.2 | 8034295.48 | 1478.5 | 1478.5 | 1484 | 1.22 | 0-4% | 0.8
19280 | 19299 | -17.7395 | 30.9163 | 915458.25 | 8034301.97 | 1478.8 | 1478.8 | 1484 | 1.35 | 0-4% | 0.6
19300 | 19319.1 | -17.7395 | 30.9161 | 915439.36 | 8034308.66 | 1479.1 | 1479.1 | 1483.5 | 1.45 | 0-4% | 0.4
19320 | 19339.1 | -17.7394 | 30.9159 | 915420.74 | 8034316.03 | 1479.1 | 1479.1 | 1483 | 1.45 | 0-4% | 0.2
19340 | 19359.2 | -17.7393 | 30.9158 | 915402.34 | 8034323.94 | 1479.5 | 1479.5 | 1483 | 1.4 | 0-4% | 0.1
19360 | 19379.2 | -17.7393 | 30.9156 | 915383.93 | 8034331.86 | 1479.9 | 1479.9 | 1483.5 | 1.52 | 0-4% | 0.4
19380 | 19399.2 | -17.7392 | 30.9154 | 915365.32 | 8034339.28 | 1480.4 | 1480.4 | 1484 | 1.57 | 0-4% | 0.5
19400 | 19419.3 | -17.7391 | 30.9152 | 915346.68 | 8034346.62 | 1480.8 | 1480.8 | 1484 | 1.54 | 0-4% | 0.6
19420 | 19439.3 | -17.7391 | 30.9151 | 915328.08 | 8034354.06 | 1481 | 1481 | 1484 | 1.61 | 0-4% | 0.3
19440 | 19459.3 | -17.739 | 30.9149 | 915309.66 | 8034361.93 | 1481.2 | 1481.2 | 1484 | 1.63 | 0-4% | 0.4
19460 | 19479.4 | -17.7389 | 30.9147 | 915291.23 | 8034369.79 | 1481.6 | 1481.6 | 1483.4 | 1.62 | 0-4% | 0.4
19480 | 19499.4 | -17.7389 | 30.9145 | 915272.8 | 8034377.65 | 1482 | 1482 | 1483.1 | 1.53 | 0-4% | 0.3
19500 | 19519.4 | -17.7388 | 30.9144 | 915254.37 | 8034385.51 | 1482.2 | 1482.2 | 1483.7 | 1.41 | 0-4% | 0.3
19520 | 19539.5 | -17.7387 | 30.9142 | 915235.95 | 8034393.37 | 1482.3 | 1482.3 | 1484.5 | 1.45 | 0-4% | 0.2
19540 | 19559.5 | -17.7387 | 30.914 | 915217.52 | 8034401.24 | 1482.7 | 1482.7 | 1485.4 | 1.62 | 0-4% | 0.5
19560 | 19579.5 | -17.7386 | 30.9138 | 915199.09 | 8034409.1 | 1483.2 | 1483.2 | 1486.7 | 1.69 | 0-4% | 0.7
19580 | 19599.6 | -17.7385 | 30.9137 | 915180.66 | 8034416.96 | 1483.4 | 1483.4 | 1487.6 | 1.75 | 0-4% | 1.4
19600 | 19619.6 | -17.7385 | 30.9135 | 915162.24 | 8034424.82 | 1483.6 | 1483.6 | 1488 | 1.85 | 0-4% | 1.2
19620 | 19639.6 | -17.7384 | 30.9133 | 915143.79 | 8034432.64 | 1483.9 | 1483.9 | 1488.9 | 1.95 | 0-4% | 1.1
19640 | 19659.7 | -17.7383 | 30.9131 | 915125.33 | 8034440.43 | 1484.4 | 1484.4 | 1489.4 | 1.8 | 0-4% | 1.3
19660 | 19679.7 | -17.7383 | 30.913 | 915106.88 | 8034448.23 | 1485 | 1485 | 1489.5 | 1.39 | 0-4% | 1
19680 | 19699.7 | -17.7382 | 30.9128 | 915088.42 | 8034456.02 | 1485.5 | 1485.5 | 1489.5 | 1.2 | 0-4% | 0.8
19700 | 19719.8 | -17.7381 | 30.9126 | 915069.96 | 8034463.82 | 1485.9 | 1485.9 | 1489.2 | 1.06 | 0-4% | 0.8
19720 | 19739.8 | -17.7381 | 30.9124 | 915051.51 | 8034471.61 | 1486.2 | 1486.2 | 1489.5 | 0.77 | 0-4% | 1.1
19740 | 19759.8 | -17.738 | 30.9123 | 915033.05 | 8034479.41 | 1486.3 | 1486.3 | 1489.7 | 0.27 | 0-4% | 1.7
19760 | 19779.9 | -17.7379 | 30.9121 | 915014.76 | 8034487.59 | 1485.9 | 1485.9 | 1490 | -0.19 | 0-4% | 2.3
19780 | 19799.9 | -17.7379 | 30.9119 | 914996.49 | 8034495.79 | 1485.8 | 1485.8 | 1489.9 | -0.52 | 0-4% | 2.5
19800 | 19819.9 | -17.7378 | 30.9117 | 914978.21 | 8034503.99 | 1485.7 | 1485.7 | 1490 | -0.79 | 0-4% | 2.4
19820 | 19840 | -17.7377 | 30.9116 | 914959.93 | 8034512.19 | 1485.5 | 1485.5 | 1489.6 | -1.06 | 0-4% | 2.3
19840 | 19860 | -17.7376 | 30.9114 | 914941.65 | 8034520.4 | 1485 | 1485 | 1488.9 | -1.6 | 0-4% | 2.2
19860 | 19880.1 | -17.7376 | 30.9112 | 914923.39 | 8034528.64 | 1484.6 | 1484.6 | 1488 | -1.76 | 0-4% | 2.1
19880 | 19900.1 | -17.7375 | 30.911 | 914905.21 | 8034537.06 | 1484.4 | 1484.4 | 1487.4 | -1.87 | 0-4% | 1.8
19900 | 19920.1 | -17.7374 | 30.9109 | 914887.03 | 8034545.48 | 1484.3 | 1484.3 | 1487.3 | -1.77 | 0-4% | 2
19920 | 19940.1 | -17.7373 | 30.9107 | 914869.64 | 8034555.42 | 1484.1 | 1484.1 | 1487.1 | -1.8 | 0-4% | 2
19940 | 19960.1 | -17.7373 | 30.9105 | 914852.3 | 8034565.46 | 1483.1 | 1483.1 | 1486.6 | -1.88 | 0-4% | 1.5
19960 | 19980.1 | -17.7372 | 30.9104 | 914835.64 | 8034576.52 | 1482.4 | 1482.4 | 1485.7 | -1.61 | 0-4% | 1.6
19980 | 20000 | -17.7371 | 30.9102 | 914819.48 | 8034588.37 | 1482.1 | 1482.1 | 1484.7 | -1.78 | 0-4% | 1.6
20000 | 20020 | -17.7369 | 30.9101 | 914804.2 | 8034601.31 | 1482.2 | 1482.2 | 1484.3 | -2.09 | 0-4% | 0.8
20020 | 20040 | -17.7368 | 30.9099 | 914789.17 | 8034614.55 | 1481.9 | 1481.9 | 1484.2 | -2.34 | 0-4% | 0.9
20040 | 20060 | -17.7367 | 30.9098 | 914774.13 | 8034627.79 | 1481.2 | 1481.2 | 1484.3 | -2.4 | 0-4% | 0.7
20060 | 20080.1 | -17.7366 | 30.9096 | 914759.1 | 8034641.04 | 1481.4 | 1481.4 | 1484.2 | -2.23 | 0-4% | 1.7
20080 | 20100.1 | -17.7365 | 30.9095 | 914744.07 | 8034654.28 | 1480.9 | 1480.9 | 1483.4 | -2.39 | 0-4% | 1.8
20100 | 20120.1 | -17.7364 | 30.9094 | 914729.03 | 8034667.52 | 1480.1 | 1480.1 | 1482.5 | -2.76 | 0-4% | 1.6
20120 | 20140.2 | -17.7362 | 30.9092 | 914714 | 8034680.76 | 1479.4 | 1479.4 | 1482 | -2.83 | 0-4% | 1.7
20140 | 20160.2 | -17.7361 | 30.9091 | 914698.97 | 8034694.01 | 1478.3 | 1478.3 | 1481.9 | -2.73 | 0-4% | 1
20160 | 20180.2 | -17.736 | 30.9089 | 914684.08 | 8034707.42 | 1478 | 1478 | 1481.6 | -2.9 | 0-4% | 1.3
20180 | 20200.3 | -17.7359 | 30.9088 | 914669.51 | 8034721.17 | 1477.3 | 1477.3 | 1481.1 | -2.77 | 0-4% | 0.9
20200 | 20220.3 | -17.7358 | 30.9086 | 914654.92 | 8034734.89 | 1476.6 | 1476.6 | 1480.6 | -2.47 | 0-4% | 0.8
20220 | 20240.3 | -17.7356 | 30.9085 | 914640.31 | 8034748.61 | 1476.2 | 1476.2 | 1479.9 | -2.4 | 0-4% | 0.6
20240 | 20260.4 | -17.7355 | 30.9084 | 914625.71 | 8034762.32 | 1475.7 | 1475.7 | 1479.2 | -1.91 | 0-4% | 0.6
20260 | 20280.4 | -17.7354 | 30.9082 | 914611.11 | 8034776.04 | 1475.6 | 1475.6 | 1479 | -1.85 | 0-4% | 0.5
20280 | 20300.4 | -17.7353 | 30.9081 | 914596.43 | 8034789.68 | 1475.3 | 1475.3 | 1479.2 | -1.64 | 0-4% | 0.4
20300 | 20320.5 | -17.7352 | 30.9079 | 914581.69 | 8034803.24 | 1475.2 | 1475.2 | 1479.8 | -1.4 | 0-4% | 0.6
20320 | 20340.5 | -17.735 | 30.9078 | 914566.95 | 8034816.81 | 1474.6 | 1474.6 | 1478.8 | -1.26 | 0-4% | 0.6
20340 | 20360.5 | -17.7349 | 30.9077 | 914552.41 | 8034830.6 | 1474.5 | 1474.5 | 1477.4 | -1.1 | 0-4% | 0.7
20360 | 20380.6 | -17.7348 | 30.9075 | 914537.93 | 8034844.44 | 1474.3 | 1474.3 | 1476.2 | -1.19 | 0-4% | 0.5
20380 | 20400.6 | -17.7347 | 30.9074 | 914523.44 | 8034858.28 | 1474 | 1474 | 1475.2 | -1.04 | 0-4% | 0.3
20400 | 20420.6 | -17.7346 | 30.9072 | 914508.96 | 8034872.12 | 1473.8 | 1473.8 | 1475.2 | -0.93 | 0-4% | 0.3
20420 | 20440.7 | -17.7344 | 30.9071 | 914494.47 | 8034885.96 | 1473.7 | 1473.7 | 1475.6 | -0.79 | 0-4% | 0.4
20440 | 20460.7 | -17.7343 | 30.907 | 914479.99 | 8034899.8 | 1473.5 | 1473.5 | 1476 | -0.81 | 0-4% | 0.4
20460 | 20480.7 | -17.7342 | 30.9068 | 914465.5 | 8034913.64 | 1473.2 | 1473.2 | 1476 | -0.74 | 0-4% | 0.2
20480 | 20500.8 | -17.7341 | 30.9067 | 914451.01 | 8034927.48 | 1473.3 | 1473.3 | 1476 | -0.7 | 0-4% | 0.3
20500 | 20520.8 | -17.7339 | 30.9065 | 914436.53 | 8034941.32 | 1473.3 | 1473.3 | 1475.7 | -0.72 | 0-4% | 0.3
20520 | 20540.8 | -17.7338 | 30.9064 | 914422.04 | 8034955.16 | 1473.1 | 1473.1 | 1475.7 | -0.6 | 0-4% | 0.3
20540 | 20560.9 | -17.7337 | 30.9063 | 914407.56 | 8034969 | 1472.9 | 1472.9 | 1475.8 | -0.65 | 0-4% | 0.2
20560 | 20580.9 | -17.7336 | 30.9061 | 914393.07 | 8034982.84 | 1472.8 | 1472.8 | 1476.1 | -0.49 | 0-4% | 0.2
20580 | 20600.9 | -17.7335 | 30.906 | 914378.53 | 8034996.62 | 1472.6 | 1472.6 | 1476.8 | -0.67 | 0-4% | 0.3
20600 | 20621 | -17.7333 | 30.9059 | 914363.94 | 8035010.35 | 1472.4 | 1472.4 | 1476.5 | -0.82 | 0-4% | 0.3
20620 | 20641 | -17.7332 | 30.9057 | 914349.36 | 8035024.09 | 1472.5 | 1472.5 | 1476.9 | -0.82 | 0-4% | 0.5
20640 | 20661 | -17.7331 | 30.9056 | 914334.77 | 8035037.82 | 1472.2 | 1472.2 | 1476.4 | -0.7 | 0-4% | 0.3
20660 | 20681.1 | -17.733 | 30.9054 | 914320.18 | 8035051.56 | 1472.2 | 1472.2 | 1476 | -0.65 | 0-4% | 0.5
20680 | 20701.1 | -17.7328 | 30.9053 | 914305.6 | 8035065.29 | 1471.9 | 1471.9 | 1476 | -0.71 | 0-4% | 0.7
20700 | 20721.2 | -17.7327 | 30.9052 | 914291.01 | 8035079.02 | 1471.7 | 1471.7 | 1476 | -0.71 | 0-4% | 0.5
20720 | 20741.2 | -17.7326 | 30.905 | 914276.43 | 8035092.76 | 1471.4 | 1471.4 | 1475.5 | -0.83 | 0-4% | 0.2
20740 | 20761.2 | -17.7325 | 30.9049 | 914261.84 | 8035106.49 | 1471.5 | 1471.5 | 1474.5 | -0.68 | 0-4% | 0.2
20760 | 20781.3 | -17.7324 | 30.9047 | 914247.26 | 8035120.23 | 1471.5 | 1471.5 | 1473.5 | -0.68 | 0-4% | 0.5
20780 | 20801.3 | -17.7322 | 30.9046 | 914232.67 | 8035133.96 | 1471.2 | 1471.2 | 1472.6 | -0.6 | 0-4% | 0.4
20800 | 20821.3 | -17.7321 | 30.9045 | 914218.08 | 8035147.7 | 1471 | 1471 | 1472.6 | -0.45 | 0-4% | 0.2
20820 | 20841.4 | -17.732 | 30.9043 | 914203.5 | 8035161.43 | 1470.8 | 1470.8 | 1473 | -0.49 | 0-4% | 0.1
20840 | 20861.4 | -17.7319 | 30.9042 | 914188.97 | 8035175.22 | 1470.9 | 1470.9 | 1473.5 | -0.53 | 0-4% | 0.2
20860 | 20881.4 | -17.7318 | 30.904 | 914174.45 | 8035189.03 | 1470.8 | 1470.8 | 1474.2 | -0.67 | 0-4% | 0.3
20880 | 20901.5 | -17.7316 | 30.9039 | 914159.94 | 8035202.84 | 1470.7 | 1470.7 | 1474.6 | -0.55 | 0-4% | 0.3
20900 | 20921.5 | -17.7315 | 30.9038 | 914145.42 | 8035216.65 | 1470.8 | 1470.8 | 1475 | -0.53 | 0-4% | 0.5
20920 | 20941.5 | -17.7314 | 30.9036 | 914130.9 | 8035230.46 | 1470.5 | 1470.5 | 1474.5 | -0.44 | 0-4% | 0.5
20940 | 20961.6 | -17.7313 | 30.9035 | 914116.39 | 8035244.27 | 1470.4 | 1470.4 | 1474 | -0.47 | 0-4% | 0.6
20960 | 20981.6 | -17.7311 | 30.9033 | 914101.91 | 8035258.11 | 1470.1 | 1470.1 | 1473.2 | -0.48 | 0-4% | 0.5
20980 | 21001.6 | -17.731 | 30.9032 | 914087.43 | 8035271.96 | 1470.1 | 1470.1 | 1472.2 | -0.48 | 0-4% | 0.5
21000 | 21021.7 | -17.7309 | 30.9031 | 914072.95 | 8035285.81 | 1469.9 | 1469.9 | 1471.9 | -0.54 | 0-4% | 0.5
21020 | 21041.7 | -17.7308 | 30.9029 | 914058.48 | 8035299.66 | 1469.9 | 1469.9 | 1472 | -0.46 | 0-4% | 0.5
21040 | 21061.7 | -17.7307 | 30.9028 | 914044 | 8035313.51 | 1469.9 | 1469.9 | 1471.9 | -0.48 | 0-4% | 0.5
21060 | 21081.8 | -17.7305 | 30.9026 | 914029.52 | 8035327.35 | 1469.9 | 1469.9 | 1472 | -0.24 | 0-4% | 0.4
21080 | 21101.8 | -17.7304 | 30.9025 | 914015.04 | 8035341.2 | 1469.8 | 1469.8 | 1472 | -0.18 | 0-4% | 0.4
21100 | 21121.8 | -17.7303 | 30.9024 | 914000.57 | 8035355.05 | 1469.7 | 1469.7 | 1472 | -0.23 | 0-4% | 0.4
21120 | 21141.9 | -17.7302 | 30.9022 | 913986.09 | 8035368.9 | 1469.5 | 1469.5 | 1472.5 | -0.41 | 0-4% | 0.5
21140 | 21161.9 | -17.73 | 30.9021 | 913971.61 | 8035382.75 | 1469.5 | 1469.5 | 1473.3 | -0.27 | 0-4% | 0.5
21160 | 21181.9 | -17.7299 | 30.9019 | 913957.13 | 8035396.6 | 1469.6 | 1469.6 | 1474.2 | -0.09 | 0-4% | 0.2
21180 | 21202 | -17.7298 | 30.9018 | 913942.66 | 8035410.45 | 1469.8 | 1469.8 | 1475 | -0.13 | 0-4% | 0.3
21200 | 21222 | -17.7297 | 30.9017 | 913928.11 | 8035424.22 | 1469.4 | 1469.4 | 1474 | -0.07 | 0-4% | 0.1
21220 | 21242 | -17.7296 | 30.9015 | 913913.52 | 8035437.95 | 1469.1 | 1469.1 | 1473 | -0.17 | 0-4% | 0.3
21240 | 21262.1 | -17.7294 | 30.9014 | 913898.94 | 8035451.69 | 1469.4 | 1469.4 | 1472.5 | -0.2 | 0-4% | 0.2
21260 | 21282.1 | -17.7293 | 30.9012 | 913884.35 | 8035465.42 | 1469.7 | 1469.7 | 1472 | -0.31 | 0-4% | 0.7
21280 | 21302.1 | -17.7292 | 30.9011 | 913869.77 | 8035479.16 | 1469.5 | 1469.5 | 1471.6 | -0.27 | 0-4% | 0.4
21300 | 21322.2 | -17.7291 | 30.901 | 913855.18 | 8035492.89 | 1469.5 | 1469.5 | 1471.2 | -0.12 | 0-4% | 0.5
21320 | 21342.2 | -17.729 | 30.9008 | 913840.6 | 8035506.63 | 1469.2 | 1469.2 | 1471.4 | -0.01 | 0-4% | 0.5
21340 | 21362.2 | -17.7288 | 30.9007 | 913826.01 | 8035520.36 | 1469.1 | 1469.1 | 1471.3 | -0.11 | 0-4% | 0.5
21360 | 21382.3 | -17.7287 | 30.9006 | 913811.43 | 8035534.1 | 1469 | 1469 | 1471.1 | -0.33 | 0-4% | 0.5
21380 | 21402.3 | -17.7286 | 30.9004 | 913796.84 | 8035547.83 | 1469.2 | 1469.2 | 1471.6 | -0.16 | 0-4% | 0.7
21400 | 21422.4 | -17.7285 | 30.9003 | 913782.26 | 8035561.57 | 1469.2 | 1469.2 | 1472 | 0.01 | 0-4% | 0.7
21420 | 21442.4 | -17.7284 | 30.9001 | 913767.67 | 8035575.3 | 1469.1 | 1469.1 | 1472 | 0.12 | 0-4% | 0.5
21440 | 21462.4 | -17.7282 | 30.9 | 913753.09 | 8035589.04 | 1469.2 | 1469.2 | 1472 | 0.26 | 0-4% | 0.4
21460 | 21482.5 | -17.7281 | 30.8999 | 913738.5 | 8035602.78 | 1469 | 1469 | 1472 | 0.14 | 0-4% | 0.4
21480 | 21502.5 | -17.728 | 30.8997 | 913723.92 | 8035616.51 | 1469.2 | 1469.2 | 1472.5 | 0.1 | 0-4% | 0.6
21500 | 21522.5 | -17.7279 | 30.8996 | 913709.34 | 8035630.25 | 1469.5 | 1469.5 | 1473 | -0.01 | 0-4% | 0.7
21520 | 21542.6 | -17.7277 | 30.8994 | 913694.78 | 8035644.02 | 1469.4 | 1469.4 | 1473.2 | 0.19 | 0-4% | 0.5
21540 | 21562.6 | -17.7276 | 30.8993 | 913680.23 | 8035657.79 | 1469.6 | 1469.6 | 1473 | 0.19 | 0-4% | 0.7
21560 | 21582.6 | -17.7275 | 30.8992 | 913665.68 | 8035671.56 | 1469.3 | 1469.3 | 1472.7 | 0.36 | 0-4% | 0.4
21580 | 21602.7 | -17.7274 | 30.899 | 913651.13 | 8035685.33 | 1469.4 | 1469.4 | 1472.1 | 0.2 | 0-4% | 0.6
21600 | 21622.7 | -17.7273 | 30.8989 | 913636.57 | 8035699.09 | 1469.2 | 1469.2 | 1472 | 0.05 | 0-4% | 0.6
21620 | 21642.7 | -17.7271 | 30.8987 | 913622.02 | 8035712.86 | 1469.5 | 1469.5 | 1472.1 | 0.25 | 0-4% | 0.6
21640 | 21662.8 | -17.727 | 30.8986 | 913607.47 | 8035726.63 | 1469.6 | 1469.6 | 1472.4 | 0.11 | 0-4% | 0.4
21660 | 21682.8 | -17.7269 | 30.8985 | 913592.91 | 8035740.4 | 1469.7 | 1469.7 | 1472.4 | 0.2 | 0-4% | 0.6
21680 | 21702.8 | -17.7268 | 30.8983 | 913578.36 | 8035754.17 | 1469.6 | 1469.6 | 1472.4 | 0.14 | 0-4% | 0.6
21700 | 21722.9 | -17.7267 | 30.8982 | 913563.81 | 8035767.94 | 1469.7 | 1469.7 | 1471.9 | 0.32 | 0-4% | 0.6
21720 | 21742.9 | -17.7265 | 30.898 | 913549.25 | 8035781.71 | 1469.9 | 1469.9 | 1471.6 | 0.27 | 0-4% | 1
21740 | 21762.9 | -17.7264 | 30.8979 | 913534.7 | 8035795.47 | 1469.8 | 1469.8 | 1472.1 | 0.23 | 0-4% | 0.8
21760 | 21783 | -17.7263 | 30.8978 | 913520.14 | 8035809.24 | 1469.7 | 1469.7 | 1473.1 | 0.21 | 0-4% | 0.4
21780 | 21803 | -17.7262 | 30.8976 | 913505.59 | 8035823.01 | 1469.7 | 1469.7 | 1474.6 | 0.4 | 0-4% | 0.4
21800 | 21823 | -17.726 | 30.8975 | 913491.04 | 8035836.78 | 1469.8 | 1469.8 | 1475 | 0.58 | 0-4% | 0.3
21820 | 21843.1 | -17.7259 | 30.8973 | 913476.48 | 8035850.55 | 1470 | 1470 | 1475.1 | 0.45 | 0-4% | 0.4
21840 | 21863.1 | -17.7258 | 30.8972 | 913461.93 | 8035864.32 | 1470 | 1470 | 1475 | 0.72 | 0-4% | 0.4
21860 | 21883.1 | -17.7257 | 30.8971 | 913447.38 | 8035878.08 | 1470.2 | 1470.2 | 1474.9 | 0.86 | 0-4% | 0.5
21880 | 21903.2 | -17.7256 | 30.8969 | 913432.82 | 8035891.85 | 1470.4 | 1470.4 | 1473.9 | 0.98 | 0-4% | 0.6
21900 | 21923.2 | -17.7254 | 30.8968 | 913418.27 | 8035905.62 | 1470.8 | 1470.8 | 1473.1 | 1.05 | 0-4% | 0.9
21920 | 21943.2 | -17.7253 | 30.8966 | 913403.72 | 8035919.39 | 1470.8 | 1470.8 | 1472.9 | 1.08 | 0-4% | 0.9
21940 | 21963.3 | -17.7252 | 30.8965 | 913389.19 | 8035933.19 | 1471.2 | 1471.2 | 1473 | 1.31 | 0-4% | 0.9
21960 | 21983.3 | -17.7251 | 30.8964 | 913374.69 | 8035947.01 | 1471.4 | 1471.4 | 1472.7 | 1.42 | 0-4% | 0.8
21980 | 22003.3 | -17.725 | 30.8962 | 913360.19 | 8035960.83 | 1471.7 | 1471.7 | 1472.5 | 1.45 | 0-4% | 0.7
22000 | 22023.4 | -17.7248 | 30.8961 | 913345.69 | 8035974.66 | 1471.9 | 1471.9 | 1473.3 | 1.4 | 0-4% | 0.8
22020 | 22043.4 | -17.7247 | 30.8959 | 913331.18 | 8035988.48 | 1472.2 | 1472.2 | 1474.8 | 1.61 | 0-4% | 0.8
22040 | 22063.4 | -17.7246 | 30.8958 | 913316.68 | 8036002.3 | 1472.6 | 1472.6 | 1476.2 | 1.61 | 0-4% | 1.1
22060 | 22083.5 | -17.7245 | 30.8957 | 913302.18 | 8036016.12 | 1473 | 1473 | 1476.9 | 1.69 | 0-4% | 1
22080 | 22103.5 | -17.7243 | 30.8955 | 913287.68 | 8036029.95 | 1473.3 | 1473.3 | 1476.4 | 1.8 | 0-4% | 1
22100 | 22123.6 | -17.7242 | 30.8954 | 913273.18 | 8036043.77 | 1473.6 | 1473.6 | 1476.6 | 1.67 | 0-4% | 1
22120 | 22143.6 | -17.7241 | 30.8952 | 913258.67 | 8036057.59 | 1474 | 1474 | 1477.5 | 1.61 | 0-4% | 0.9
22140 | 22163.6 | -17.724 | 30.8951 | 913244.17 | 8036071.41 | 1474.5 | 1474.5 | 1478.2 | 1.53 | 0-4% | 1.1
22160 | 22183.7 | -17.7239 | 30.895 | 913229.67 | 8036085.23 | 1474.8 | 1474.8 | 1478.2 | 1.57 | 0-4% | 1.1
22180 | 22203.7 | -17.7237 | 30.8948 | 913215.17 | 8036099.06 | 1475.3 | 1475.3 | 1477.9 | 1.6 | 0-4% | 1.3
22200 | 22223.7 | -17.7236 | 30.8947 | 913200.66 | 8036112.88 | 1475.2 | 1475.2 | 1477.8 | 1.6 | 0-4% | 1
22220 | 22243.8 | -17.7235 | 30.8946 | 913186.16 | 8036126.7 | 1475.4 | 1475.4 | 1478.1 | 1.51 | 0-4% | 0.8
22240 | 22263.8 | -17.7234 | 30.8944 | 913171.66 | 8036140.52 | 1475.7 | 1475.7 | 1478.6 | 1.44 | 0-4% | 0.8
22260 | 22283.8 | -17.7232 | 30.8943 | 913157.16 | 8036154.35 | 1476.1 | 1476.1 | 1479.2 | 1.42 | 0-4% | 0.9
22280 | 22303.9 | -17.7231 | 30.8941 | 913142.66 | 8036168.17 | 1476.5 | 1476.5 | 1480.2 | 1.2 | 0-4% | 1.1
22300 | 22323.9 | -17.723 | 30.894 | 913128.15 | 8036181.99 | 1476.8 | 1476.8 | 1481 | 1.16 | 0-4% | 1.1
22320 | 22343.9 | -17.7229 | 30.8939 | 913113.65 | 8036195.81 | 1477 | 1477 | 1481 | 0.94 | 0-4% | 1.2
22340 | 22364 | -17.7228 | 30.8937 | 913099.15 | 8036209.64 | 1477.4 | 1477.4 | 1480.9 | 0.88 | 0-4% | 1
22360 | 22384 | -17.7226 | 30.8936 | 913084.65 | 8036223.46 | 1477.6 | 1477.6 | 1480.4 | 1.32 | 0-4% | 1.1
22380 | 22404 | -17.7225 | 30.8934 | 913070.04 | 8036237.16 | 1477.7 | 1477.7 | 1480.7 | 2.1 | 0-4% | 1
22400 | 22424.1 | -17.7224 | 30.8933 | 913055.42 | 8036250.87 | 1477.6 | 1477.6 | 1482.2 | 2.64 | 0-4% | 1
22420 | 22444.1 | -17.7223 | 30.8932 | 913040.88 | 8036264.65 | 1477.3 | 1477.3 | 1482.7 | 2.4 | 0-4% | 1.1
22440 | 22464.1 | -17.7221 | 30.893 | 913026.37 | 8036278.47 | 1477.5 | 1477.5 | 1482.7 | 2.35 | 0-4% | 1.9
22460 | 22484.2 | -17.722 | 30.8929 | 913011.87 | 8036292.29 | 1478.8 | 1478.8 | 1482.9 | 1.08 | 0-4% | 1
22480 | 22504.2 | -17.7219 | 30.8927 | 912997.36 | 8036306.1 | 1480.7 | 1480.7 | 1483.6 | 1.15 | 0-4% | 2.5
22500 | 22524.2 | -17.7218 | 30.8926 | 912982.86 | 8036319.92 | 1482.1 | 1482.1 | 1485.2 | 1.23 | 0-4% | 3.3
22520 | 22544.3 | -17.7217 | 30.8925 | 912968.35 | 8036333.74 | 1481.8 | 1481.8 | 1485.7 | 1.26 | 0-4% | 3.3
22540 | 22564.3 | -17.7215 | 30.8923 | 912953.84 | 8036347.56 | 1482.1 | 1482.1 | 1485.7 | 0.3 | 0-4% | 3.9
22560 | 22584.3 | -17.7214 | 30.8922 | 912939.34 | 8036361.38 | 1479.8 | 1479.8 | 1485 | -1.05 | 0-4% | 2
22580 | 22604.4 | -17.7213 | 30.892 | 912924.83 | 8036375.2 | 1480 | 1480 | 1484.4 | -2.15 | 0-4% | 2
22600 | 22624.4 | -17.7212 | 30.8919 | 912910.33 | 8036389.02 | 1480 | 1480 | 1483 | -2.91 | 0-4% | 3.3
22620 | 22644.4 | -17.7211 | 30.8918 | 912895.82 | 8036402.83 | 1479.8 | 1479.8 | 1481.7 | -2.92 | 0-4% | 2.2
22640 | 22664.5 | -17.7209 | 30.8916 | 912881.23 | 8036416.56 | 1478.1 | 1478.1 | 1480.5 | -3.1 | 0-4% | 0.9
22660 | 22684.5 | -17.7208 | 30.8915 | 912866.6 | 8036430.25 | 1476.7 | 1476.7 | 1479.4 | -2 | 0-4% | 0.4
22680 | 22704.5 | -17.7207 | 30.8913 | 912851.97 | 8036443.93 | 1476.4 | 1476.4 | 1479 | -2.35 | 0-4% | 0.3
22700 | 22724.6 | -17.7206 | 30.8912 | 912837.34 | 8036457.62 | 1476.3 | 1476.3 | 1479.2 | -2.81 | 0-4% | 0.6
22720 | 22744.6 | -17.7204 | 30.8911 | 912822.71 | 8036471.31 | 1476 | 1476 | 1479.7 | -2.96 | 0-4% | 2.3
22740 | 22764.6 | -17.7203 | 30.8909 | 912808.08 | 8036484.99 | 1475.8 | 1475.8 | 1480.4 | -2.25 | 0-4% | 1.9
22760 | 22784.7 | -17.7202 | 30.8908 | 912793.45 | 8036498.68 | 1475.8 | 1475.8 | 1480.9 | -1.74 | 0-4% | 0.5
22780 | 22804.7 | -17.7201 | 30.8906 | 912778.82 | 8036512.36 | 1475.3 | 1475.3 | 1481 | -1.82 | 0-4% | 0.6
22800 | 22824.7 | -17.72 | 30.8905 | 912764.18 | 8036526.05 | 1474.4 | 1474.4 | 1481 | -1.94 | 0-4% | 0
22820 | 22844.8 | -17.7198 | 30.8904 | 912749.55 | 8036539.74 | 1473.9 | 1473.9 | 1480.9 | -2.08 | 0-4% | 0.1
22840 | 22864.8 | -17.7197 | 30.8902 | 912734.92 | 8036553.42 | 1473.6 | 1473.6 | 1480.5 | -2.18 | 0-4% | 0.1
22860 | 22884.8 | -17.7196 | 30.8901 | 912720.29 | 8036567.11 | 1473.2 | 1473.2 | 1479.4 | -2.24 | 0-4% | 0.3
22880 | 22904.9 | -17.7195 | 30.8899 | 912705.66 | 8036580.79 | 1472.7 | 1472.7 | 1477.3 | -2.1 | 0-4% | 0.2
22900 | 22924.9 | -17.7194 | 30.8898 | 912691.03 | 8036594.48 | 1472.4 | 1472.4 | 1475.7 | -1.78 | 0-4% | 0.2
22920 | 22944.9 | -17.7192 | 30.8897 | 912676.4 | 8036608.17 | 1471.8 | 1471.8 | 1474.7 | -1.71 | 0-4% | 0.3
22940 | 22965 | -17.7191 | 30.8895 | 912661.77 | 8036621.85 | 1471.5 | 1471.5 | 1474.7 | -1.71 | 0-4% | 0.1
22960 | 22985 | -17.719 | 30.8894 | 912647.14 | 8036635.54 | 1471.3 | 1471.3 | 1474.9 | -1.52 | 0-4% | 0.2
22980 | 23005 | -17.7189 | 30.8892 | 912632.51 | 8036649.22 | 1471.1 | 1471.1 | 1474.3 | -1.35 | 0-4% | 0.8
23000 | 23025.1 | -17.7188 | 30.8891 | 912617.88 | 8036662.91 | 1470.8 | 1470.8 | 1473.3 | -1.09 | 0-4% | 1.9
23020 | 23045.1 | -17.7186 | 30.889 | 912603.24 | 8036676.6 | 1470.5 | 1470.5 | 1472.9 | -0.83 | 0-4% | 1.2
23040 | 23065.1 | -17.7185 | 30.8888 | 912588.61 | 8036690.28 | 1470.1 | 1470.1 | 1472.4 | -0.99 | 0-4% | 0.3
23060 | 23085.2 | -17.7184 | 30.8887 | 912573.98 | 8036703.97 | 1470.2 | 1470.2 | 1473 | -1.06 | 0-4% | 0.5
23080 | 23105.2 | -17.7183 | 30.8885 | 912559.44 | 8036717.75 | 1470 | 1470 | 1474.4 | -1.04 | 0-4% | 1.1
23100 | 23125.2 | -17.7182 | 30.8884 | 912544.95 | 8036731.58 | 1470.2 | 1470.2 | 1475.4 | -1.37 | 0-4% | 2.5
23120 | 23145.3 | -17.718 | 30.8883 | 912530.45 | 8036745.4 | 1470.2 | 1470.2 | 1476.4 | -1.46 | 0-4% | 2.9
23140 | 23165.3 | -17.7179 | 30.8881 | 912515.95 | 8036759.23 | 1469.5 | 1469.5 | 1476.7 | -1.36 | 0-4% | 1.2
23160 | 23185.4 | -17.7178 | 30.888 | 912501.45 | 8036773.05 | 1469.2 | 1469.2 | 1475.7 | -1.49 | 0-4% | 0.8
23180 | 23205.4 | -17.7177 | 30.8878 | 912486.95 | 8036786.88 | 1469 | 1469 | 1474.5 | -1.59 | 0-4% | 0.8
23200 | 23225.4 | -17.7175 | 30.8877 | 912472.45 | 8036800.7 | 1468.1 | 1468.1 | 1473.3 | -1.64 | 0-4% | 0.3
23220 | 23245.5 | -17.7174 | 30.8876 | 912457.95 | 8036814.53 | 1467.6 | 1467.6 | 1472.9 | -1.51 | 0-4% | 0.2
23240 | 23265.5 | -17.7173 | 30.8874 | 912443.45 | 8036828.35 | 1467.4 | 1467.4 | 1472.8 | -1.32 | 0-4% | 0.4
23260 | 23285.5 | -17.7172 | 30.8873 | 912428.9 | 8036842.13 | 1467.2 | 1467.2 | 1472.2 | -1.31 | 0-4% | 0.3
23280 | 23305.6 | -17.7171 | 30.8871 | 912414.36 | 8036855.9 | 1466.9 | 1466.9 | 1472 | -1.4 | 0-4% | 0.3
23300 | 23325.6 | -17.7169 | 30.887 | 912399.81 | 8036869.68 | 1466.9 | 1466.9 | 1471.7 | -1.17 | 0-4% | 0.3
23320 | 23345.6 | -17.7168 | 30.8869 | 912385.27 | 8036883.45 | 1467.2 | 1467.2 | 1471.2 | -1.06 | 0-4% | 0.7
23340 | 23365.7 | -17.7167 | 30.8867 | 912370.72 | 8036897.23 | 1466.9 | 1466.9 | 1470.2 | -1.14 | 0-4% | 0.6
23360 | 23385.7 | -17.7166 | 30.8866 | 912356.17 | 8036911.01 | 1466.6 | 1466.6 | 1468.7 | -1.14 | 0-4% | 0.6
23380 | 23405.7 | -17.7164 | 30.8864 | 912341.63 | 8036924.78 | 1466.2 | 1466.2 | 1467.9 | -1.22 | 0-4% | 0.4
23400 | 23425.8 | -17.7163 | 30.8863 | 912327.08 | 8036938.56 | 1465.8 | 1465.8 | 1467.4 | -1.37 | 0-4% | 0.3
23420 | 23445.8 | -17.7162 | 30.8862 | 912312.54 | 8036952.33 | 1465.4 | 1465.4 | 1467.3 | -1.54 | 0-4% | 0.3
23440 | 23465.8 | -17.7161 | 30.886 | 912297.99 | 8036966.11 | 1465.1 | 1465.1 | 1467.8 | -1.49 | 0-4% | 0.4
23460 | 23485.9 | -17.716 | 30.8859 | 912283.45 | 8036979.89 | 1464.9 | 1464.9 | 1468 | -1.53 | 0-4% | 0.4
23480 | 23505.9 | -17.7158 | 30.8858 | 912268.9 | 8036993.66 | 1464.4 | 1464.4 | 1468.4 | -1.51 | 0-4% | 0.3
23500 | 23525.9 | -17.7157 | 30.8856 | 912254.35 | 8037007.44 | 1464.2 | 1464.2 | 1469.2 | -1.43 | 0-4% | 0.3
23520 | 23546 | -17.7156 | 30.8855 | 912239.81 | 8037021.22 | 1464.1 | 1464.1 | 1469.8 | -1.39 | 0-4% | 0.6
23540 | 23566 | -17.7155 | 30.8853 | 912225.26 | 8037034.99 | 1463.9 | 1463.9 | 1469.7 | -1.25 | 0-4% | 0.4
23560 | 23586 | -17.7154 | 30.8852 | 912210.72 | 8037048.77 | 1463.5 | 1463.5 | 1469 | -1.19 | 0-4% | 0.3
23580 | 23606.1 | -17.7152 | 30.8851 | 912196.17 | 8037062.54 | 1463.2 | 1463.2 | 1467.9 | -1.07 | 0-4% | 0.2
23600 | 23626.1 | -17.7151 | 30.8849 | 912181.63 | 8037076.32 | 1462.9 | 1462.9 | 1467.1 | -1.05 | 0-4% | 0.3
23620 | 23646.1 | -17.715 | 30.8848 | 912167.08 | 8037090.1 | 1462.7 | 1462.7 | 1466.5 | -1.03 | 0-4% | 0.3
23640 | 23666.2 | -17.7149 | 30.8846 | 912152.53 | 8037103.87 | 1462.6 | 1462.6 | 1466 | -0.97 | 0-4% | 0.5
23660 | 23686.2 | -17.7147 | 30.8845 | 912137.99 | 8037117.65 | 1462.5 | 1462.5 | 1466.1 | -0.85 | 0-4% | 0.3
23680 | 23706.2 | -17.7146 | 30.8844 | 912123.44 | 8037131.42 | 1462.3 | 1462.3 | 1466.1 | -0.68 | 0-4% | 0.1
23700 | 23726.3 | -17.7145 | 30.8842 | 912108.9 | 8037145.2 | 1462.1 | 1462.1 | 1466.1 | -0.65 | 0-4% | 0.2
23720 | 23746.3 | -17.7144 | 30.8841 | 912094.35 | 8037158.97 | 1462 | 1462 | 1465.5 | -0.64 | 0-4% | 0.3
23740 | 23766.3 | -17.7143 | 30.8839 | 912079.8 | 8037172.75 | 1461.9 | 1461.9 | 1465.2 | -0.71 | 0-4% | 0.2
23760 | 23786.4 | -17.7141 | 30.8838 | 912065.26 | 8037186.53 | 1461.8 | 1461.8 | 1465.2 | -0.7 | 0-4% | 0.2
23780 | 23806.4 | -17.714 | 30.8837 | 912050.71 | 8037200.3 | 1461.8 | 1461.8 | 1464.3 | -0.69 | 0-4% | 0.1
23800 | 23826.4 | -17.7139 | 30.8835 | 912036.17 | 8037214.08 | 1461.6 | 1461.6 | 1462.9 | -0.66 | 0-4% | 0.2
23820 | 23846.5 | -17.7138 | 30.8834 | 912021.62 | 8037227.85 | 1461.4 | 1461.4 | 1462.4 | -0.8 | 0-4% | 0.3
23840 | 23866.5 | -17.7137 | 30.8832 | 912007.07 | 8037241.63 | 1461.2 | 1461.2 | 1462.5 | -0.84 | 0-4% | 0.2
23860 | 23886.5 | -17.7135 | 30.8831 | 911992.53 | 8037255.41 | 1461.1 | 1461.1 | 1462.5 | -0.86 | 0-4% | 0.1
23880 | 23906.6 | -17.7134 | 30.883 | 911977.98 | 8037269.18 | 1460.9 | 1460.9 | 1462.6 | -0.9 | 0-4% | 0.1
23900 | 23926.6 | -17.7133 | 30.8828 | 911963.43 | 8037282.96 | 1460.8 | 1460.8 | 1462.6 | -0.86 | 0-4% | 0
23920 | 23946.6 | -17.7132 | 30.8827 | 911948.89 | 8037296.73 | 1460.4 | 1460.4 | 1462.8 | -0.92 | 0-4% | 0.1
23940 | 23966.7 | -17.713 | 30.8825 | 911934.34 | 8037310.51 | 1460.3 | 1460.3 | 1463.2 | -0.92 | 0-4% | 0.2
23960 | 23986.7 | -17.7129 | 30.8824 | 911919.8 | 8037324.28 | 1460.1 | 1460.1 | 1463 | -0.93 | 0-4% | 0.1
23980 | 24006.7 | -17.7128 | 30.8823 | 911905.25 | 8037338.06 | 1460 | 1460 | 1462.3 | -0.92 | 0-4% | 0.1
24000 | 24026.8 | -17.7127 | 30.8821 | 911890.7 | 8037351.84 | 1459.9 | 1459.9 | 1462 | -0.91 | 0-4% | 0.2
24020 | 24046.8 | -17.7126 | 30.882 | 911876.16 | 8037365.61 | 1459.6 | 1459.6 | 1462.7 | -0.88 | 0-4% | 0.2
24040 | 24066.8 | -17.7124 | 30.8818 | 911861.61 | 8037379.39 | 1459.4 | 1459.4 | 1463.7 | -0.81 | 0-4% | 0.2
24060 | 24086.9 | -17.7123 | 30.8817 | 911847.06 | 8037393.16 | 1459.2 | 1459.2 | 1463.9 | -0.74 | 0-4% | 0.3
24080 | 24106.9 | -17.7122 | 30.8816 | 911832.52 | 8037406.94 | 1459.1 | 1459.1 | 1463.5 | -0.67 | 0-4% | 0.4
24100 | 24126.9 | -17.7121 | 30.8814 | 911817.97 | 8037420.71 | 1458.9 | 1458.9 | 1463 | -0.62 | 0-4% | 0.5
24120 | 24147 | -17.712 | 30.8813 | 911803.43 | 8037434.49 | 1458.7 | 1458.7 | 1462.9 | -0.36 | 0-4% | 0.4
24140 | 24167 | -17.7118 | 30.8811 | 911788.88 | 8037448.26 | 1458.7 | 1458.7 | 1463 | -0.14 | 0-4% | 0.6
24160 | 24187 | -17.7117 | 30.881 | 911774.33 | 8037462.04 | 1458.7 | 1458.7 | 1463.3 | -0.28 | 0-4% | 0.6
24180 | 24207.1 | -17.7116 | 30.8809 | 911759.79 | 8037475.82 | 1458.7 | 1458.7 | 1463.9 | -0.31 | 0-4% | 0.7
24200 | 24227.1 | -17.7115 | 30.8807 | 911745.24 | 8037489.59 | 1458.6 | 1458.6 | 1464 | -0.26 | 0-4% | 0.8
24220 | 24247.2 | -17.7113 | 30.8806 | 911730.69 | 8037503.37 | 1458.8 | 1458.8 | 1463.7 | -0.06 | 0-4% | 0.7
24240 | 24267.2 | -17.7112 | 30.8804 | 911716.15 | 8037517.14 | 1459.1 | 1459.1 | 1463 | 0.02 | 0-4% | 0.9
24260 | 24287.2 | -17.7111 | 30.8803 | 911701.6 | 8037530.92 | 1458.7 | 1458.7 | 1462.9 | 0.22 | 0-4% | 0.6
24280 | 24307.3 | -17.711 | 30.8802 | 911687.05 | 8037544.69 | 1458.5 | 1458.5 | 1463.8 | 0.2 | 0-4% | 0.6
24300 | 24327.3 | -17.7109 | 30.88 | 911672.51 | 8037558.47 | 1458.4 | 1458.4 | 1464 | 0.1 | 0-4% | 0.6
24320 | 24347.3 | -17.7107 | 30.8799 | 911657.96 | 8037572.24 | 1458.6 | 1458.6 | 1464 | 0.14 | 0-4% | 0.7
24340 | 24367.4 | -17.7106 | 30.8798 | 911643.41 | 8037586.02 | 1458.7 | 1458.7 | 1463 | 0.21 | 0-4% | 0.6
24360 | 24387.4 | -17.7105 | 30.8796 | 911628.88 | 8037599.8 | 1459.1 | 1459.1 | 1462.7 | 0.55 | 0-4% | 0.8
24380 | 24407.4 | -17.7104 | 30.8795 | 911614.34 | 8037613.59 | 1459.1 | 1459.1 | 1463.5 | 0.71 | 0-4% | 0.6
24400 | 24427.5 | -17.7102 | 30.8793 | 911599.8 | 8037627.37 | 1458.8 | 1458.8 | 1465 | 0.84 | 0-4% | 0.7
24420 | 24447.5 | -17.7101 | 30.8792 | 911585.26 | 8037641.15 | 1459.1 | 1459.1 | 1466 | 0.92 | 0-4% | 0.7
24440 | 24467.5 | -17.71 | 30.8791 | 911570.72 | 8037654.94 | 1459.5 | 1459.5 | 1465.5 | 0.79 | 0-4% | 0.5
24460 | 24487.6 | -17.7099 | 30.8789 | 911556.18 | 8037668.72 | 1459.8 | 1459.8 | 1465.1 | 0.7 | 0-4% | 0.6
24480 | 24507.6 | -17.7098 | 30.8788 | 911541.64 | 8037682.5 | 1459.9 | 1459.9 | 1463.9 | 0.72 | 0-4% | 0.8
24500 | 24527.6 | -17.7096 | 30.8786 | 911527.1 | 8037696.28 | 1460.1 | 1460.1 | 1463 | 0.9 | 0-4% | 0.9
24520 | 24547.7 | -17.7095 | 30.8785 | 911512.56 | 8037710.07 | 1460.4 | 1460.4 | 1462.7 | 0.75 | 0-4% | 1.1
24540 | 24567.7 | -17.7094 | 30.8784 | 911498.03 | 8037723.85 | 1460.3 | 1460.3 | 1462.9 | 0.58 | 0-4% | 0.8
24560 | 24587.7 | -17.7093 | 30.8782 | 911483.49 | 8037737.63 | 1460.5 | 1460.5 | 1462.8 | 0.43 | 0-4% | 0.8
24580 | 24607.8 | -17.7092 | 30.8781 | 911468.95 | 8037751.42 | 1460.5 | 1460.5 | 1462.9 | 0.37 | 0-4% | 0.7
24600 | 24627.8 | -17.709 | 30.8779 | 911454.41 | 8037765.2 | 1460.6 | 1460.6 | 1462.9 | 0.36 | 0-4% | 0.7
24620 | 24647.8 | -17.7089 | 30.8778 | 911439.87 | 8037778.98 | 1460.6 | 1460.6 | 1463.4 | 0.3 | 0-4% | 0.6
24640 | 24667.9 | -17.7088 | 30.8777 | 911425.33 | 8037792.77 | 1460.7 | 1460.7 | 1463.9 | 0.35 | 0-4% | 0.6
24660 | 24687.9 | -17.7087 | 30.8775 | 911410.79 | 8037806.55 | 1460.7 | 1460.7 | 1463.7 | 0.39 | 0-4% | 0.4
24680 | 24707.9 | -17.7085 | 30.8774 | 911396.25 | 8037820.33 | 1460.6 | 1460.6 | 1463.3 | 0.47 | 0-4% | 0.4
24700 | 24728 | -17.7084 | 30.8772 | 911381.71 | 8037834.12 | 1460.8 | 1460.8 | 1463 | 0.37 | 0-4% | 0.4
24720 | 24748 | -17.7083 | 30.8771 | 911367.17 | 8037847.9 | 1461 | 1461 | 1463 | 0.4 | 0-4% | 0.6
24740 | 24768 | -17.7082 | 30.877 | 911352.64 | 8037861.68 | 1461 | 1461 | 1463.5 | 0.27 | 0-4% | 0.6
24760 | 24788.1 | -17.7081 | 30.8768 | 911338.1 | 8037875.46 | 1461.3 | 1461.3 | 1464.9 | 0.27 | 0-4% | 0.7
24780 | 24808.1 | -17.7079 | 30.8767 | 911323.56 | 8037889.25 | 1461.4 | 1461.4 | 1466.3 | 0.37 | 0-4% | 0.6
24800 | 24828.1 | -17.7078 | 30.8765 | 911309.02 | 8037903.03 | 1461.4 | 1461.4 | 1466.6 | 0.44 | 0-4% | 0.4
24820 | 24848.2 | -17.7077 | 30.8764 | 911294.48 | 8037916.81 | 1461.4 | 1461.4 | 1465.9 | 0.45 | 0-4% | 0.4
24840 | 24868.2 | -17.7076 | 30.8763 | 911279.94 | 8037930.6 | 1461.2 | 1461.2 | 1464.8 | 0.58 | 0-4% | 0.3
24860 | 24888.2 | -17.7075 | 30.8761 | 911265.4 | 8037944.38 | 1461.2 | 1461.2 | 1464.8 | 0.56 | 0-4% | 0.4
24880 | 24908.3 | -17.7073 | 30.876 | 911250.86 | 8037958.16 | 1461.4 | 1461.4 | 1465 | 0.22 | 0-4% | 0.4
24900 | 24928.3 | -17.7072 | 30.8758 | 911236.32 | 8037971.94 | 1461.7 | 1461.7 | 1465.2 | 0.08 | 0-4% | 0.3
24920 | 24948.3 | -17.7071 | 30.8757 | 911221.78 | 8037985.73 | 1461.9 | 1461.9 | 1465 | 0.05 | 0-4% | 0.4
24940 | 24968.4 | -17.707 | 30.8756 | 911207.24 | 8037999.51 | 1462.2 | 1462.2 | 1465.7 | 0.18 | 0-4% | 0.2
24960 | 24988.4 | -17.7068 | 30.8754 | 911192.7 | 8038013.29 | 1462.4 | 1462.4 | 1466.1 | 0.24 | 0-4% | 0.8
24980 | 25008.4 | -17.7067 | 30.8753 | 911178.17 | 8038027.08 | 1461.9 | 1461.9 | 1465.4 | 0.36 | 0-4% | 0.8
25000 | 25028.5 | -17.7066 | 30.8751 | 911163.63 | 8038040.86 | 1461.5 | 1461.5 | 1465 | 0.1 | 0-4% | 0.5
25020 | 25048.5 | -17.7065 | 30.875 | 911149.09 | 8038054.64 | 1461.5 | 1461.5 | 1464.4 | -0.26 | 0-4% | 0.7
25040 | 25068.5 | -17.7064 | 30.8749 | 911134.55 | 8038068.42 | 1461.6 | 1461.6 | 1464 | -0.32 | 0-4% | 0.7
25060 | 25088.6 | -17.7062 | 30.8747 | 911120.01 | 8038082.21 | 1461.7 | 1461.7 | 1464.5 | -0.4 | 0-4% | 0.4
25080 | 25108.6 | -17.7061 | 30.8746 | 911105.47 | 8038095.99 | 1462.1 | 1462.1 | 1465.5 | -0.16 | 0-4% | 0.5
25100 | 25128.6 | -17.706 | 30.8745 | 911090.93 | 8038109.77 | 1461.9 | 1461.9 | 1466.4 | 0.07 | 0-4% | 0.5
25120 | 25148.7 | -17.7059 | 30.8743 | 911076.39 | 8038123.55 | 1461.4 | 1461.4 | 1467 | 0.04 | 0-4% | 0.5
25140 | 25168.7 | -17.7058 | 30.8742 | 911061.85 | 8038137.34 | 1461.5 | 1461.5 | 1466.9 | -0.02 | 0-4% | 0.5
25160 | 25188.7 | -17.7056 | 30.874 | 911047.32 | 8038151.13 | 1461.6 | 1461.6 | 1466.8 | 0.02 | 0-4% | 0.7
25180 | 25208.8 | -17.7055 | 30.8739 | 911032.81 | 8038164.95 | 1461.6 | 1461.6 | 1466 | 0 | 0-4% | 0.6
25200 | 25228.8 | -17.7054 | 30.8738 | 911018.3 | 8038178.76 | 1461.7 | 1461.7 | 1464.8 | 0.03 | 0-4% | 0.6
25220 | 25248.8 | -17.7053 | 30.8736 | 911003.79 | 8038192.57 | 1461.6 | 1461.6 | 1463.2 | 0.18 | 0-4% | 0.5
25240 | 25268.9 | -17.7051 | 30.8735 | 910989.28 | 8038206.38 | 1461.6 | 1461.6 | 1462 | 0.41 | 0-4% | 0.5
25260 | 25288.9 | -17.705 | 30.8733 | 910974.77 | 8038220.19 | 1461.7 | 1461.7 | 1463.3 | 0.55 | 0-4% | 0.6
25280 | 25308.9 | -17.7049 | 30.8732 | 910960.25 | 8038234 | 1462.1 | 1462.1 | 1464.7 | 0.48 | 0-4% | 0.8
25300 | 25329 | -17.7048 | 30.8731 | 910945.74 | 8038247.82 | 1462 | 1462 | 1465.5 | 0.33 | 0-4% | 0.6
25320 | 25349 | -17.7047 | 30.8729 | 910931.23 | 8038261.63 | 1461.7 | 1461.7 | 1466 | 0.19 | 0-4% | 0.8
25340 | 25369 | -17.7045 | 30.8728 | 910916.72 | 8038275.44 | 1462.3 | 1462.3 | 1466 | 0.27 | 0-4% | 1
25360 | 25389.1 | -17.7044 | 30.8726 | 910902.21 | 8038289.25 | 1462.7 | 1462.7 | 1466 | 0.13 | 0-4% | 1.2
25380 | 25409.1 | -17.7043 | 30.8725 | 910887.7 | 8038303.06 | 1462.5 | 1462.5 | 1465.5 | -0.12 | 0-4% | 1
25400 | 25429.1 | -17.7042 | 30.8724 | 910873.18 | 8038316.88 | 1462.3 | 1462.3 | 1465 | 0.01 | 0-4% | 0.9
25420 | 25449.2 | -17.704 | 30.8722 | 910858.67 | 8038330.69 | 1462 | 1462 | 1465 | 0.11 | 0-4% | 0.6
25440 | 25469.2 | -17.7039 | 30.8721 | 910844.16 | 8038344.5 | 1462.1 | 1462.1 | 1465 | -0.36 | 0-4% | 0.5
25460 | 25489.2 | -17.7038 | 30.8719 | 910829.65 | 8038358.31 | 1462 | 1462 | 1465.5 | -0.79 | 0-4% | 0.1
25480 | 25509.3 | -17.7037 | 30.8718 | 910815.14 | 8038372.12 | 1461.8 | 1461.8 | 1466.5 | -0.71 | 0-4% | 0.4
25500 | 25529.3 | -17.7036 | 30.8717 | 910800.63 | 8038385.93 | 1462 | 1462 | 1467.9 | -0.58 | 0-4% | 0.5
25520 | 25549.4 | -17.7034 | 30.8715 | 910786.08 | 8038399.71 | 1462 | 1462 | 1469.4 | -0.43 | 0-4% | 0.5
25540 | 25569.4 | -17.7033 | 30.8714 | 910771.49 | 8038413.43 | 1461.6 | 1461.6 | 1469.9 | -0.55 | 0-4% | 0.4
25560 | 25589.4 | -17.7032 | 30.8712 | 910756.9 | 8038427.16 | 1461.1 | 1461.1 | 1469.9 | -0.56 | 0-4% | 0.8
25580 | 25609.5 | -17.7031 | 30.8711 | 910742.31 | 8038440.89 | 1461.1 | 1461.1 | 1467.5 | -0.59 | 0-4% | 0.4
25600 | 25629.5 | -17.703 | 30.871 | 910727.72 | 8038454.62 | 1461.2 | 1461.2 | 1465.1 | -0.73 | 0-4% | 0.6
25620 | 25649.5 | -17.7028 | 30.8708 | 910713.13 | 8038468.35 | 1461.1 | 1461.1 | 1464.2 | -0.66 | 0-4% | 0.7
25640 | 25669.6 | -17.7027 | 30.8707 | 910698.54 | 8038482.08 | 1461 | 1461 | 1463.2 | -0.64 | 0-4% | 0.5
25660 | 25689.6 | -17.7026 | 30.8705 | 910683.94 | 8038495.81 | 1460.9 | 1460.9 | 1462.6 | -0.56 | 0-4% | 0.4
25680 | 25709.6 | -17.7025 | 30.8704 | 910669.35 | 8038509.53 | 1460.6 | 1460.6 | 1462.6 | -0.58 | 0-4% | 0.3
25700 | 25729.7 | -17.7023 | 30.8703 | 910654.76 | 8038523.26 | 1460.5 | 1460.5 | 1463.1 | -0.51 | 0-4% | 0.3
25720 | 25749.7 | -17.7022 | 30.8701 | 910640.17 | 8038536.99 | 1460.6 | 1460.6 | 1463.5 | -0.47 | 0-4% | 0.3
25740 | 25769.7 | -17.7021 | 30.87 | 910625.58 | 8038550.72 | 1460.3 | 1460.3 | 1464 | -0.62 | 0-4% | 0.1
25760 | 25789.8 | -17.702 | 30.8698 | 910610.99 | 8038564.45 | 1460 | 1460 | 1464.3 | -0.84 | 0-4% | 0
25780 | 25809.8 | -17.7019 | 30.8697 | 910596.4 | 8038578.18 | 1459.9 | 1459.9 | 1464.4 | -1.03 | 0-4% | 0.2
25800 | 25829.8 | -17.7017 | 30.8696 | 910581.81 | 8038591.9 | 1460.2 | 1460.2 | 1464.2 | -0.75 | 0-4% | 0.5
25820 | 25849.9 | -17.7016 | 30.8694 | 910567.22 | 8038605.63 | 1460.2 | 1460.2 | 1464.7 | -1.02 | 0-4% | 0.6
25840 | 25869.9 | -17.7015 | 30.8693 | 910552.63 | 8038619.36 | 1459.8 | 1459.8 | 1464.9 | -0.9 | 0-4% | 0.5
25860 | 25889.9 | -17.7014 | 30.8691 | 910538.04 | 8038633.09 | 1459.2 | 1459.2 | 1464.2 | -0.74 | 0-4% | 1
25880 | 25910 | -17.7013 | 30.869 | 910523.24 | 8038646.59 | 1458.6 | 1458.6 | 1463.9 | -0.74 | 0-4% | 2
25900 | 25930 | -17.7011 | 30.8689 | 910508.42 | 8038660.07 | 1459 | 1459 | 1463.8 | -0.98 | 0-4% | 1.6
25920 | 25950 | -17.701 | 30.8687 | 910493.61 | 8038673.56 | 1458.6 | 1458.6 | 1463.7 | -1.05 | 0-4% | 0.6
25940 | 25970 | -17.7009 | 30.8686 | 910478.79 | 8038687.04 | 1458.5 | 1458.5 | 1463 | -0.84 | 0-4% | 0.2
25960 | 25990.1 | -17.7008 | 30.8684 | 910464.24 | 8038700.81 | 1458.5 | 1458.5 | 1462.5 | -0.58 | 0-4% | 0.7
25980 | 26010.1 | -17.7007 | 30.8683 | 910449.78 | 8038714.68 | 1458.5 | 1458.5 | 1461.8 | -0.05 | 0-4% | 1.2
26000 | 26030.1 | -17.7005 | 30.8682 | 910435.33 | 8038728.55 | 1458.2 | 1458.2 | 1461.6 | -0.33 | 0-4% | 0.8
26020 | 26050.2 | -17.7004 | 30.868 | 910420.88 | 8038742.43 | 1458.1 | 1458.1 | 1462 | -0.4 | 0-4% | 0.8
26040 | 26070.2 | -17.7003 | 30.8679 | 910406.43 | 8038756.3 | 1458.1 | 1458.1 | 1462.1 | -0.57 | 0-4% | 0.7
26060 | 26090.2 | -17.7002 | 30.8677 | 910391.87 | 8038770.07 | 1458.1 | 1458.1 | 1462.5 | -0.81 | 0-4% | 0.6
26080 | 26110.3 | -17.7 | 30.8676 | 910377.27 | 8038783.78 | 1458.5 | 1458.5 | 1463 | -0.6 | 0-4% | 1.1
26100 | 26130.3 | -17.6999 | 30.8675 | 910362.66 | 8038797.49 | 1458.4 | 1458.4 | 1463.5 | -0.61 | 0-4% | 1.2
26120 | 26150.3 | -17.6998 | 30.8673 | 910348.06 | 8038811.21 | 1457.8 | 1457.8 | 1464.3 | -0.63 | 0-4% | 1.1
26140 | 26170.4 | -17.6997 | 30.8672 | 910333.46 | 8038824.92 | 1457.4 | 1457.4 | 1465 | -0.87 | 0-4% | 2.2
26160 | 26190.4 | -17.6996 | 30.867 | 910318.85 | 8038838.64 | 1456.9 | 1456.9 | 1466.2 | -0.98 | 0-4% | 3.3
26180 | 26210.4 | -17.6994 | 30.8669 | 910304.25 | 8038852.35 | 1457.3 | 1457.3 | 1467.2 | -1.18 | 0-4% | 2.6
26200 | 26230.5 | -17.6993 | 30.8668 | 910289.65 | 8038866.07 | 1457 | 1457 | 1467.2 | -1.13 | 0-4% | 2.1
26220 | 26250.5 | -17.6992 | 30.8666 | 910275.04 | 8038879.78 | 1456.8 | 1456.8 | 1464.4 | -0.87 | 0-4% | 2
26240 | 26270.5 | -17.6991 | 30.8665 | 910260.47 | 8038893.53 | 1456.3 | 1456.3 | 1461.6 | -0.8 | 0-4% | 1.4
26260 | 26290.6 | -17.699 | 30.8663 | 910245.97 | 8038907.36 | 1456.1 | 1456.1 | 1459.3 | -0.77 | 0-4% | 1.2
26280 | 26310.6 | -17.6988 | 30.8662 | 910231.48 | 8038921.18 | 1456.1 | 1456.1 | 1457.8 | -1.18 | 0-4% | 0.9
26300 | 26330.6 | -17.6987 | 30.8661 | 910216.98 | 8038935.01 | 1456.1 | 1456.1 | 1457.6 | -0.85 | 0-4% | 0.6
26320 | 26350.7 | -17.6986 | 30.8659 | 910202.49 | 8038948.84 | 1456.1 | 1456.1 | 1458.2 | -0.62 | 0-4% | 0.7
26340 | 26370.7 | -17.6985 | 30.8658 | 910187.99 | 8038962.67 | 1455.8 | 1455.8 | 1459 | -0.38 | 0-4% | 0.8
26360 | 26390.7 | -17.6983 | 30.8657 | 910173.5 | 8038976.5 | 1455.4 | 1455.4 | 1459.5 | -0.3 | 0-4% | 1.1
26380 | 26410.8 | -17.6982 | 30.8655 | 910159 | 8038990.33 | 1454.9 | 1454.9 | 1460 | -0.57 | 0-4% | 2.4
26400 | 26430.8 | -17.6981 | 30.8654 | 910144.51 | 8039004.16 | 1455.3 | 1455.3 | 1459.5 | -0.71 | 0-4% | 2.6
26420 | 26450.8 | -17.698 | 30.8652 | 910130.01 | 8039017.99 | 1455.6 | 1455.6 | 1458.6 | -0.99 | 0-4% | 2.3
26440 | 26470.9 | -17.6979 | 30.8651 | 910115.52 | 8039031.82 | 1455.6 | 1455.6 | 1457.9 | -0.7 | 0-4% | 2.5
26460 | 26490.9 | -17.6977 | 30.865 | 910101.02 | 8039045.64 | 1455.5 | 1455.5 | 1457.8 | -0.7 | 0-4% | 3.1
26480 | 26510.9 | -17.6976 | 30.8648 | 910086.53 | 8039059.47 | 1455 | 1455 | 1458.2 | -0.45 | 0-4% | 3.1
26500 | 26531 | -17.6975 | 30.8647 | 910072.03 | 8039073.3 | 1454.7 | 1454.7 | 1459 | -0.66 | 0-4% | 2.8
26520 | 26551 | -17.6974 | 30.8645 | 910057.54 | 8039087.13 | 1454.1 | 1454.1 | 1459.8 | -0.72 | 0-4% | 2.9
26540 | 26571 | -17.6972 | 30.8644 | 910043.04 | 8039100.96 | 1454.4 | 1454.4 | 1459.3 | -0.67 | 0-4% | 2.7
26560 | 26591.1 | -17.6971 | 30.8643 | 910028.55 | 8039114.79 | 1454 | 1454 | 1458.8 | -0.81 | 0-4% | 2.6
26580 | 26611.1 | -17.697 | 30.8641 | 910014.05 | 8039128.62 | 1454 | 1454 | 1459.1 | -0.57 | 0-4% | 2.1
26600 | 26631.1 | -17.6969 | 30.864 | 909999.56 | 8039142.45 | 1454 | 1454 | 1459.5 | -0.44 | 0-4% | 1.8
26620 | 26651.2 | -17.6968 | 30.8638 | 909985.06 | 8039156.27 | 1454.2 | 1454.2 | 1459 | -0.14 | 0-4% | 2
26640 | 26671.2 | -17.6966 | 30.8637 | 909970.57 | 8039170.1 | 1454.2 | 1454.2 | 1459.4 | -0.14 | 0-4% | 1.6
26660 | 26691.2 | -17.6965 | 30.8636 | 909956.07 | 8039183.93 | 1453.9 | 1453.9 | 1459.5 | 0.01 | 0-4% | 1.9
26680 | 26711.3 | -17.6964 | 30.8634 | 909940.97 | 8039197.09 | 1453.9 | 1453.9 | 1459.9 | -0.23 | 0-4% | 1.5
26700 | 26731.3 | -17.6963 | 30.8633 | 909925.65 | 8039210 | 1453.8 | 1453.8 | 1460.4 | -0.39 | 0-4% | 1.3
26720 | 26751.3 | -17.6962 | 30.8631 | 909910.33 | 8039222.91 | 1453.8 | 1453.8 | 1459.7 | -0.57 | 0-4% | 1
26740 | 26771.3 | -17.6961 | 30.863 | 909895.02 | 8039235.82 | 1454.1 | 1454.1 | 1458.6 | -0.75 | 0-4% | 0.7
26760 | 26791.3 | -17.696 | 30.8628 | 909879.31 | 8039248.22 | 1454 | 1454 | 1457.6 | -0.65 | 0-4% | 0.8
26780 | 26811.3 | -17.6959 | 30.8627 | 909862.79 | 8039259.56 | 1453.6 | 1453.6 | 1457.5 | -0.65 | 0-4% | 0.9
26800 | 26831.4 | -17.6958 | 30.8625 | 909846.28 | 8039270.9 | 1453.2 | 1453.2 | 1457.2 | -0.66 | 0-4% | 1
26820 | 26851.4 | -17.6957 | 30.8624 | 909829.76 | 8039282.23 | 1453 | 1453 | 1456.4 | -0.75 | 0-4% | 0.8
26840 | 26871.4 | -17.6956 | 30.8622 | 909813.24 | 8039293.57 | 1452.7 | 1452.7 | 1456.1 | -0.9 | 0-4% | 1.3
26860 | 26891.4 | -17.6955 | 30.862 | 909796.11 | 8039303.93 | 1452.6 | 1452.6 | 1455.5 | -0.89 | 0-4% | 1.4
26880 | 26911.4 | -17.6954 | 30.8619 | 909778.72 | 8039313.88 | 1452.6 | 1452.6 | 1455.6 | -0.87 | 0-4% | 0.9
26900 | 26931.4 | -17.6953 | 30.8617 | 909761.34 | 8039323.84 | 1452.5 | 1452.5 | 1456.5 | -0.8 | 0-4% | 0.8
26920 | 26951.4 | -17.6952 | 30.8615 | 909743.95 | 8039333.79 | 1452.3 | 1452.3 | 1458 | -0.79 | 0-4% | 0.9
26940 | 26971.4 | -17.6951 | 30.8614 | 909726.5 | 8039343.61 | 1452.3 | 1452.3 | 1458.3 | -0.59 | 0-4% | 0.9
26960 | 26991.4 | -17.6951 | 30.8612 | 909708.15 | 8039351.65 | 1452.2 | 1452.2 | 1458.6 | -0.55 | 0-4% | 0.8
26980 | 27011.4 | -17.695 | 30.861 | 909689.8 | 8039359.7 | 1451.8 | 1451.8 | 1459.2 | -0.54 | 0-4% | 0.9
27000 | 27031.5 | -17.6949 | 30.8609 | 909671.46 | 8039367.74 | 1451.6 | 1451.6 | 1460.4 | -0.6 | 0-4% | 0.7
27020 | 27051.5 | -17.6948 | 30.8607 | 909653.11 | 8039375.79 | 1451.4 | 1451.4 | 1461.1 | -0.59 | 0-4% | 0.8
27040 | 27071.5 | -17.6948 | 30.8605 | 909634.76 | 8039383.83 | 1451.5 | 1451.5 | 1460.7 | -0.53 | 0-4% | 0.6
27060 | 27091.6 | -17.6947 | 30.8603 | 909616.42 | 8039391.88 | 1451.5 | 1451.5 | 1459.6 | -0.57 | 0-4% | 0.6
27080 | 27111.6 | -17.6946 | 30.8602 | 909598.07 | 8039399.93 | 1451.5 | 1451.5 | 1457.8 | -0.51 | 0-4% | 0.7
27100 | 27131.6 | -17.6946 | 30.86 | 909579.72 | 8039407.97 | 1451.3 | 1451.3 | 1457 | -0.37 | 0-4% | 0.8
27120 | 27151.7 | -17.6945 | 30.8598 | 909561.38 | 8039416.02 | 1451.1 | 1451.1 | 1456.4 | -0.28 | 0-4% | 0.6
27140 | 27171.7 | -17.6944 | 30.8596 | 909543.03 | 8039424.06 | 1451.2 | 1451.2 | 1455.8 | -0.28 | 0-4% | 0.5
27160 | 27191.7 | -17.6944 | 30.8595 | 909524.76 | 8039432.29 | 1451.1 | 1451.1 | 1455.4 | -0.19 | 0-4% | 0.5
27180 | 27211.8 | -17.6943 | 30.8593 | 909506.57 | 8039440.69 | 1450.8 | 1450.8 | 1455.5 | -0.07 | 0-4% | 0.5
27200 | 27231.8 | -17.6942 | 30.8591 | 909488.38 | 8039449.08 | 1450.8 | 1450.8 | 1456.4 | -0.06 | 0-4% | 0.4
27220 | 27251.8 | -17.6941 | 30.8589 | 909470.19 | 8039457.47 | 1450.9 | 1450.9 | 1456.5 | 0.04 | 0-4% | 0.4
27240 | 27271.9 | -17.6941 | 30.8588 | 909452 | 8039465.87 | 1451 | 1451 | 1456.6 | 0.11 | 0-4% | 0.5
27260 | 27291.9 | -17.694 | 30.8586 | 909433.81 | 8039474.26 | 1451.1 | 1451.1 | 1455.9 | 0.21 | 0-4% | 0.7
27280 | 27311.9 | -17.6939 | 30.8584 | 909415.62 | 8039482.66 | 1451.3 | 1451.3 | 1455.1 | 0.41 | 0-4% | 0.6
27300 | 27332 | -17.6939 | 30.8582 | 909397.43 | 8039491.05 | 1451.2 | 1451.2 | 1454.3 | 0.57 | 0-4% | 0.6
27320 | 27352 | -17.6938 | 30.8581 | 909379.24 | 8039499.44 | 1451.2 | 1451.2 | 1454 | 0.35 | 0-4% | 0.8
27340 | 27372 | -17.6937 | 30.8579 | 909361.05 | 8039507.84 | 1451.4 | 1451.4 | 1454.2 | 0.19 | 0-4% | 0.7
27360 | 27392.1 | -17.6936 | 30.8577 | 909342.86 | 8039516.23 | 1451.5 | 1451.5 | 1455.1 | 0.28 | 0-4% | 0.7
27380 | 27412.1 | -17.6936 | 30.8576 | 909324.67 | 8039524.61 | 1451.6 | 1451.6 | 1455.8 | 0.23 | 0-4% | 0.8
27400 | 27432.1 | -17.6935 | 30.8574 | 909306.41 | 8039532.86 | 1452 | 1452 | 1456 | 0.43 | 0-4% | 1.2
27420 | 27452.2 | -17.6934 | 30.8572 | 909288.16 | 8039541.11 | 1451.6 | 1451.6 | 1456.5 | 0.63 | 0-4% | 0.6
27440 | 27472.2 | -17.6933 | 30.857 | 909269.9 | 8039549.36 | 1451.4 | 1451.4 | 1457.1 | 0.68 | 0-4% | 1
27460 | 27492.2 | -17.6933 | 30.8569 | 909251.64 | 8039557.61 | 1451.6 | 1451.6 | 1457.5 | 0.73 | 0-4% | 1.1
27480 | 27512.3 | -17.6932 | 30.8567 | 909233.39 | 8039565.86 | 1451.8 | 1451.8 | 1457.9 | 0.79 | 0-4% | 1
27500 | 27532.3 | -17.6931 | 30.8565 | 909215.13 | 8039574.11 | 1452 | 1452 | 1458.4 | 0.62 | 0-4% | 1
27520 | 27552.3 | -17.6931 | 30.8563 | 909196.88 | 8039582.36 | 1452.5 | 1452.5 | 1458.6 | 0.88 | 0-4% | 1.4
27540 | 27572.4 | -17.693 | 30.8562 | 909178.62 | 8039590.61 | 1452.8 | 1452.8 | 1458.9 | 1.11 | 0-4% | 1.6
27560 | 27592.4 | -17.6929 | 30.856 | 909160.36 | 8039598.86 | 1453 | 1453 | 1459 | 0.99 | 0-4% | 1.5
27580 | 27612.4 | -17.6929 | 30.8558 | 909142.11 | 8039607.11 | 1453.2 | 1453.2 | 1459.1 | 0.96 | 0-4% | 1.2
27600 | 27632.5 | -17.6928 | 30.8557 | 909123.85 | 8039615.36 | 1453.2 | 1453.2 | 1459.8 | 0.95 | 0-4% | 1.5
27620 | 27652.5 | -17.6927 | 30.8555 | 909105.6 | 8039623.61 | 1453.3 | 1453.3 | 1460.7 | 0.91 | 0-4% | 1.7
27640 | 27672.5 | -17.6926 | 30.8553 | 909087.34 | 8039631.86 | 1453.6 | 1453.6 | 1461.2 | 0.69 | 0-4% | 1.6
27660 | 27692.6 | -17.6926 | 30.8551 | 909069.08 | 8039640.1 | 1453.6 | 1453.6 | 1461.5 | 0.54 | 0-4% | 0.8
27680 | 27712.6 | -17.6925 | 30.855 | 909050.83 | 8039648.35 | 1453.7 | 1453.7 | 1462.1 | 0.63 | 0-4% | 0.7
27700 | 27732.6 | -17.6924 | 30.8548 | 909032.57 | 8039656.6 | 1453.9 | 1453.9 | 1462.2 | 0.93 | 0-4% | 0.9
27720 | 27752.7 | -17.6924 | 30.8546 | 909014.31 | 8039664.85 | 1454.3 | 1454.3 | 1461.4 | 0.84 | 0-4% | 0.9
27740 | 27772.7 | -17.6923 | 30.8544 | 908996.06 | 8039673.1 | 1454.2 | 1454.2 | 1460.3 | 0.48 | 0-4% | 0.8
27760 | 27792.7 | -17.6922 | 30.8543 | 908977.8 | 8039681.35 | 1454 | 1454 | 1459.3 | 0.61 | 0-4% | 0.7
27780 | 27812.8 | -17.6921 | 30.8541 | 908959.55 | 8039689.6 | 1454.5 | 1454.5 | 1458.4 | 0.95 | 0-4% | 1.1
27800 | 27832.8 | -17.6921 | 30.8539 | 908941.3 | 8039697.88 | 1455.1 | 1455.1 | 1457.4 | 0.43 | 0-4% | 1.5
27820 | 27852.8 | -17.692 | 30.8537 | 908923.06 | 8039706.16 | 1455 | 1455 | 1457.5 | -0.16 | 0-4% | 1.3
27840 | 27872.9 | -17.6919 | 30.8536 | 908904.82 | 8039714.44 | 1454.5 | 1454.5 | 1457.4 | -0.5 | 0-4% | 1
27860 | 27892.9 | -17.6919 | 30.8534 | 908886.58 | 8039722.72 | 1454.9 | 1454.9 | 1457 | -0.71 | 0-4% | 1.3
27880 | 27912.9 | -17.6918 | 30.8532 | 908868.34 | 8039731 | 1455.6 | 1455.6 | 1456.7 | -1.21 | 0-4% | 2
27900 | 27933 | -17.6917 | 30.8531 | 908850.09 | 8039739.28 | 1454.8 | 1454.8 | 1457.6 | -1.54 | 0-4% | 1.2
27920 | 27953 | -17.6916 | 30.8529 | 908831.85 | 8039747.56 | 1453.9 | 1453.9 | 1458.2 | -1.55 | 0-4% | 0.7
27940 | 27973 | -17.6916 | 30.8527 | 908813.61 | 8039755.84 | 1453.2 | 1453.2 | 1458.6 | -1.38 | 0-4% | 1
27960 | 27993.1 | -17.6915 | 30.8525 | 908795.37 | 8039764.12 | 1452.6 | 1452.6 | 1458.7 | -1.63 | 0-4% | 0.7
27980 | 28013.1 | -17.6914 | 30.8524 | 908777.12 | 8039772.4 | 1452 | 1452 | 1458.8 | -2.12 | 0-4% | 1.2
28000 | 28033.1 | -17.6914 | 30.8522 | 908758.88 | 8039780.68 | 1452 | 1452 | 1458.4 | -1.85 | 0-4% | 1.5
28020 | 28053.2 | -17.6913 | 30.852 | 908740.64 | 8039788.96 | 1451.9 | 1451.9 | 1457.8 | -1.61 | 0-4% | 2
28040 | 28073.2 | -17.6912 | 30.8518 | 908722.4 | 8039797.24 | 1451.8 | 1451.8 | 1456.9 | -1.38 | 0-4% | 1.6
28060 | 28093.2 | -17.6911 | 30.8517 | 908704.16 | 8039805.52 | 1451.6 | 1451.6 | 1456.3 | -1.22 | 0-4% | 0.9
28080 | 28113.3 | -17.6911 | 30.8515 | 908685.91 | 8039813.8 | 1451.4 | 1451.4 | 1454.8 | -1.02 | 0-4% | 0.7
28100 | 28133.3 | -17.691 | 30.8513 | 908667.67 | 8039822.08 | 1451.1 | 1451.1 | 1453.7 | -1.05 | 0-4% | 0.6
28120 | 28153.3 | -17.6909 | 30.8511 | 908649.43 | 8039830.36 | 1450.7 | 1450.7 | 1452.9 | -1.19 | 0-4% | 0.5
28140 | 28173.4 | -17.6909 | 30.851 | 908631.19 | 8039838.64 | 1450.4 | 1450.4 | 1452.2 | -1.24 | 0-4% | 0.3
28160 | 28193.4 | -17.6908 | 30.8508 | 908612.94 | 8039846.92 | 1450.2 | 1450.2 | 1452.5 | -1.18 | 0-4% | 0.2
28180 | 28213.4 | -17.6907 | 30.8506 | 908594.7 | 8039855.2 | 1450 | 1450 | 1453.2 | -1.09 | 0-4% | 0.3
28200 | 28233.5 | -17.6906 | 30.8505 | 908576.46 | 8039863.48 | 1449.9 | 1449.9 | 1454 | -0.96 | 0-4% | 0.3
28220 | 28253.5 | -17.6906 | 30.8503 | 908558.2 | 8039871.72 | 1449.5 | 1449.5 | 1454.4 | -0.87 | 0-4% | 0.2
28240 | 28273.5 | -17.6905 | 30.8501 | 908539.92 | 8039879.92 | 1449.3 | 1449.3 | 1454.6 | -0.82 | 0-4% | 0.2
28260 | 28293.6 | -17.6904 | 30.8499 | 908521.65 | 8039888.13 | 1449.2 | 1449.2 | 1454.2 | -0.75 | 0-4% | 0.2
28280 | 28313.6 | -17.6904 | 30.8498 | 908503.37 | 8039896.34 | 1449.2 | 1449.2 | 1453.7 | -0.7 | 0-4% | 0.2
28300 | 28333.6 | -17.6903 | 30.8496 | 908485.1 | 8039904.54 | 1449.2 | 1449.2 | 1453.5 | -0.7 | 0-4% | 0.2
28320 | 28353.7 | -17.6902 | 30.8494 | 908466.83 | 8039912.75 | 1449 | 1449 | 1453.1 | -0.57 | 0-4% | 0.2
28340 | 28373.7 | -17.6901 | 30.8492 | 908448.55 | 8039920.96 | 1448.8 | 1448.8 | 1452.5 | -0.55 | 0-4% | 0.1
28360 | 28393.7 | -17.6901 | 30.8491 | 908430.28 | 8039929.17 | 1448.7 | 1448.7 | 1451.2 | -0.62 | 0-4% | 0.2
28380 | 28413.8 | -17.69 | 30.8489 | 908412 | 8039937.37 | 1448.6 | 1448.6 | 1450.8 | -0.57 | 0-4% | 0.2
28400 | 28433.8 | -17.6899 | 30.8487 | 908393.73 | 8039945.58 | 1448.5 | 1448.5 | 1450.3 | -0.55 | 0-4% | 0.2
28420 | 28453.8 | -17.6899 | 30.8485 | 908375.45 | 8039953.79 | 1448.4 | 1448.4 | 1450 | -0.7 | 0-4% | 0.2
28440 | 28473.9 | -17.6898 | 30.8484 | 908357.18 | 8039961.99 | 1448.2 | 1448.2 | 1450.3 | -0.63 | 0-4% | 0.2
28460 | 28493.9 | -17.6897 | 30.8482 | 908338.9 | 8039970.2 | 1448 | 1448 | 1450.5 | -0.61 | 0-4% | 0.1
28480 | 28513.9 | -17.6897 | 30.848 | 908320.63 | 8039978.41 | 1448.1 | 1448.1 | 1450.4 | -0.5 | 0-4% | 0.2
28500 | 28534 | -17.6896 | 30.8479 | 908302.35 | 8039986.61 | 1448.1 | 1448.1 | 1450 | -0.33 | 0-4% | 0.3
28520 | 28554 | -17.6895 | 30.8477 | 908284.08 | 8039994.82 | 1447.6 | 1447.6 | 1449.7 | -0.12 | 0-4% | 0.1
28540 | 28574 | -17.6894 | 30.8475 | 908265.8 | 8040003.02 | 1447.5 | 1447.5 | 1449.7 | -0.32 | 0-4% | 0
28560 | 28594.1 | -17.6894 | 30.8473 | 908247.53 | 8040011.23 | 1447.5 | 1447.5 | 1450.1 | -0.4 | 0-4% | 0.1
28580 | 28614.1 | -17.6893 | 30.8472 | 908229.25 | 8040019.44 | 1447.6 | 1447.6 | 1450.7 | -0.44 | 0-4% | 0.3
28600 | 28634.1 | -17.6892 | 30.847 | 908210.98 | 8040027.64 | 1447.8 | 1447.8 | 1451.6 | -0.47 | 0-4% | 0.6
28620 | 28654.2 | -17.6892 | 30.8468 | 908192.7 | 8040035.85 | 1448.2 | 1448.2 | 1452.5 | -0.22 | 0-4% | 0.8
28640 | 28674.2 | -17.6891 | 30.8466 | 908174.43 | 8040044.06 | 1447.6 | 1447.6 | 1452.2 | -0.27 | 0-4% | 0.4
28660 | 28694.2 | -17.689 | 30.8465 | 908156.15 | 8040052.26 | 1447.2 | 1447.2 | 1451.8 | -0.34 | 0-4% | 0.3
28680 | 28714.3 | -17.6889 | 30.8463 | 908137.87 | 8040060.47 | 1447.2 | 1447.2 | 1450.9 | -0.39 | 0-4% | 0.3
28700 | 28734.3 | -17.6889 | 30.8461 | 908119.6 | 8040068.68 | 1447.1 | 1447.1 | 1450.2 | -0.51 | 0-4% | 0.3
28720 | 28754.3 | -17.6888 | 30.8459 | 908101.32 | 8040076.88 | 1447.1 | 1447.1 | 1449.9 | -0.68 | 0-4% | 0.3
28740 | 28774.4 | -17.6887 | 30.8458 | 908083.05 | 8040085.09 | 1447 | 1447 | 1449.3 | -0.35 | 0-4% | 0.2
28760 | 28794.4 | -17.6887 | 30.8456 | 908064.77 | 8040093.3 | 1446.8 | 1446.8 | 1448.8 | 0.05 | 0-4% | 0
28780 | 28814.4 | -17.6886 | 30.8454 | 908046.5 | 8040101.5 | 1446.8 | 1446.8 | 1448.6 | 0.34 | 0-4% | 0
28800 | 28834.5 | -17.6885 | 30.8452 | 908028.22 | 8040109.71 | 1446.8 | 1446.8 | 1448.9 | 0.37 | 0-4% | 0.1
28820 | 28854.5 | -17.6885 | 30.8451 | 908009.95 | 8040117.91 | 1446.8 | 1446.8 | 1449.4 | 0.22 | 0-4% | 0
28840 | 28874.5 | -17.6884 | 30.8449 | 907991.67 | 8040126.12 | 1446.9 | 1446.9 | 1450.5 | 0.45 | 0-4% | 0.2
28860 | 28894.5 | -17.6883 | 30.8447 | 907973.4 | 8040134.33 | 1447.3 | 1447.3 | 1451.1 | 0.67 | 0-4% | 0.7
28880 | 28914.6 | -17.6882 | 30.8446 | 907955.12 | 8040142.53 | 1447.9 | 1447.9 | 1451.8 | 0.78 | 0-4% | 1.1
28900 | 28934.6 | -17.6882 | 30.8444 | 907936.85 | 8040150.74 | 1447.9 | 1447.9 | 1452.7 | 0.58 | 0-4% | 1.3
28920 | 28954.6 | -17.6881 | 30.8442 | 907918.57 | 8040158.95 | 1447.6 | 1447.6 | 1453.1 | 0.3 | 0-4% | 0.9
28940 | 28974.7 | -17.688 | 30.844 | 907900.3 | 8040167.15 | 1447.9 | 1447.9 | 1453.6 | 0.03 | 0-4% | 0.3
28960 | 28994.7 | -17.688 | 30.8439 | 907882.02 | 8040175.36 | 1448.1 | 1448.1 | 1453.8 | -0.22 | 0-4% | 0.7
28980 | 29014.7 | -17.6879 | 30.8437 | 907863.75 | 8040183.56 | 1448.4 | 1448.4 | 1453.6 | -0.27 | 0-4% | 1
29000 | 29034.8 | -17.6878 | 30.8435 | 907845.47 | 8040191.77 | 1448 | 1448 | 1452.6 | -0.13 | 0-4% | 0.6
29020 | 29054.8 | -17.6877 | 30.8433 | 907827.2 | 8040199.98 | 1447.4 | 1447.4 | 1452.1 | -0.03 | 0-4% | 0.5
29040 | 29074.8 | -17.6877 | 30.8432 | 907808.92 | 8040208.18 | 1446.9 | 1446.9 | 1451.9 | -0.01 | 0-4% | 1
29060 | 29094.9 | -17.6876 | 30.843 | 907790.65 | 8040216.39 | 1446.9 | 1446.9 | 1452 | 0.04 | 0-4% | 1.1
29080 | 29114.9 | -17.6875 | 30.8428 | 907772.37 | 8040224.59 | 1447.3 | 1447.3 | 1451.8 | -0.3 | 0-4% | 0.4
29100 | 29134.9 | -17.6875 | 30.8426 | 907754.09 | 8040232.8 | 1447.6 | 1447.6 | 1451.6 | -0.17 | 0-4% | 0.5
29120 | 29155 | -17.6874 | 30.8425 | 907735.82 | 8040241.01 | 1447.5 | 1447.5 | 1452.4 | 0.16 | 0-4% | 0.6
29140 | 29175 | -17.6873 | 30.8423 | 907717.54 | 8040249.21 | 1447.8 | 1447.8 | 1453 | 0.33 | 0-4% | 0.6
29160 | 29195 | -17.6873 | 30.8421 | 907699.27 | 8040257.42 | 1448.2 | 1448.2 | 1453 | 0.33 | 0-4% | 0.7
29180 | 29215.1 | -17.6872 | 30.842 | 907680.99 | 8040265.62 | 1447.8 | 1447.8 | 1453.5 | 0.15 | 0-4% | 0
29200 | 29235.1 | -17.6871 | 30.8418 | 907662.72 | 8040273.83 | 1447.6 | 1447.6 | 1454 | 0.17 | 0-4% | 0.2
29220 | 29255.1 | -17.687 | 30.8416 | 907644.44 | 8040282.04 | 1447.7 | 1447.7 | 1453.8 | 0.28 | 0-4% | 0.3
29240 | 29275.2 | -17.687 | 30.8414 | 907626.17 | 8040290.24 | 1447.6 | 1447.6 | 1452.9 | 0.24 | 0-4% | 0.5
29260 | 29295.2 | -17.6869 | 30.8413 | 907607.89 | 8040298.45 | 1447.5 | 1447.5 | 1451.4 | 0.22 | 0-4% | 1.4
29280 | 29315.2 | -17.6868 | 30.8411 | 907589.62 | 8040306.65 | 1447.6 | 1447.6 | 1450.5 | 0.41 | 0-4% | 1.9
29300 | 29335.3 | -17.6868 | 30.8409 | 907571.34 | 8040314.86 | 1448 | 1448 | 1450.4 | 0.35 | 0-4% | 1.7
29320 | 29355.3 | -17.6867 | 30.8407 | 907553.07 | 8040323.06 | 1448.1 | 1448.1 | 1451.2 | 0.23 | 0-4% | 1.9
29340 | 29375.3 | -17.6866 | 30.8406 | 907534.79 | 8040331.27 | 1448.3 | 1448.3 | 1451.9 | 0.26 | 0-4% | 2.3
29360 | 29395.4 | -17.6865 | 30.8404 | 907516.51 | 8040339.48 | 1448.7 | 1448.7 | 1451.9 | 0.33 | 0-4% | 1.8
29380 | 29415.4 | -17.6865 | 30.8402 | 907498.24 | 8040347.68 | 1448.6 | 1448.6 | 1452.2 | 0.35 | 0-4% | 1.3
29400 | 29435.4 | -17.6864 | 30.84 | 907479.96 | 8040355.89 | 1448.4 | 1448.4 | 1452.1 | 0.26 | 0-4% | 1.3
29420 | 29455.5 | -17.6863 | 30.8399 | 907461.69 | 8040364.09 | 1448.2 | 1448.2 | 1451.7 | 0.3 | 0-4% | 1.9
29440 | 29475.5 | -17.6863 | 30.8397 | 907443.41 | 8040372.3 | 1448.1 | 1448.1 | 1450.8 | 0.34 | 0-4% | 2
29460 | 29495.5 | -17.6862 | 30.8395 | 907425.14 | 8040380.5 | 1448.2 | 1448.2 | 1450.4 | 0.16 | 0-4% | 0.6
29480 | 29515.6 | -17.6861 | 30.8393 | 907406.86 | 8040388.71 | 1448.3 | 1448.3 | 1450.5 | -0.02 | 0-4% | 0.6
29500 | 29535.6 | -17.6861 | 30.8392 | 907388.59 | 8040396.92 | 1448.5 | 1448.5 | 1450.5 | 0.07 | 0-4% | 0.7
29520 | 29555.6 | -17.686 | 30.839 | 907370.31 | 8040405.12 | 1448.7 | 1448.7 | 1450 | -0.11 | 0-4% | 0.8
29540 | 29575.7 | -17.6859 | 30.8388 | 907352.03 | 8040413.33 | 1449 | 1449 | 1450 | -0.26 | 0-4% | 0.7
29560 | 29595.7 | -17.6858 | 30.8387 | 907333.76 | 8040421.53 | 1449 | 1449 | 1450.2 | -0.35 | 0-4% | 1.2
29580 | 29615.7 | -17.6858 | 30.8385 | 907315.48 | 8040429.74 | 1448.5 | 1448.5 | 1450.7 | -0.49 | 0-4% | 0.9
29600 | 29635.8 | -17.6857 | 30.8383 | 907297.21 | 8040437.94 | 1448.5 | 1448.5 | 1450.4 | -0.6 | 0-4% | 0.9
29620 | 29655.8 | -17.6856 | 30.8381 | 907278.93 | 8040446.15 | 1448 | 1448 | 1450.2 | -0.57 | 0-4% | 0.7
29640 | 29675.8 | -17.6856 | 30.838 | 907260.66 | 8040454.35 | 1447.6 | 1447.6 | 1450.1 | -0.52 | 0-4% | 0.5
29660 | 29695.9 | -17.6855 | 30.8378 | 907242.38 | 8040462.56 | 1447.5 | 1447.5 | 1450.5 | -0.2 | 0-4% | 0.5
29680 | 29715.9 | -17.6854 | 30.8376 | 907224.1 | 8040470.76 | 1447.3 | 1447.3 | 1451 | 0.04 | 0-4% | 0.5
29700 | 29735.9 | -17.6853 | 30.8374 | 907205.83 | 8040478.97 | 1447.3 | 1447.3 | 1451 | -0.34 | 0-4% | 0.3
29720 | 29756 | -17.6853 | 30.8373 | 907187.55 | 8040487.18 | 1447.5 | 1447.5 | 1451 | -0.14 | 0-4% | 0.3
29740 | 29776 | -17.6852 | 30.8371 | 907169.28 | 8040495.38 | 1447.9 | 1447.9 | 1451 | 0.12 | 0-4% | 0.3
29760 | 29796 | -17.6851 | 30.8369 | 907151 | 8040503.59 | 1448.6 | 1448.6 | 1452.2 | 0.18 | 0-4% | 0.9
29780 | 29816.1 | -17.6851 | 30.8367 | 907132.73 | 8040511.79 | 1448.6 | 1448.6 | 1453 | 0.26 | 0-4% | 0.8
29800 | 29836.1 | -17.685 | 30.8366 | 907114.45 | 8040520 | 1447.8 | 1447.8 | 1453 | 0.54 | 0-4% | 0.2
29820 | 29856.1 | -17.6849 | 30.8364 | 907096.17 | 8040528.2 | 1447.7 | 1447.7 | 1452.1 | 0.56 | 0-4% | 0.7
29840 | 29876.2 | -17.6849 | 30.8362 | 907077.9 | 8040536.41 | 1447.8 | 1447.8 | 1450.9 | 0.38 | 0-4% | 1.7
29860 | 29896.2 | -17.6848 | 30.8361 | 907059.63 | 8040544.63 | 1447.8 | 1447.8 | 1450.3 | -0.29 | 0-4% | 1.3
29880 | 29916.2 | -17.6847 | 30.8359 | 907041.4 | 8040552.93 | 1447.9 | 1447.9 | 1450 | -0.59 | 0-4% | 0.3
29900 | 29936.3 | -17.6846 | 30.8357 | 907023.16 | 8040561.22 | 1448.4 | 1448.4 | 1450 | -0.43 | 0-4% | 0.4
29920 | 29956.3 | -17.6846 | 30.8355 | 907004.92 | 8040569.5 | 1448.7 | 1448.7 | 1450 | 0.03 | 0-4% | 1.1
29940 | 29976.3 | -17.6845 | 30.8354 | 906986.64 | 8040577.71 | 1448.7 | 1448.7 | 1450.3 | 0.09 | 0-4% | 1.1
29960 | 29996.4 | -17.6844 | 30.8352 | 906968.37 | 8040585.91 | 1448 | 1448 | 1450.6 | -0.07 | 0-4% | 0.6
29980 | 30016.4 | -17.6844 | 30.835 | 906950.09 | 8040594.12 | 1447.5 | 1447.5 | 1450.8 | -0.39 | 0-4% | 1
30000 | 30036.4 | -17.6843 | 30.8348 | 906931.82 | 8040602.32 | 1446.9 | 1446.9 | 1451.1 | -0.94 | 0-4% | 0.7
30020 | 30056.5 | -17.6842 | 30.8347 | 906913.54 | 8040610.52 | 1447.7 | 1447.7 | 1451.7 | -1.01 | 0-4% | 0.3
30040 | 30076.5 | -17.6841 | 30.8345 | 906895.26 | 8040618.73 | 1448 | 1448 | 1451.7 | -1.02 | 0-4% | 0.9
30060 | 30096.5 | -17.6841 | 30.8343 | 906876.99 | 8040626.93 | 1447.7 | 1447.7 | 1451 | -0.71 | 0-4% | 0.7
30080 | 30116.6 | -17.684 | 30.8341 | 906858.71 | 8040635.13 | 1447.1 | 1447.1 | 1451.1 | -0.26 | 0-4% | 1.1
30100 | 30136.6 | -17.6839 | 30.834 | 906840.44 | 8040643.34 | 1446.5 | 1446.5 | 1451.6 | 0.03 | 0-4% | 0.3
30120 | 30156.6 | -17.6839 | 30.8338 | 906822.16 | 8040651.54 | 1446.7 | 1446.7 | 1452.4 | -0.48 | 0-4% | 0.1
30140 | 30176.7 | -17.6838 | 30.8336 | 906803.88 | 8040659.74 | 1446.7 | 1446.7 | 1452.4 | -0.93 | 0-4% | 0.5
30160 | 30196.7 | -17.6837 | 30.8335 | 906785.61 | 8040667.95 | 1446.6 | 1446.6 | 1452.1 | -1.11 | 0-4% | 0.4
30180 | 30216.7 | -17.6836 | 30.8333 | 906767.33 | 8040676.15 | 1446.9 | 1446.9 | 1452 | -0.84 | 0-4% | 0.6
30200 | 30236.8 | -17.6836 | 30.8331 | 906749.05 | 8040684.35 | 1447 | 1447 | 1452.4 | -0.7 | 0-4% | 0.8
30220 | 30256.8 | -17.6835 | 30.8329 | 906730.78 | 8040692.56 | 1446.8 | 1446.8 | 1453.6 | -0.98 | 0-4% | 0.8
30240 | 30276.8 | -17.6834 | 30.8328 | 906712.5 | 8040700.76 | 1446.2 | 1446.2 | 1453.5 | -0.98 | 0-4% | 0.2
30260 | 30296.9 | -17.6834 | 30.8326 | 906694.23 | 8040708.96 | 1445.5 | 1445.5 | 1453.3 | -0.91 | 0-4% | 0.2
30280 | 30316.9 | -17.6833 | 30.8324 | 906675.95 | 8040717.17 | 1445.4 | 1445.4 | 1453.9 | -0.83 | 0-4% | 0.3
30300 | 30336.9 | -17.6832 | 30.8322 | 906657.67 | 8040725.37 | 1445.1 | 1445.1 | 1454.2 | -1.08 | 0-4% | 0.2
30320 | 30357 | -17.6832 | 30.8321 | 906639.4 | 8040733.57 | 1444.7 | 1444.7 | 1454.4 | -1.14 | 0-4% | 0.4
30340 | 30377 | -17.6831 | 30.8319 | 906621.12 | 8040741.78 | 1444.7 | 1444.7 | 1454.2 | -0.86 | 0-4% | 0.3
30360 | 30397 | -17.683 | 30.8317 | 906602.84 | 8040749.98 | 1444.8 | 1444.8 | 1453.3 | -0.24 | 0-4% | 0.1
30380 | 30417.1 | -17.6829 | 30.8315 | 906584.57 | 8040758.18 | 1445.3 | 1445.3 | 1452 | 0.14 | 0-4% | 0.5
30400 | 30437.1 | -17.6829 | 30.8314 | 906566.29 | 8040766.39 | 1444.8 | 1444.8 | 1450.4 | 0.12 | 0-4% | 0.3
30420 | 30457.1 | -17.6828 | 30.8312 | 906548.01 | 8040774.59 | 1444.5 | 1444.5 | 1449.2 | 0.1 | 0-4% | 0.1
30440 | 30477.2 | -17.6827 | 30.831 | 906529.74 | 8040782.79 | 1444.4 | 1444.4 | 1448.8 | -0.06 | 0-4% | 0.3
30460 | 30497.2 | -17.6827 | 30.8308 | 906511.46 | 8040791 | 1445 | 1445 | 1448.5 | -0.39 | 0-4% | 0.5
30480 | 30517.2 | -17.6826 | 30.8307 | 906493.19 | 8040799.2 | 1445.7 | 1445.7 | 1448.3 | -0.65 | 0-4% | 0.7
30500 | 30537.3 | -17.6825 | 30.8305 | 906474.91 | 8040807.4 | 1445.3 | 1445.3 | 1448.5 | 0.17 | 0-4% | 0.4
30520 | 30557.3 | -17.6824 | 30.8303 | 906456.63 | 8040815.61 | 1444.9 | 1444.9 | 1449.1 | 0.15 | 0-4% | 0.3
30540 | 30577.3 | -17.6824 | 30.8302 | 906438.36 | 8040823.82 | 1444.6 | 1444.6 | 1449.8 | -0.52 | 0-4% | 0.2
30560 | 30597.4 | -17.6823 | 30.83 | 906420.13 | 8040832.12 | 1444 | 1444 | 1450.7 | -0.67 | 0-4% | 0.4
30580 | 30617.4 | -17.6822 | 30.8298 | 906401.9 | 8040840.42 | 1444 | 1444 | 1451.7 | -1.02 | 0-4% | 0.3
30600 | 30637.4 | -17.6822 | 30.8296 | 906383.67 | 8040848.73 | 1445.2 | 1445.2 | 1452.3 | -0.82 | 0-4% | 1.6
30620 | 30657.5 | -17.6821 | 30.8295 | 906365.44 | 8040857.04 | 1444.8 | 1444.8 | 1452.1 | -0.74 | 0-4% | 2
30640 | 30677.5 | -17.682 | 30.8293 | 906347.21 | 8040865.35 | 1443.4 | 1443.4 | 1450.6 | -0.68 | 0-4% | 2.1
30660 | 30697.5 | -17.6819 | 30.8291 | 906328.98 | 8040873.66 | 1443.7 | 1443.7 | 1448.8 | -0.53 | 0-4% | 1.1
30680 | 30717.6 | -17.6819 | 30.8289 | 906310.75 | 8040881.96 | 1443.6 | 1443.6 | 1447.4 | -0.48 | 0-4% | 0.5
30700 | 30737.6 | -17.6818 | 30.8288 | 906292.52 | 8040890.27 | 1443.7 | 1443.7 | 1446.1 | -0.96 | 0-4% | 0.8
30720 | 30757.6 | -17.6817 | 30.8286 | 906274.3 | 8040898.58 | 1443.4 | 1443.4 | 1445.7 | -1.15 | 0-4% | 0.5
30740 | 30777.7 | -17.6817 | 30.8284 | 906256.07 | 8040906.89 | 1443.2 | 1443.2 | 1445.5 | -0.75 | 0-4% | 0.6
30760 | 30797.7 | -17.6816 | 30.8282 | 906237.84 | 8040915.19 | 1442.9 | 1442.9 | 1445.8 | -0.91 | 0-4% | 1.9
30780 | 30817.7 | -17.6815 | 30.8281 | 906219.61 | 8040923.5 | 1443 | 1443 | 1446.1 | -0.98 | 0-4% | 3.2
30800 | 30837.8 | -17.6814 | 30.8279 | 906201.38 | 8040931.81 | 1443.3 | 1443.3 | 1446.2 | -1.06 | 0-4% | 1.4
30820 | 30857.8 | -17.6814 | 30.8277 | 906183.15 | 8040940.12 | 1442.5 | 1442.5 | 1445.9 | -0.81 | 0-4% | 0.5
30840 | 30877.8 | -17.6813 | 30.8276 | 906164.92 | 8040948.42 | 1441.9 | 1441.9 | 1445.3 | -0.83 | 0-4% | 0.1
30860 | 30897.8 | -17.6812 | 30.8274 | 906146.69 | 8040956.73 | 1441.8 | 1441.8 | 1444.2 | -0.98 | 0-4% | 0.1
30880 | 30917.9 | -17.6812 | 30.8272 | 906128.46 | 8040965.04 | 1441.7 | 1441.7 | 1444.3 | -1.11 | 0-4% | 0.1
30900 | 30937.9 | -17.6811 | 30.827 | 906110.23 | 8040973.35 | 1441.6 | 1441.6 | 1444.7 | -1.3 | 0-4% | 0.1
30920 | 30957.9 | -17.681 | 30.8269 | 906092 | 8040981.65 | 1441.8 | 1441.8 | 1445 | -0.94 | 0-4% | 0.5
30940 | 30978 | -17.6809 | 30.8267 | 906073.78 | 8040989.96 | 1441.6 | 1441.6 | 1445 | -0.57 | 0-4% | 0.3
30960 | 30998 | -17.6809 | 30.8265 | 906055.54 | 8040998.25 | 1440.9 | 1440.9 | 1445 | -0.45 | 0-4% | 0.2
30980 | 31018 | -17.6808 | 30.8263 | 906037.3 | 8041006.54 | 1440.8 | 1440.8 | 1444.7 | -0.49 | 0-4% | 0.3
31000 | 31038.1 | -17.6807 | 30.8262 | 906019.06 | 8041014.82 | 1440.7 | 1440.7 | 1444.6 | -0.47 | 0-4% | 0.4
31020 | 31058.1 | -17.6807 | 30.826 | 906000.82 | 8041023.11 | 1440.6 | 1440.6 | 1444.1 | -0.54 | 0-4% | 0.3
31040 | 31078.1 | -17.6806 | 30.8258 | 905982.58 | 8041031.4 | 1440.8 | 1440.8 | 1443.5 | -0.41 | 0-4% | 0.2
31060 | 31098.2 | -17.6805 | 30.8257 | 905964.34 | 8041039.68 | 1440.9 | 1440.9 | 1443.2 | -0.13 | 0-4% | 0.2
31080 | 31118.2 | -17.6804 | 30.8255 | 905946.11 | 8041047.97 | 1440.7 | 1440.7 | 1443.8 | -0.06 | 0-4% | 0.2
31100 | 31138.2 | -17.6804 | 30.8253 | 905927.87 | 8041056.25 | 1440.6 | 1440.6 | 1443.9 | 0.05 | 0-4% | 0.2
31120 | 31158.3 | -17.6803 | 30.8251 | 905909.63 | 8041064.54 | 1440.7 | 1440.7 | 1444 | 0.1 | 0-4% | 0
31140 | 31178.3 | -17.6802 | 30.825 | 905891.39 | 8041072.83 | 1440.8 | 1440.8 | 1444 | -0.01 | 0-4% | 0.1
31160 | 31198.3 | -17.6802 | 30.8248 | 905873.15 | 8041081.11 | 1440.7 | 1440.7 | 1444 | -0.19 | 0-4% | 0.2
31180 | 31218.4 | -17.6801 | 30.8246 | 905854.91 | 8041089.4 | 1440.7 | 1440.7 | 1443.8 | -0.07 | 0-4% | 0.1
31200 | 31238.4 | -17.68 | 30.8244 | 905836.67 | 8041097.68 | 1440.8 | 1440.8 | 1443.8 | 0.05 | 0-4% | 0.1
31220 | 31258.4 | -17.6799 | 30.8243 | 905818.43 | 8041105.97 | 1440.8 | 1440.8 | 1443.7 | 0.01 | 0-4% | 0.1
31240 | 31278.5 | -17.6799 | 30.8241 | 905800.2 | 8041114.26 | 1440.8 | 1440.8 | 1443.8 | 0.13 | 0-4% | 0.2
31260 | 31298.5 | -17.6798 | 30.8239 | 905781.96 | 8041122.54 | 1440.6 | 1440.6 | 1443.7 | 0.45 | 0-4% | 0.2
31280 | 31318.5 | -17.6797 | 30.8237 | 905763.72 | 8041130.83 | 1440.6 | 1440.6 | 1443.5 | 0.54 | 0-4% | 0.1
31300 | 31338.6 | -17.6797 | 30.8236 | 905745.47 | 8041139.09 | 1440.7 | 1440.7 | 1443.3 | 0.28 | 0-4% | 0.2
31320 | 31358.6 | -17.6796 | 30.8234 | 905727.22 | 8041147.35 | 1440.7 | 1440.7 | 1443.3 | 0.08 | 0-4% | 0.2
31340 | 31378.6 | -17.6795 | 30.8232 | 905708.97 | 8041155.61 | 1441 | 1441 | 1443.6 | 0.06 | 0-4% | 0.6
31360 | 31398.7 | -17.6794 | 30.8231 | 905690.71 | 8041163.87 | 1441.6 | 1441.6 | 1443.5 | 0.27 | 0-4% | 1
31380 | 31418.7 | -17.6794 | 30.8229 | 905672.46 | 8041172.12 | 1441.7 | 1441.7 | 1443.3 | 0.43 | 0-4% | 0.9
31400 | 31438.7 | -17.6793 | 30.8227 | 905654.21 | 8041180.38 | 1441.3 | 1441.3 | 1443.8 | 0.33 | 0-4% | 0.6
31420 | 31458.8 | -17.6792 | 30.8225 | 905635.96 | 8041188.64 | 1441 | 1441 | 1443.7 | 0.21 | 0-4% | 0.1
31440 | 31478.8 | -17.6792 | 30.8224 | 905617.71 | 8041196.89 | 1440.9 | 1440.9 | 1443.5 | -0.05 | 0-4% | 0.2
31460 | 31498.8 | -17.6791 | 30.8222 | 905599.46 | 8041205.15 | 1441.1 | 1441.1 | 1442.7 | -0.41 | 0-4% | 0.5
31480 | 31518.9 | -17.679 | 30.822 | 905581.2 | 8041213.41 | 1441.4 | 1441.4 | 1442 | -0.45 | 0-4% | 0.7
31500 | 31538.9 | -17.6789 | 30.8218 | 905562.95 | 8041221.66 | 1441.4 | 1441.4 | 1442.2 | -0.23 | 0-4% | 0.7
31520 | 31558.9 | -17.6789 | 30.8217 | 905544.7 | 8041229.92 | 1441.2 | 1441.2 | 1442.8 | 0 | 0-4% | 0.5
31540 | 31579 | -17.6788 | 30.8215 | 905526.45 | 8041238.18 | 1440.9 | 1440.9 | 1443.1 | 0.06 | 0-4% | 0.4
31560 | 31599 | -17.6787 | 30.8213 | 905508.2 | 8041246.43 | 1440.8 | 1440.8 | 1443.7 | -0.15 | 0-4% | 0.5
31580 | 31619 | -17.6787 | 30.8211 | 905489.94 | 8041254.69 | 1440.8 | 1440.8 | 1443.6 | -0.21 | 0-4% | 0.3
31600 | 31639.1 | -17.6786 | 30.821 | 905471.69 | 8041262.95 | 1440.9 | 1440.9 | 1443.6 | -0.1 | 0-4% | 0.4
31620 | 31659.1 | -17.6785 | 30.8208 | 905453.44 | 8041271.2 | 1441 | 1441 | 1443.8 | -0.04 | 0-4% | 0.3
31640 | 31679.1 | -17.6785 | 30.8206 | 905435.19 | 8041279.46 | 1441 | 1441 | 1444 | 0.15 | 0-4% | 0.3
31660 | 31699.2 | -17.6784 | 30.8205 | 905416.94 | 8041287.71 | 1440.8 | 1440.8 | 1444 | 0.4 | 0-4% | 0.4
31680 | 31719.2 | -17.6783 | 30.8203 | 905398.68 | 8041295.97 | 1441 | 1441 | 1444 | 0.42 | 0-4% | 0.3
31700 | 31739.2 | -17.6782 | 30.8201 | 905380.43 | 8041304.23 | 1441.2 | 1441.2 | 1444 | 0.43 | 0-4% | 0.4
31720 | 31759.3 | -17.6782 | 30.8199 | 905362.18 | 8041312.48 | 1441.1 | 1441.1 | 1444 | 0.35 | 0-4% | 0.4
31740 | 31779.3 | -17.6781 | 30.8198 | 905343.93 | 8041320.74 | 1441.2 | 1441.2 | 1444 | 0.3 | 0-4% | 0.4
31760 | 31799.3 | -17.678 | 30.8196 | 905325.67 | 8041329 | 1441.6 | 1441.6 | 1444 | 0.36 | 0-4% | 0.5
31780 | 31819.4 | -17.678 | 30.8194 | 905307.42 | 8041337.25 | 1441.7 | 1441.7 | 1444 | 0.36 | 0-4% | 0.4
31800 | 31839.4 | -17.6779 | 30.8192 | 905289.17 | 8041345.51 | 1441.7 | 1441.7 | 1444 | 0.43 | 0-4% | 0.3
31820 | 31859.4 | -17.6778 | 30.8191 | 905270.92 | 8041353.77 | 1441.7 | 1441.7 | 1444.3 | 0.49 | 0-4% | 0.4
31840 | 31879.4 | -17.6777 | 30.8189 | 905252.67 | 8041362.02 | 1441.6 | 1441.6 | 1444.9 | 0.58 | 0-4% | 0.4
31860 | 31899.5 | -17.6777 | 30.8187 | 905234.41 | 8041370.28 | 1441.5 | 1441.5 | 1445.8 | 0.59 | 0-4% | 0.6
31880 | 31919.5 | -17.6776 | 30.8185 | 905216.16 | 8041378.54 | 1441.7 | 1441.7 | 1446.4 | 0.65 | 0-4% | 0.4
31900 | 31939.5 | -17.6775 | 30.8184 | 905197.91 | 8041386.79 | 1442.1 | 1442.1 | 1447 | 0.56 | 0-4% | 1.5
31920 | 31959.6 | -17.6775 | 30.8182 | 905179.66 | 8041395.05 | 1442.1 | 1442.1 | 1447.7 | 0.52 | 0-4% | 0.9
31940 | 31979.6 | -17.6774 | 30.818 | 905161.41 | 8041403.3 | 1442.4 | 1442.4 | 1448.7 | 0.62 | 0-4% | 0.4
31960 | 31999.6 | -17.6773 | 30.8179 | 905143.15 | 8041411.56 | 1442.7 | 1442.7 | 1449.3 | 0.63 | 0-4% | 0.3
31980 | 32019.7 | -17.6772 | 30.8177 | 905124.9 | 8041419.82 | 1443 | 1443 | 1449.4 | 0.49 | 0-4% | 0.3
32000 | 32039.7 | -17.6772 | 30.8175 | 905106.65 | 8041428.07 | 1442.8 | 1442.8 | 1448.9 | 0.26 | 0-4% | 0.2
32020 | 32059.7 | -17.6771 | 30.8173 | 905088.4 | 8041436.33 | 1442.7 | 1442.7 | 1447.8 | 0.44 | 0-4% | 0.4
32040 | 32079.8 | -17.677 | 30.8172 | 905070.14 | 8041444.58 | 1442.8 | 1442.8 | 1446.7 | 0.46 | 0-4% | 0.3
32060 | 32099.8 | -17.677 | 30.817 | 905051.89 | 8041452.84 | 1442.8 | 1442.8 | 1446.3 | 0.36 | 0-4% | 0.3
32080 | 32119.8 | -17.6769 | 30.8168 | 905033.64 | 8041461.09 | 1442.7 | 1442.7 | 1446 | 0.2 | 0-4% | 0.5
32100 | 32139.9 | -17.6768 | 30.8166 | 905015.39 | 8041469.35 | 1442.6 | 1442.6 | 1445.4 | 0.36 | 0-4% | 0.7
32120 | 32159.9 | -17.6767 | 30.8165 | 904997.14 | 8041477.61 | 1442.9 | 1442.9 | 1445.2 | 0.66 | 0-4% | 1
32140 | 32179.9 | -17.6767 | 30.8163 | 904978.88 | 8041485.86 | 1443.3 | 1443.3 | 1445.1 | 0.63 | 0-4% | 0.6
32160 | 32200 | -17.6766 | 30.8161 | 904960.63 | 8041494.12 | 1443.5 | 1443.5 | 1445.3 | 0.74 | 0-4% | 0.5
32180 | 32220 | -17.6765 | 30.8159 | 904942.38 | 8041502.37 | 1443.4 | 1443.4 | 1446.1 | 1.07 | 0-4% | 0.5
32200 | 32240 | -17.6765 | 30.8158 | 904924.13 | 8041510.63 | 1443.6 | 1443.6 | 1447 | 1.44 | 0-4% | 0.5
32220 | 32260.1 | -17.6764 | 30.8156 | 904905.87 | 8041518.89 | 1444 | 1444 | 1447.5 | 1.12 | 0-4% | 0.8
32240 | 32280.1 | -17.6763 | 30.8154 | 904887.62 | 8041527.14 | 1444.1 | 1444.1 | 1447.8 | 0.7 | 0-4% | 1
32260 | 32300.1 | -17.6762 | 30.8153 | 904869.37 | 8041535.4 | 1444.3 | 1444.3 | 1447.4 | 0.65 | 0-4% | 1.3
32280 | 32320.2 | -17.6762 | 30.8151 | 904851.12 | 8041543.65 | 1444.8 | 1444.8 | 1447.1 | 0.64 | 0-4% | 0.9
32300 | 32340.2 | -17.6761 | 30.8149 | 904832.86 | 8041551.91 | 1445.5 | 1445.5 | 1447.4 | 0.45 | 0-4% | 0.4
32320 | 32360.2 | -17.676 | 30.8147 | 904814.61 | 8041560.16 | 1445.2 | 1445.2 | 1447.9 | 0.09 | 0-4% | 0.8
32340 | 32380.3 | -17.676 | 30.8146 | 904796.36 | 8041568.42 | 1444.7 | 1444.7 | 1447.9 | 0.05 | 0-4% | 0.5
32360 | 32400.3 | -17.6759 | 30.8144 | 904778.11 | 8041576.68 | 1444.8 | 1444.8 | 1447.5 | 0.1 | 0-4% | 0.3
32380 | 32420.3 | -17.6758 | 30.8142 | 904759.86 | 8041584.93 | 1444.6 | 1444.6 | 1447.5 | -0.26 | 0-4% | 0.5
32400 | 32440.4 | -17.6757 | 30.814 | 904741.6 | 8041593.19 | 1444.5 | 1444.5 | 1447.8 | -0.73 | 0-4% | 0.5
32420 | 32460.4 | -17.6757 | 30.8139 | 904723.35 | 8041601.44 | 1444.2 | 1444.2 | 1448 | -0.62 | 0-4% | 0.6
32440 | 32480.4 | -17.6756 | 30.8137 | 904705.1 | 8041609.7 | 1444.2 | 1444.2 | 1447.6 | -0.35 | 0-4% | 0.5
32460 | 32500.5 | -17.6755 | 30.8135 | 904686.85 | 8041617.95 | 1444.5 | 1444.5 | 1447.1 | -0.36 | 0-4% | 0.7
32480 | 32520.5 | -17.6755 | 30.8133 | 904668.59 | 8041626.21 | 1444.3 | 1444.3 | 1447.4 | -0.27 | 0-4% | 0.6
32500 | 32540.5 | -17.6754 | 30.8132 | 904650.34 | 8041634.46 | 1444 | 1444 | 1448 | -0.04 | 0-4% | 0.5
32520 | 32560.6 | -17.6753 | 30.813 | 904632.09 | 8041642.72 | 1444 | 1444 | 1448 | -0.08 | 0-4% | 0.5
32540 | 32580.6 | -17.6753 | 30.8128 | 904613.76 | 8041650.81 | 1444 | 1444 | 1447.7 | -0.19 | 0-4% | 0.5
32560 | 32600.6 | -17.6752 | 30.8127 | 904595.43 | 8041658.9 | 1444.1 | 1444.1 | 1447.1 | -0.33 | 0-4% | 0.3
32580 | 32620.7 | -17.6751 | 30.8125 | 904577.11 | 8041666.98 | 1444.1 | 1444.1 | 1447 | -0.29 | 0-4% | 1
32600 | 32640.7 | -17.675 | 30.8123 | 904558.78 | 8041675.06 | 1444.4 | 1444.4 | 1446.9 | -0.2 | 0-4% | 0.4
32620 | 32660.7 | -17.675 | 30.8121 | 904540.45 | 8041683.14 | 1444.1 | 1444.1 | 1446.5 | -0.26 | 0-4% | 0.2
32640 | 32680.7 | -17.6749 | 30.812 | 904522.12 | 8041691.23 | 1443.8 | 1443.8 | 1446.2 | -0.33 | 0-4% | 0.6
32660 | 32700.8 | -17.6748 | 30.8118 | 904503.79 | 8041699.31 | 1443.8 | 1443.8 | 1446 | -0.35 | 0-4% | 0.4
32680 | 32720.8 | -17.6748 | 30.8116 | 904485.46 | 8041707.39 | 1443.7 | 1443.7 | 1446.6 | -0.34 | 0-4% | 0.2
32700 | 32740.8 | -17.6747 | 30.8114 | 904467.13 | 8041715.47 | 1443.6 | 1443.6 | 1447 | -0.57 | 0-4% | 0.3
32720 | 32760.9 | -17.6746 | 30.8113 | 904448.8 | 8041723.55 | 1443.4 | 1443.4 | 1447 | -0.49 | 0-4% | 0.5
32740 | 32780.9 | -17.6746 | 30.8111 | 904430.47 | 8041731.64 | 1443.3 | 1443.3 | 1447.1 | -0.24 | 0-4% | 0.4
32760 | 32800.9 | -17.6745 | 30.8109 | 904412.14 | 8041739.72 | 1443.4 | 1443.4 | 1448 | -0.36 | 0-4% | 0.3
32780 | 32821 | -17.6744 | 30.8107 | 904393.8 | 8041747.78 | 1443.4 | 1443.4 | 1449.5 | -0.49 | 0-4% | 0.3
32800 | 32841 | -17.6744 | 30.8106 | 904375.02 | 8041754.76 | 1443.2 | 1443.2 | 1450.1 | -0.54 | 0-4% | 0.3
32820 | 32861 | -17.6743 | 30.8104 | 904356.25 | 8041761.74 | 1443.1 | 1443.1 | 1449.7 | -0.43 | 0-4% | 1.9
32840 | 32881 | -17.6742 | 30.8102 | 904337.47 | 8041768.72 | 1443.3 | 1443.3 | 1447.9 | -0.26 | 0-4% | 1.2
32860 | 32901.1 | -17.6742 | 30.81 | 904318.69 | 8041775.7 | 1443.1 | 1443.1 | 1447.3 | -0.31 | 0-4% | 0.3
32880 | 32921.1 | -17.6741 | 30.8099 | 904299.91 | 8041782.67 | 1442.8 | 1442.8 | 1447 | -0.36 | 0-4% | 0.3
32900 | 32941.1 | -17.6741 | 30.8097 | 904281.04 | 8041789.36 | 1442.6 | 1442.6 | 1446.4 | -0.28 | 0-4% | 0.5
32920 | 32961.1 | -17.674 | 30.8095 | 904261.93 | 8041795.39 | 1442.6 | 1442.6 | 1445.6 | -0.41 | 0-4% | 0.5
32940 | 32981.2 | -17.674 | 30.8093 | 904242.82 | 8041801.41 | 1442.8 | 1442.8 | 1444.8 | -0.67 | 0-4% | 0.7
32960 | 33001.2 | -17.6739 | 30.8091 | 904223.7 | 8041807.37 | 1442.7 | 1442.7 | 1444.8 | -0.48 | 0-4% | 1
32980 | 33021.2 | -17.6739 | 30.8089 | 904204.37 | 8041812.62 | 1442.7 | 1442.7 | 1445 | -0.36 | 0-4% | 0.6
33000 | 33041.2 | -17.6738 | 30.8088 | 904185.04 | 8041817.87 | 1442.7 | 1442.7 | 1445 | -0.37 | 0-4% | 0.5
33020 | 33061.2 | -17.6738 | 30.8086 | 904165.5 | 8041822.27 | 1442.3 | 1442.3 | 1445.1 | -0.52 | 0-4% | 0.8
33040 | 33081.2 | -17.6738 | 30.8084 | 904145.93 | 8041826.55 | 1442 | 1442 | 1444.7 | -0.72 | 0-4% | 1
33060 | 33101.3 | -17.6737 | 30.8082 | 904126.35 | 8041830.82 | 1442.1 | 1442.1 | 1444.2 | -0.66 | 0-4% | 0.7
33080 | 33121.3 | -17.6737 | 30.808 | 904106.65 | 8041834.45 | 1442 | 1442 | 1444.4 | -0.51 | 0-4% | 0.7
33100 | 33141.3 | -17.6737 | 30.8078 | 904086.95 | 8041838.05 | 1441.8 | 1441.8 | 1444.9 | -0.29 | 0-4% | 0.6
33120 | 33161.4 | -17.6736 | 30.8077 | 904067.24 | 8041841.66 | 1441.5 | 1441.5 | 1445.8 | 0.32 | 0-4% | 0.6
33140 | 33181.4 | -17.6736 | 30.8075 | 904047.5 | 8041845.03 | 1441.4 | 1441.4 | 1446.7 | 1.01 | 0-4% | 1.1
33160 | 33201.4 | -17.6736 | 30.8073 | 904027.64 | 8041847.63 | 1441.4 | 1441.4 | 1447.4 | 1.52 | 0-4% | 1.8
33180 | 33221.4 | -17.6736 | 30.8071 | 904007.78 | 8041850.24 | 1441.7 | 1441.7 | 1448 | 1.35 | 0-4% | 3.1
33200 | 33241.5 | -17.6735 | 30.8069 | 903987.91 | 8041852.85 | 1442.1 | 1442.1 | 1448.7 | 0.45 | 0-4% | 3.5
33220 | 33261.5 | -17.6735 | 30.8067 | 903968.05 | 8041855.43 | 1442.9 | 1442.9 | 1449.4 | 0.15 | 0-4% | 3.5
33240 | 33281.5 | -17.6735 | 30.8065 | 903948.17 | 8041857.88 | 1444 | 1444 | 1449.8 | -0.07 | 0-4% | 3.4
33260 | 33301.6 | -17.6735 | 30.8063 | 903928.18 | 8041859.24 | 1445.2 | 1445.2 | 1449.9 | -0.3 | 0-4% | 1.6
33280 | 33321.6 | -17.6735 | 30.8062 | 903908.2 | 8041860.61 | 1444.7 | 1444.7 | 1449.9 | -0.52 | 0-4% | 0.2
33300 | 33341.6 | -17.6735 | 30.806 | 903888.21 | 8041861.97 | 1442.7 | 1442.7 | 1449.9 | -0.71 | 0-4% | 1.7
33320 | 33361.6 | -17.6735 | 30.8058 | 903868.21 | 8041863.07 | 1441.8 | 1441.8 | 1449.3 | -1.07 | 0-4% | 3.1
33340 | 33381.7 | -17.6735 | 30.8056 | 903848.19 | 8041863.64 | 1441.2 | 1441.2 | 1447.8 | -1.79 | 0-4% | 2.5
33360 | 33401.7 | -17.6735 | 30.8054 | 903828.16 | 8041864.21 | 1440.8 | 1440.8 | 1445.9 | -2.49 | 0-4% | 0.5
33380 | 33421.7 | -17.6735 | 30.8052 | 903808.14 | 8041864.78 | 1440.6 | 1440.6 | 1445.3 | -2.36 | 0-4% | 0.1
33400 | 33441.7 | -17.6735 | 30.805 | 903788.12 | 8041865.12 | 1440.7 | 1440.7 | 1444.6 | -1.38 | 0-4% | 0.1
33420 | 33461.7 | -17.6735 | 30.8048 | 903768.11 | 8041864.09 | 1440.7 | 1440.7 | 1444 | -1.1 | 0-4% | 0.2
33440 | 33481.7 | -17.6735 | 30.8046 | 903748.11 | 8041863.06 | 1440.4 | 1440.4 | 1444 | -1 | 0-4% | 0.1
33460 | 33501.8 | -17.6735 | 30.8045 | 903728.1 | 8041862.02 | 1440.2 | 1440.2 | 1444 | -0.94 | 0-4% | 0.2
33480 | 33521.8 | -17.6735 | 30.8043 | 903708.12 | 8041860.64 | 1440 | 1440 | 1444 | -0.95 | 0-4% | 0.2
33500 | 33541.8 | -17.6735 | 30.8041 | 903688.21 | 8041858.49 | 1440 | 1440 | 1443.8 | -1.07 | 0-4% | 0.2
33520 | 33561.8 | -17.6736 | 30.8039 | 903668.29 | 8041856.33 | 1439.6 | 1439.6 | 1443.2 | -1.29 | 0-4% | 0.2
33540 | 33581.8 | -17.6736 | 30.8037 | 903648.37 | 8041854.18 | 1439.2 | 1439.2 | 1442.5 | -1.28 | 0-4% | 0.2
33560 | 33601.9 | -17.6736 | 30.8035 | 903628.46 | 8041852.01 | 1438.9 | 1438.9 | 1442 | -1.29 | 0-4% | 0.3
33580 | 33621.9 | -17.6736 | 30.8033 | 903608.6 | 8041849.38 | 1438.8 | 1438.8 | 1442.1 | -1.26 | 0-4% | 0.2
33600 | 33641.9 | -17.6737 | 30.8031 | 903588.74 | 8041846.75 | 1438.5 | 1438.5 | 1442.4 | -1.33 | 0-4% | 0.2
33620 | 33661.9 | -17.6737 | 30.803 | 903568.88 | 8041844.12 | 1438.2 | 1438.2 | 1442.9 | -1.22 | 0-4% | 0.1
33640 | 33681.9 | -17.6737 | 30.8028 | 903549.15 | 8041840.77 | 1437.9 | 1437.9 | 1442.5 | -1.03 | 0-4% | 1
33660 | 33702 | -17.6738 | 30.8026 | 903529.54 | 8041836.65 | 1437.6 | 1437.6 | 1442 | -1.16 | 0-4% | 0.8
33680 | 33722 | -17.6738 | 30.8024 | 903509.94 | 8041832.52 | 1437.5 | 1437.5 | 1441.8 | -1.21 | 0-4% | 0.3
33700 | 33742 | -17.6739 | 30.8022 | 903490.34 | 8041828.4 | 1437.3 | 1437.3 | 1441.3 | -0.99 | 0-4% | 0.3
33720 | 33762 | -17.6739 | 30.802 | 903470.83 | 8041823.85 | 1437.2 | 1437.2 | 1441 | -0.72 | 0-4% | 0.4
33740 | 33782 | -17.6739 | 30.8019 | 903451.47 | 8041818.71 | 1437.2 | 1437.2 | 1441 | -0.47 | 0-4% | 1.2
33760 | 33802.1 | -17.674 | 30.8017 | 903432.11 | 8041813.56 | 1436.6 | 1436.6 | 1441.4 | -0.36 | 0-4% | 1.2
33780 | 33822.1 | -17.674 | 30.8015 | 903412.75 | 8041808.42 | 1436.3 | 1436.3 | 1441.9 | -0.29 | 0-4% | 0.8
33800 | 33842.2 | -17.6741 | 30.8013 | 903393.39 | 8041803.27 | 1436.5 | 1436.5 | 1441.9 | -0.15 | 0-4% | 0.3
33820 | 33862.2 | -17.6741 | 30.8011 | 903374.03 | 8041798.12 | 1436.7 | 1436.7 | 1442.2 | 0 | 0-4% | 0.2
33840 | 33882.2 | -17.6742 | 30.801 | 903354.67 | 8041792.98 | 1436.9 | 1436.9 | 1442.4 | 0.03 | 0-4% | 0.2
33860 | 33902.3 | -17.6742 | 30.8008 | 903335.31 | 8041787.83 | 1436.9 | 1436.9 | 1442.3 | 0.27 | 0-4% | 0.3
33880 | 33922.3 | -17.6743 | 30.8006 | 903315.95 | 8041782.69 | 1436.9 | 1436.9 | 1442.4 | 0.41 | 0-4% | 0.4
33900 | 33942.3 | -17.6744 | 30.8004 | 903296.63 | 8041777.42 | 1437 | 1437 | 1442.7 | 0.35 | 0-4% | 0.2
33920 | 33962.3 | -17.6744 | 30.8002 | 903277.33 | 8041772.05 | 1437.2 | 1437.2 | 1443 | 0.31 | 0-4% | 0.2
33940 | 33982.4 | -17.6745 | 30.8001 | 903258.03 | 8041766.69 | 1437.2 | 1437.2 | 1443.2 | 0.06 | 0-4% | 0.3
33960 | 34002.4 | -17.6745 | 30.7999 | 903238.73 | 8041761.32 | 1437.2 | 1437.2 | 1443.5 | 0.07 | 0-4% | 0.3
33980 | 34022.4 | -17.6746 | 30.7997 | 903219.43 | 8041755.95 | 1437.2 | 1437.2 | 1443.2 | 0.14 | 0-4% | 0.5
34000 | 34042.5 | -17.6746 | 30.7995 | 903200.13 | 8041750.59 | 1437.2 | 1437.2 | 1443.2 | 0.21 | 0-4% | 0.3
34020 | 34062.5 | -17.6747 | 30.7993 | 903180.83 | 8041745.22 | 1437.3 | 1437.3 | 1443.6 | 0.22 | 0-4% | 0.3
34040 | 34082.5 | -17.6747 | 30.7991 | 903161.53 | 8041739.86 | 1437 | 1437 | 1444.1 | 0.18 | 0-4% | 0.6
34060 | 34102.6 | -17.6748 | 30.799 | 903142.23 | 8041734.49 | 1437 | 1437 | 1444.4 | 0.32 | 0-4% | 0.7
34080 | 34122.6 | -17.6748 | 30.7988 | 903122.93 | 8041729.12 | 1437.2 | 1437.2 | 1444.3 | 0.45 | 0-4% | 0.5
34100 | 34142.6 | -17.6749 | 30.7986 | 903103.64 | 8041723.71 | 1437.4 | 1437.4 | 1443.9 | 0.46 | 0-4% | 0.4
34120 | 34162.7 | -17.6749 | 30.7984 | 903084.36 | 8041718.28 | 1437.6 | 1437.6 | 1443.6 | 0.35 | 0-4% | 0.2
34140 | 34182.7 | -17.675 | 30.7982 | 903065.08 | 8041712.85 | 1437.6 | 1437.6 | 1443.2 | 0.41 | 0-4% | 0.3
34160 | 34202.7 | -17.675 | 30.7981 | 903045.79 | 8041707.42 | 1437.8 | 1437.8 | 1442.8 | 0.51 | 0-4% | 0.3
34180 | 34222.8 | -17.6751 | 30.7979 | 903026.51 | 8041701.98 | 1438.1 | 1438.1 | 1442.5 | 0.48 | 0-4% | 0.3
34200 | 34242.8 | -17.6751 | 30.7977 | 903007.23 | 8041696.55 | 1438.2 | 1438.2 | 1442.8 | 0.3 | 0-4% | 0.2
34220 | 34262.8 | -17.6752 | 30.7975 | 902987.95 | 8041691.12 | 1438 | 1438 | 1442.8 | 0.15 | 0-4% | 0.1
34240 | 34282.9 | -17.6752 | 30.7973 | 902968.67 | 8041685.69 | 1437.9 | 1437.9 | 1442.6 | 0.24 | 0-4% | 0.1
34260 | 34302.9 | -17.6753 | 30.7972 | 902949.39 | 8041680.24 | 1438 | 1438 | 1442.5 | 0.28 | 0-4% | 0.3
34280 | 34322.9 | -17.6753 | 30.797 | 902930.11 | 8041674.79 | 1438.2 | 1438.2 | 1442.7 | 0.34 | 0-4% | 0.3
34300 | 34343 | -17.6754 | 30.7968 | 902910.84 | 8041669.34 | 1438 | 1438 | 1443.2 | 0.45 | 0-4% | 0.1
34320 | 34363 | -17.6754 | 30.7966 | 902891.5 | 8041664.12 | 1437.9 | 1437.9 | 1444.1 | 0.57 | 0-4% | 0.2
34340 | 34383 | -17.6755 | 30.7964 | 902872.06 | 8041659.28 | 1438.1 | 1438.1 | 1444.7 | 0.65 | 0-4% | 0.2
34360 | 34403 | -17.6755 | 30.7963 | 902852.55 | 8041654.76 | 1438.4 | 1438.4 | 1444.7 | 0.6 | 0-4% | 0
34380 | 34423 | -17.6756 | 30.7961 | 902832.92 | 8041650.77 | 1438.7 | 1438.7 | 1444.9 | 0.62 | 0-4% | 0.1
34400 | 34443 | -17.6756 | 30.7959 | 902813.19 | 8041647.31 | 1439.1 | 1439.1 | 1444.8 | 0.78 | 0-4% | 0.2
34420 | 34463 | -17.6756 | 30.7957 | 902793.4 | 8041644.25 | 1439.2 | 1439.2 | 1444.4 | 0.95 | 0-4% | 0.2
34440 | 34483 | -17.6757 | 30.7955 | 902773.51 | 8041641.96 | 1439.2 | 1439.2 | 1444.2 | 1.02 | 0-4% | 0.1
34460 | 34502.9 | -17.6757 | 30.7953 | 902753.54 | 8041640.39 | 1439.2 | 1439.2 | 1443.7 | 0.79 | 0-4% | 0.1
34480 | 34523 | -17.6757 | 30.7951 | 902733.57 | 8041638.82 | 1439.4 | 1439.4 | 1443 | 0.67 | 0-4% | 0.1
34500 | 34543 | -17.6757 | 30.795 | 902713.58 | 8041637.63 | 1439.6 | 1439.6 | 1442.9 | 0.71 | 0-4% | 0.4
34520 | 34563 | -17.6757 | 30.7948 | 902693.55 | 8041637.13 | 1439.8 | 1439.8 | 1442.9 | 0.68 | 0-4% | 0.2
34540 | 34583 | -17.6757 | 30.7946 | 902673.53 | 8041636.71 | 1440.1 | 1440.1 | 1442.9 | 0.71 | 0-4% | 0.3
34560 | 34603 | -17.6757 | 30.7944 | 902653.49 | 8041636.74 | 1439.9 | 1439.9 | 1443 | 0.73 | 0-4% | 0.3
34580 | 34623 | -17.6757 | 30.7942 | 902633.46 | 8041636.77 | 1440.1 | 1440.1 | 1443 | 0.85 | 0-4% | 0.4
34600 | 34643 | -17.6757 | 30.794 | 902613.44 | 8041636.95 | 1440.5 | 1440.5 | 1443 | 0.9 | 0-4% | 0.5
34620 | 34663 | -17.6757 | 30.7938 | 902593.5 | 8041638.93 | 1440.5 | 1440.5 | 1443.1 | 0.86 | 0-4% | 0.7
34640 | 34683 | -17.6757 | 30.7936 | 902573.57 | 8041640.92 | 1440.6 | 1440.6 | 1443.1 | 0.73 | 0-4% | 0.5
34660 | 34703.1 | -17.6757 | 30.7934 | 902553.64 | 8041642.94 | 1440.7 | 1440.7 | 1443.2 | 0.81 | 0-4% | 0.2
34680 | 34723.1 | -17.6757 | 30.7933 | 902533.72 | 8041645.02 | 1441.1 | 1441.1 | 1444.6 | 0.68 | 0-4% | 0.4
34700 | 34743 | -17.6757 | 30.7931 | 902513.91 | 8041647.85 | 1441.4 | 1441.4 | 1445.2 | 0.43 | 0-4% | 0.3
34720 | 34763 | -17.6756 | 30.7929 | 902494.32 | 8041652.01 | 1441.6 | 1441.6 | 1445.5 | 0.38 | 0-4% | 0.4
34740 | 34783 | -17.6756 | 30.7927 | 902474.72 | 8041656.18 | 1441.6 | 1441.6 | 1445.5 | 0.41 | 0-4% | 0.6
34760 | 34803 | -17.6756 | 30.7925 | 902455.13 | 8041660.34 | 1441.6 | 1441.6 | 1445.1 | 0.41 | 0-4% | 0.4
34780 | 34823 | -17.6755 | 30.7923 | 902435.84 | 8041665.72 | 1441.5 | 1441.5 | 1444.4 | 0.24 | 0-4% | 0.4
34800 | 34843.1 | -17.6755 | 30.7922 | 902416.62 | 8041671.35 | 1441.3 | 1441.3 | 1444.2 | 0.15 | 0-4% | 0.3
34820 | 34863.1 | -17.6754 | 30.792 | 902397.39 | 8041676.98 | 1441.3 | 1441.3 | 1444.4 | -0.02 | 0-4% | 0.4
34840 | 34883.2 | -17.6754 | 30.7918 | 902378.44 | 8041683.45 | 1441.4 | 1441.4 | 1445 | 0.11 | 0-4% | 0.3
34860 | 34903.2 | -17.6753 | 30.7916 | 902359.65 | 8041690.39 | 1441.5 | 1441.5 | 1445.3 | 0 | 0-4% | 0.2
34880 | 34923.3 | -17.6752 | 30.7914 | 902340.86 | 8041697.32 | 1441.6 | 1441.6 | 1445.8 | 0.15 | 0-4% | 0.4
34900 | 34943.3 | -17.6752 | 30.7913 | 902322.07 | 8041704.26 | 1441.7 | 1441.7 | 1446.6 | 0.36 | 0-4% | 0.3
34920 | 34963.4 | -17.6751 | 30.7911 | 902303.27 | 8041711.2 | 1441.5 | 1441.5 | 1446.3 | 0.45 | 0-4% | 0.5
34940 | 34983.4 | -17.6751 | 30.7909 | 902284.48 | 8041718.13 | 1441.8 | 1441.8 | 1445.3 | 0.38 | 0-4% | 1.2
34960 | 35003.4 | -17.675 | 30.7907 | 902265.69 | 8041725.07 | 1441.5 | 1441.5 | 1444.6 | 0.28 | 0-4% | 0.4
34980 | 35023.4 | -17.675 | 30.7905 | 902246.89 | 8041732 | 1441.7 | 1441.7 | 1444.7 | 0.24 | 0-4% | 0.3
35000 | 35043.5 | -17.6749 | 30.7904 | 902228.1 | 8041738.94 | 1442.1 | 1442.1 | 1445.2 | 0.23 | 0-4% | 0.1
35020 | 35063.5 | -17.6748 | 30.7902 | 902209.31 | 8041745.88 | 1442.2 | 1442.2 | 1445.8 | 0.4 | 0-4% | 0.4
35040 | 35083.5 | -17.6748 | 30.79 | 902190.57 | 8041752.97 | 1442.2 | 1442.2 | 1446 | 0.42 | 0-4% | 0.8
35060 | 35103.6 | -17.6747 | 30.7898 | 902171.95 | 8041760.33 | 1442.1 | 1442.1 | 1446 | 0.75 | 0-4% | 0.8
35080 | 35123.6 | -17.6746 | 30.7897 | 902153.32 | 8041767.7 | 1442.1 | 1442.1 | 1445.8 | 1.22 | 0-4% | 0.7
35100 | 35143.6 | -17.6746 | 30.7895 | 902134.69 | 8041775.07 | 1442.1 | 1442.1 | 1446.4 | 0.85 | 0-4% | 0.7
35120 | 35163.7 | -17.6745 | 30.7893 | 902116.06 | 8041782.44 | 1442.3 | 1442.3 | 1447 | 0.6 | 0-4% | 0.6
35140 | 35183.7 | -17.6745 | 30.7891 | 902097.44 | 8041789.81 | 1442.6 | 1442.6 | 1447.3 | 0.75 | 0-4% | 0.6
35160 | 35203.7 | -17.6744 | 30.789 | 902078.81 | 8041797.18 | 1443.1 | 1443.1 | 1447 | 0.59 | 0-4% | 0.8
35180 | 35223.8 | -17.6743 | 30.7888 | 902060.18 | 8041804.54 | 1444.2 | 1444.2 | 1446.2 | 0.34 | 0-4% | 1.5
35200 | 35243.8 | -17.6743 | 30.7886 | 902041.55 | 8041811.91 | 1443.8 | 1443.8 | 1446.5 | 0.22 | 0-4% | 1
35220 | 35263.8 | -17.6742 | 30.7884 | 902022.91 | 8041819.24 | 1443.4 | 1443.4 | 1447.1 | 0.07 | 0-4% | 0.4
35240 | 35283.8 | -17.6741 | 30.7882 | 902004.27 | 8041826.57 | 1443.7 | 1443.7 | 1447.5 | -0.2 | 0-4% | 0.5
35260 | 35303.9 | -17.6741 | 30.7881 | 901985.62 | 8041833.89 | 1443.3 | 1443.3 | 1447.4 | -0.31 | 0-4% | 0.8
35280 | 35323.9 | -17.674 | 30.7879 | 901966.98 | 8041841.22 | 1442.7 | 1442.7 | 1447 | -0.68 | 0-4% | 0.8
35300 | 35343.9 | -17.674 | 30.7877 | 901948.33 | 8041848.54 | 1442.6 | 1442.6 | 1446.5 | -0.29 | 0-4% | 0.5
35320 | 35364 | -17.6739 | 30.7875 | 901929.69 | 8041855.86 | 1442.4 | 1442.4 | 1446.2 | -0.58 | 0-4% | 0.4
35340 | 35384 | -17.6738 | 30.7874 | 901911.04 | 8041863.19 | 1442.2 | 1442.2 | 1446.3 | -0.99 | 0-4% | 0.5
35360 | 35404 | -17.6738 | 30.7872 | 901892.4 | 8041870.51 | 1442.4 | 1442.4 | 1446 | -0.76 | 0-4% | 0.5
35380 | 35424.1 | -17.6737 | 30.787 | 901873.75 | 8041877.83 | 1442.8 | 1442.8 | 1446 | -0.42 | 0-4% | 1.3
35400 | 35444.1 | -17.6736 | 30.7868 | 901855.1 | 8041885.16 | 1443.2 | 1443.2 | 1446 | -0.37 | 0-4% | 1.6
35420 | 35464.1 | -17.6736 | 30.7867 | 901836.46 | 8041892.48 | 1442.2 | 1442.2 | 1445.8 | -0.42 | 0-4% | 0.5
35440 | 35484.2 | -17.6735 | 30.7865 | 901817.81 | 8041899.8 | 1441.7 | 1441.7 | 1445.8 | -0.35 | 0-4% | 0.5
35460 | 35504.2 | -17.6735 | 30.7863 | 901799.17 | 8041907.13 | 1441.7 | 1441.7 | 1446 | -0.32 | 0-4% | 0.3
35480 | 35524.2 | -17.6734 | 30.7861 | 901780.52 | 8041914.45 | 1441.9 | 1441.9 | 1446 | -0.47 | 0-4% | 0.2
35500 | 35544.3 | -17.6733 | 30.7859 | 901761.88 | 8041921.77 | 1441.8 | 1441.8 | 1446.1 | -0.52 | 0-4% | 0.1
35520 | 35564.3 | -17.6733 | 30.7858 | 901743.23 | 8041929.1 | 1441.6 | 1441.6 | 1446.7 | 0.3 | 0-4% | 0.3
35540 | 35584.3 | -17.6732 | 30.7856 | 901724.59 | 8041936.42 | 1441.5 | 1441.5 | 1446.6 | 0.59 | 0-4% | 0.4
35560 | 35604.4 | -17.6731 | 30.7854 | 901705.94 | 8041943.74 | 1441.8 | 1441.8 | 1446.2 | 0.41 | 0-4% | 0.2
35580 | 35624.4 | -17.6731 | 30.7852 | 901687.3 | 8041951.07 | 1441.9 | 1441.9 | 1445.8 | 0.19 | 0-4% | 0.2
35600 | 35644.4 | -17.673 | 30.7851 | 901668.65 | 8041958.39 | 1442.1 | 1442.1 | 1445.6 | 0.16 | 0-4% | 0.1
35620 | 35664.5 | -17.673 | 30.7849 | 901650.01 | 8041965.71 | 1442.9 | 1442.9 | 1445.8 | 0.2 | 0-4% | 0.4
35640 | 35684.5 | -17.6729 | 30.7847 | 901631.36 | 8041973.04 | 1442.9 | 1442.9 | 1446.7 | 0.3 | 0-4% | 0.6
35660 | 35704.5 | -17.6728 | 30.7845 | 901612.72 | 8041980.36 | 1442.6 | 1442.6 | 1447.7 | 0.12 | 0-4% | 0.3
35680 | 35724.6 | -17.6728 | 30.7844 | 901594.06 | 8041987.65 | 1442.3 | 1442.3 | 1448.1 | 0.01 | 0-4% | 0.5
35700 | 35744.6 | -17.6727 | 30.7842 | 901575.39 | 8041994.92 | 1442.1 | 1442.1 | 1447.7 | -0.02 | 0-4% | 0.3
35720 | 35764.6 | -17.6726 | 30.784 | 901556.73 | 8042002.2 | 1442 | 1442 | 1446.9 | -0.34 | 0-4% | 0.2
35740 | 35784.6 | -17.6726 | 30.7838 | 901538.07 | 8042009.48 | 1442.1 | 1442.1 | 1446.3 | -0.4 | 0-4% | 0.5
35760 | 35804.7 | -17.6725 | 30.7836 | 901519.4 | 8042016.76 | 1442 | 1442 | 1446 | -0.12 | 0-4% | 0.3
35780 | 35824.7 | -17.6725 | 30.7835 | 901500.74 | 8042024.03 | 1441.9 | 1441.9 | 1446.3 | 0.11 | 0-4% | 0.3
35800 | 35844.7 | -17.6724 | 30.7833 | 901482.08 | 8042031.31 | 1442.1 | 1442.1 | 1446.8 | 0.12 | 0-4% | 0.3
35820 | 35864.8 | -17.6723 | 30.7831 | 901463.41 | 8042038.59 | 1442.2 | 1442.2 | 1447.6 | 0.39 | 0-4% | 0
35840 | 35884.8 | -17.6723 | 30.7829 | 901444.75 | 8042045.86 | 1442.1 | 1442.1 | 1448.3 | 0.53 | 0-4% | 0.1
35860 | 35904.8 | -17.6722 | 30.7828 | 901426.09 | 8042053.14 | 1442.3 | 1442.3 | 1448.3 | 0.65 | 0-4% | 0.2
35880 | 35924.9 | -17.6721 | 30.7826 | 901407.46 | 8042060.52 | 1442.5 | 1442.5 | 1447.7 | 0.87 | 0-4% | 0.1
35900 | 35944.9 | -17.6721 | 30.7824 | 901388.86 | 8042067.94 | 1442.4 | 1442.4 | 1446.3 | 0.9 | 0-4% | 0.2
35920 | 35964.9 | -17.672 | 30.7822 | 901370.25 | 8042075.36 | 1442.8 | 1442.8 | 1446.1 | 0.71 | 0-4% | 0.1
35940 | 35985 | -17.6719 | 30.7821 | 901351.65 | 8042082.79 | 1443.2 | 1443.2 | 1446.5 | 0.73 | 0-4% | 0.2
35960 | 36005 | -17.6719 | 30.7819 | 901333.04 | 8042090.21 | 1443.3 | 1443.3 | 1446.9 | 0.54 | 0-4% | 0.2
35980 | 36025 | -17.6718 | 30.7817 | 901314.43 | 8042097.64 | 1443.6 | 1443.6 | 1447 | 0.52 | 0-4% | 0.6
36000 | 36045.1 | -17.6718 | 30.7815 | 901295.83 | 8042105.06 | 1443.9 | 1443.9 | 1447 | 0.65 | 0-4% | 0.7
36020 | 36065.1 | -17.6717 | 30.7814 | 901277.22 | 8042112.48 | 1443.6 | 1443.6 | 1447.3 | 0.56 | 0-4% | 0.3
36040 | 36085.1 | -17.6716 | 30.7812 | 901258.62 | 8042119.91 | 1443.5 | 1443.5 | 1447.7 | 0.39 | 0-4% | 0.3
36060 | 36105.2 | -17.6716 | 30.781 | 901240.01 | 8042127.33 | 1443.4 | 1443.4 | 1448 | 0.35 | 0-4% | 0.4
36080 | 36125.2 | -17.6715 | 30.7808 | 901221.41 | 8042134.76 | 1443.5 | 1443.5 | 1448.5 | 0.18 | 0-4% | 0.2
36100 | 36145.2 | -17.6714 | 30.7806 | 901202.8 | 8042142.18 | 1443.7 | 1443.7 | 1448.4 | 0.11 | 0-4% | 0.2
36120 | 36165.2 | -17.6714 | 30.7805 | 901184.2 | 8042149.6 | 1443.9 | 1443.9 | 1447.3 | 0.11 | 0-4% | 0.2
36140 | 36185.3 | -17.6713 | 30.7803 | 901165.59 | 8042157.03 | 1444 | 1444 | 1447.3 | 0.15 | 0-4% | 0.4
36160 | 36205.3 | -17.6712 | 30.7801 | 901146.99 | 8042164.45 | 1444 | 1444 | 1447.9 | 0.28 | 0-4% | 0.3
36180 | 36225.3 | -17.6712 | 30.7799 | 901128.35 | 8042171.81 | 1444 | 1444 | 1447.5 | 0.41 | 0-4% | 0.3
36200 | 36245.4 | -17.6711 | 30.7798 | 901109.69 | 8042179.08 | 1444.1 | 1444.1 | 1447.3 | 0.22 | 0-4% | 1.2
36220 | 36265.4 | -17.6711 | 30.7796 | 901091.03 | 8042186.35 | 1443.8 | 1443.8 | 1447 | 0.03 | 0-4% | 0.6
36240 | 36285.4 | -17.671 | 30.7794 | 901072.36 | 8042193.63 | 1443.8 | 1443.8 | 1446.4 | 0.04 | 0-4% | 0.1
36260 | 36305.5 | -17.6709 | 30.7792 | 901053.7 | 8042200.9 | 1444 | 1444 | 1446.2 | 0.15 | 0-4% | 0.1
36280 | 36325.5 | -17.6709 | 30.7791 | 901035.03 | 8042208.17 | 1444.3 | 1444.3 | 1446.4 | 0.16 | 0-4% | 0.3
36300 | 36345.5 | -17.6708 | 30.7789 | 901016.37 | 8042215.45 | 1444.1 | 1444.1 | 1446.8 | 0.16 | 0-4% | 0.4
36320 | 36365.6 | -17.6708 | 30.7787 | 900997.7 | 8042222.72 | 1444 | 1444 | 1447.2 | 0.4 | 0-4% | 0.3
36340 | 36385.6 | -17.6707 | 30.7785 | 900979.04 | 8042229.99 | 1444.1 | 1444.1 | 1447.8 | 0.49 | 0-4% | 0.7
36360 | 36405.6 | -17.6706 | 30.7783 | 900960.37 | 8042237.27 | 1444.3 | 1444.3 | 1448 | 0.53 | 0-4% | 0.7
36380 | 36425.7 | -17.6706 | 30.7782 | 900941.71 | 8042244.54 | 1444.3 | 1444.3 | 1447.9 | 0.36 | 0-4% | 0.3
36400 | 36445.7 | -17.6705 | 30.778 | 900923.04 | 8042251.81 | 1444.4 | 1444.4 | 1447.3 | 0.29 | 0-4% | 0.3
36420 | 36465.7 | -17.6704 | 30.7778 | 900904.38 | 8042259.08 | 1444.6 | 1444.6 | 1447.4 | 0.39 | 0-4% | 0.4
36440 | 36485.8 | -17.6704 | 30.7776 | 900885.71 | 8042266.36 | 1444.8 | 1444.8 | 1447.9 | 0.56 | 0-4% | 0.4
36460 | 36505.8 | -17.6703 | 30.7775 | 900867.07 | 8042273.68 | 1445 | 1445 | 1448.3 | 0.43 | 0-4% | 0.3
36480 | 36525.8 | -17.6703 | 30.7773 | 900848.43 | 8042281.03 | 1445.1 | 1445.1 | 1448.1 | 0.43 | 0-4% | 0.4
36500 | 36545.8 | -17.6702 | 30.7771 | 900829.8 | 8042288.39 | 1444.7 | 1444.7 | 1447.3 | 0.39 | 0-4% | 0.3
36520 | 36565.9 | -17.6701 | 30.7769 | 900811.17 | 8042295.74 | 1444.8 | 1444.8 | 1446.5 | 0.35 | 0-4% | 0.6
36540 | 36585.9 | -17.6701 | 30.7768 | 900792.54 | 8042303.1 | 1445.2 | 1445.2 | 1446.3 | 0.34 | 0-4% | 0.9
36560 | 36605.9 | -17.67 | 30.7766 | 900773.9 | 8042310.46 | 1445.2 | 1445.2 | 1446.5 | 0.36 | 0-4% | 0.4
36580 | 36626 | -17.6699 | 30.7764 | 900755.27 | 8042317.81 | 1445.2 | 1445.2 | 1447.5 | 0.45 | 0-4% | 0.4
36600 | 36646 | -17.6699 | 30.7762 | 900736.64 | 8042325.17 | 1445.2 | 1445.2 | 1449 | 0.76 | 0-4% | 0.3
36620 | 36666 | -17.6698 | 30.776 | 900718.01 | 8042332.53 | 1445.3 | 1445.3 | 1450.5 | 1.11 | 0-4% | 0.4
36640 | 36686.1 | -17.6697 | 30.7759 | 900699.38 | 8042339.88 | 1445.5 | 1445.5 | 1451.9 | 1.07 | 0-4% | 0.5
36660 | 36706.1 | -17.6697 | 30.7757 | 900680.74 | 8042347.24 | 1445.8 | 1445.8 | 1452.5 | 1.01 | 0-4% | 1
36680 | 36726.1 | -17.6696 | 30.7755 | 900662.11 | 8042354.59 | 1446 | 1446 | 1452.8 | 1.01 | 0-4% | 1.5
36700 | 36746.2 | -17.6696 | 30.7753 | 900643.48 | 8042361.95 | 1446.2 | 1446.2 | 1452.7 | 1.25 | 0-4% | 1.8
36720 | 36766.2 | -17.6695 | 30.7752 | 900624.84 | 8042369.29 | 1447 | 1447 | 1452.1 | 1.43 | 0-4% | 1.4
36740 | 36786.2 | -17.6694 | 30.775 | 900606.2 | 8042376.61 | 1447.3 | 1447.3 | 1452.3 | 1.27 | 0-4% | 1
36760 | 36806.3 | -17.6694 | 30.7748 | 900587.55 | 8042383.94 | 1447.2 | 1447.2 | 1452.2 | 1.06 | 0-4% | 2
36780 | 36826.3 | -17.6693 | 30.7746 | 900568.91 | 8042391.26 | 1447.2 | 1447.2 | 1451.4 | 0.99 | 0-4% | 1.8
36800 | 36846.3 | -17.6692 | 30.7745 | 900550.26 | 8042398.59 | 1447.7 | 1447.7 | 1451.4 | 0.96 | 0-4% | 0.4
36820 | 36866.4 | -17.6692 | 30.7743 | 900531.62 | 8042405.91 | 1448.2 | 1448.2 | 1451.8 | 0.64 | 0-4% | 0.5
36840 | 36886.4 | -17.6691 | 30.7741 | 900512.97 | 8042413.24 | 1448 | 1448 | 1451.9 | 0.31 | 0-4% | 0.3
36860 | 36906.4 | -17.6691 | 30.7739 | 900494.33 | 8042420.56 | 1447.9 | 1447.9 | 1451.9 | 0.39 | 0-4% | 0.3
36880 | 36926.5 | -17.669 | 30.7738 | 900475.69 | 8042427.89 | 1448 | 1448 | 1452.1 | 0.56 | 0-4% | 0.1
36900 | 36946.5 | -17.6689 | 30.7736 | 900457.04 | 8042435.21 | 1448.2 | 1448.2 | 1452.1 | 0.44 | 0-4% | 0.2
36920 | 36966.5 | -17.6689 | 30.7734 | 900438.4 | 8042442.54 | 1448.2 | 1448.2 | 1451.8 | 0.25 | 0-4% | 0.3
36940 | 36986.5 | -17.6688 | 30.7732 | 900419.75 | 8042449.85 | 1447.9 | 1447.9 | 1451.3 | 0.21 | 0-4% | 0.9
36960 | 37006.6 | -17.6687 | 30.773 | 900401.05 | 8042457.03 | 1448 | 1448 | 1451.5 | 0.22 | 0-4% | 0.7
36980 | 37026.6 | -17.6687 | 30.7729 | 900382.35 | 8042464.21 | 1448.3 | 1448.3 | 1452 | 0.22 | 0-4% | 0.1
37000 | 37046.6 | -17.6686 | 30.7727 | 900363.65 | 8042471.39 | 1448.6 | 1448.6 | 1452 | 0.1 | 0-4% | 0.2
37020 | 37066.7 | -17.6686 | 30.7725 | 900344.95 | 8042478.58 | 1448.7 | 1448.7 | 1451.5 | 0.14 | 0-4% | 0.6
37040 | 37086.7 | -17.6685 | 30.7723 | 900326.25 | 8042485.76 | 1448.4 | 1448.4 | 1451 | 0.33 | 0-4% | 0.4
37060 | 37106.7 | -17.6684 | 30.7722 | 900307.55 | 8042492.94 | 1448.3 | 1448.3 | 1451 | 0.31 | 0-4% | 0.4
37080 | 37126.8 | -17.6684 | 30.772 | 900288.85 | 8042500.12 | 1448.4 | 1448.4 | 1451.1 | 0.28 | 0-4% | 0.5
37100 | 37146.8 | -17.6683 | 30.7718 | 900270.15 | 8042507.3 | 1448.4 | 1448.4 | 1451.6 | 0.27 | 0-4% | 0.3
37120 | 37166.8 | -17.6683 | 30.7716 | 900251.45 | 8042514.48 | 1448.5 | 1448.5 | 1451.8 | -0.05 | 0-4% | 0.3
37140 | 37186.9 | -17.6682 | 30.7714 | 900232.75 | 8042521.66 | 1448.6 | 1448.6 | 1452 | 0.22 | 0-4% | 0.4
37160 | 37206.9 | -17.6681 | 30.7713 | 900214.04 | 8042528.84 | 1448.6 | 1448.6 | 1452 | 0.43 | 0-4% | 0.2
37180 | 37226.9 | -17.6681 | 30.7711 | 900195.34 | 8042536.02 | 1448.9 | 1448.9 | 1452 | 0.08 | 0-4% | 0.2
37200 | 37247 | -17.668 | 30.7709 | 900176.69 | 8042543.31 | 1449.1 | 1449.1 | 1451.9 | -0.03 | 0-4% | 0.5
37220 | 37267 | -17.6679 | 30.7707 | 900158.04 | 8042550.63 | 1448.6 | 1448.6 | 1451.9 | 0.05 | 0-4% | 0.9
37240 | 37287 | -17.6679 | 30.7706 | 900139.39 | 8042557.94 | 1448.9 | 1448.9 | 1452.1 | -0.04 | 0-4% | 0.3
37260 | 37307 | -17.6678 | 30.7704 | 900120.74 | 8042565.26 | 1449.2 | 1449.2 | 1452 | -0.01 | 0-4% | 0.3
37280 | 37327.1 | -17.6678 | 30.7702 | 900102.09 | 8042572.57 | 1448.6 | 1448.6 | 1452 | -0.25 | 0-4% | 0.5
37300 | 37347.1 | -17.6677 | 30.77 | 900083.45 | 8042579.89 | 1448.3 | 1448.3 | 1452 | -0.33 | 0-4% | 0.2
37320 | 37367.1 | -17.6676 | 30.7699 | 900064.8 | 8042587.2 | 1448.6 | 1448.6 | 1452 | -0.25 | 0-4% | 0.3
37340 | 37387.2 | -17.6676 | 30.7697 | 900046.15 | 8042594.52 | 1448.5 | 1448.5 | 1452.7 | -0.9 | 0-4% | 0.5
37360 | 37407.2 | -17.6675 | 30.7695 | 900027.5 | 8042601.83 | 1448.6 | 1448.6 | 1452.7 | -1.17 | 0-4% | 1.1
37380 | 37427.2 | -17.6674 | 30.7693 | 900008.86 | 8042609.15 | 1448.4 | 1448.4 | 1452.1 | -0.75 | 0-4% | 0.4
37400 | 37447.3 | -17.6674 | 30.7691 | 899990.21 | 8042616.47 | 1448.5 | 1448.5 | 1450.9 | -0.07 | 0-4% | 0.8
37420 | 37467.3 | -17.6673 | 30.769 | 899971.56 | 8042623.78 | 1448.1 | 1448.1 | 1449.8 | -0.46 | 0-4% | 0.9
37440 | 37487.3 | -17.6673 | 30.7688 | 899952.91 | 8042631.1 | 1447.1 | 1447.1 | 1449.2 | -1.04 | 0-4% | 0.1
37460 | 37507.4 | -17.6672 | 30.7686 | 899934.27 | 8042638.41 | 1446.8 | 1446.8 | 1449 | -1.23 | 0-4% | 0.2
37480 | 37527.4 | -17.6671 | 30.7684 | 899915.62 | 8042645.73 | 1447.1 | 1447.1 | 1449.1 | -1.33 | 0-4% | 0.4
37500 | 37547.4 | -17.6671 | 30.7683 | 899896.97 | 8042653.04 | 1448.2 | 1448.2 | 1449.7 | -1.54 | 0-4% | 0.6
37520 | 37567.5 | -17.667 | 30.7681 | 899878.32 | 8042660.36 | 1447.7 | 1447.7 | 1449.9 | -1.41 | 0-4% | 0.7
37540 | 37587.5 | -17.6669 | 30.7679 | 899859.67 | 8042667.67 | 1446.4 | 1446.4 | 1449.5 | -1.01 | 0-4% | 0.9
37560 | 37607.5 | -17.6669 | 30.7677 | 899841.03 | 8042674.99 | 1446.1 | 1446.1 | 1449.1 | -1.11 | 0-4% | 1.1
37580 | 37627.5 | -17.6668 | 30.7676 | 899822.38 | 8042682.3 | 1445.7 | 1445.7 | 1449 | -1.3 | 0-4% | 2.2
37600 | 37647.6 | -17.6668 | 30.7674 | 899803.73 | 8042689.62 | 1445.4 | 1445.4 | 1449 | -1.93 | 0-4% | 1.2
37620 | 37667.6 | -17.6667 | 30.7672 | 899785.08 | 8042696.93 | 1445.2 | 1445.2 | 1448.7 | -1.66 | 0-4% | 0.5
37640 | 37687.6 | -17.6666 | 30.767 | 899766.44 | 8042704.25 | 1445 | 1445 | 1448.5 | -1.06 | 0-4% | 0.7
37660 | 37707.7 | -17.6666 | 30.7668 | 899747.79 | 8042711.56 | 1444.6 | 1444.6 | 1448.1 | -0.96 | 0-4% | 1.4
37680 | 37727.7 | -17.6665 | 30.7667 | 899729.14 | 8042718.88 | 1444.5 | 1444.5 | 1448 | -0.77 | 0-4% | 1.9
37700 | 37747.7 | -17.6664 | 30.7665 | 899710.49 | 8042726.19 | 1444.3 | 1444.3 | 1447.6 | -0.64 | 0-4% | 0.8
37720 | 37767.8 | -17.6664 | 30.7663 | 899691.84 | 8042733.51 | 1444.4 | 1444.4 | 1447.5 | -0.6 | 0-4% | 0.7
37740 | 37787.8 | -17.6663 | 30.7661 | 899673.2 | 8042740.82 | 1444.3 | 1444.3 | 1448.1 | -0.46 | 0-4% | 1.4
37760 | 37807.8 | -17.6663 | 30.766 | 899654.55 | 8042748.14 | 1444.2 | 1444.2 | 1449 | -0.09 | 0-4% | 0.9
37780 | 37827.9 | -17.6662 | 30.7658 | 899635.9 | 8042755.45 | 1444.2 | 1444.2 | 1448.3 | 0.12 | 0-4% | 0.4
37800 | 37847.9 | -17.6661 | 30.7656 | 899617.25 | 8042762.77 | 1444.1 | 1444.1 | 1447.7 | 0.15 | 0-4% | 0.6
37820 | 37867.9 | -17.6661 | 30.7654 | 899598.6 | 8042770.08 | 1444 | 1444 | 1447.1 | 0.02 | 0-4% | 0.9
37840 | 37888 | -17.666 | 30.7653 | 899579.96 | 8042777.4 | 1444.1 | 1444.1 | 1447 | 0.05 | 0-4% | 1
37860 | 37908 | -17.6659 | 30.7651 | 899561.31 | 8042784.71 | 1444.4 | 1444.4 | 1447.3 | 0.28 | 0-4% | 1.1
37880 | 37928 | -17.6659 | 30.7649 | 899542.66 | 8042792.03 | 1444.7 | 1444.7 | 1447.9 | 0.39 | 0-4% | 0.3
37900 | 37948 | -17.6658 | 30.7647 | 899524.01 | 8042799.34 | 1444.6 | 1444.6 | 1448 | 0.54 | 0-4% | 0.5
37920 | 37968.1 | -17.6658 | 30.7646 | 899505.36 | 8042806.66 | 1444.4 | 1444.4 | 1448 | 0.54 | 0-4% | 0.9
37940 | 37988.1 | -17.6657 | 30.7644 | 899486.72 | 8042813.97 | 1444.4 | 1444.4 | 1448 | 0.51 | 0-4% | 1
37960 | 38008.1 | -17.6656 | 30.7642 | 899468.07 | 8042821.29 | 1444.7 | 1444.7 | 1448.9 | 0.51 | 0-4% | 0.8
37980 | 38028.2 | -17.6656 | 30.764 | 899449.42 | 8042828.6 | 1445 | 1445 | 1450 | 0.41 | 0-4% | 0.7
38000 | 38048.2 | -17.6655 | 30.7638 | 899430.77 | 8042835.92 | 1445.2 | 1445.2 | 1450.7 | 0.32 | 0-4% | 0.9
38020 | 38068.2 | -17.6654 | 30.7637 | 899412.12 | 8042843.23 | 1445.1 | 1445.1 | 1450.4 | 0.37 | 0-4% | 1
38040 | 38088.3 | -17.6654 | 30.7635 | 899393.48 | 8042850.55 | 1445.1 | 1445.1 | 1448.8 | 0.39 | 0-4% | 0.7
38060 | 38108.3 | -17.6653 | 30.7633 | 899374.83 | 8042857.86 | 1445.5 | 1445.5 | 1448.7 | -0.04 | 0-4% | 0.7
38080 | 38128.3 | -17.6653 | 30.7631 | 899356.18 | 8042865.18 | 1445.5 | 1445.5 | 1449.2 | -0.25 | 0-4% | 0.9
38100 | 38148.4 | -17.6652 | 30.763 | 899337.53 | 8042872.49 | 1445.3 | 1445.3 | 1449.8 | -0.22 | 0-4% | 1.6
38120 | 38168.4 | -17.6651 | 30.7628 | 899318.88 | 8042879.8 | 1445.1 | 1445.1 | 1450.4 | -0.16 | 0-4% | 0.9
38140 | 38188.4 | -17.6651 | 30.7626 | 899300.24 | 8042887.12 | 1445.2 | 1445.2 | 1450.5 | -0.32 | 0-4% | 0.2
38160 | 38208.5 | -17.665 | 30.7624 | 899281.59 | 8042894.43 | 1444.7 | 1444.7 | 1449.4 | -0.81 | 0-4% | 0.4
38180 | 38228.5 | -17.6649 | 30.7623 | 899262.94 | 8042901.75 | 1444.5 | 1444.5 | 1448.3 | -0.84 | 0-4% | 0.6
38200 | 38248.5 | -17.6649 | 30.7621 | 899244.29 | 8042909.06 | 1444.7 | 1444.7 | 1447 | -0.71 | 0-4% | 0.8
38220 | 38268.5 | -17.6648 | 30.7619 | 899225.64 | 8042916.38 | 1444.8 | 1444.8 | 1446.3 | -0.67 | 0-4% | 0.9
38240 | 38288.6 | -17.6648 | 30.7617 | 899206.99 | 8042923.69 | 1444.5 | 1444.5 | 1445.8 | -0.82 | 0-4% | 0.2
38260 | 38308.6 | -17.6647 | 30.7615 | 899188.35 | 8042931.01 | 1443.8 | 1443.8 | 1445.7 | -0.69 | 0-4% | 0.3
38280 | 38328.6 | -17.6646 | 30.7614 | 899169.7 | 8042938.32 | 1443.8 | 1443.8 | 1445.9 | -0.57 | 0-4% | 0.7
38300 | 38348.7 | -17.6646 | 30.7612 | 899151.05 | 8042945.64 | 1443.9 | 1443.9 | 1446.1 | -0.63 | 0-4% | 0.8
38320 | 38368.7 | -17.6645 | 30.761 | 899132.4 | 8042952.95 | 1443.8 | 1443.8 | 1446.6 | -0.66 | 0-4% | 0.7
38340 | 38388.7 | -17.6644 | 30.7608 | 899113.75 | 8042960.26 | 1443.6 | 1443.6 | 1446.8 | -0.76 | 0-4% | 0.7
38360 | 38408.8 | -17.6644 | 30.7607 | 899095.11 | 8042967.58 | 1443.3 | 1443.3 | 1446.9 | -0.54 | 0-4% | 0.6
38380 | 38428.8 | -17.6643 | 30.7605 | 899076.46 | 8042974.89 | 1443.3 | 1443.3 | 1447.7 | -0.55 | 0-4% | 0.6
38400 | 38448.8 | -17.6643 | 30.7603 | 899057.81 | 8042982.21 | 1443.5 | 1443.5 | 1448.4 | -0.56 | 0-4% | 0.5
38420 | 38468.9 | -17.6642 | 30.7601 | 899039.16 | 8042989.52 | 1443.5 | 1443.5 | 1448.9 | -0.59 | 0-4% | 0.3
38440 | 38488.9 | -17.6641 | 30.76 | 899020.51 | 8042996.84 | 1443 | 1443 | 1448.1 | -0.48 | 0-4% | 0.6
38460 | 38508.9 | -17.6641 | 30.7598 | 899001.86 | 8043004.15 | 1442.8 | 1442.8 | 1447.5 | -0.38 | 0-4% | 1.8
38480 | 38529 | -17.664 | 30.7596 | 898983.22 | 8043011.46 | 1442.8 | 1442.8 | 1447.1 | -0.36 | 0-4% | 1.4
38500 | 38549 | -17.6639 | 30.7594 | 898964.57 | 8043018.78 | 1442.8 | 1442.8 | 1446 | -0.37 | 0-4% | 0.3
38520 | 38569 | -17.6639 | 30.7592 | 898945.92 | 8043026.09 | 1442.6 | 1442.6 | 1445.9 | -0.49 | 0-4% | 0.3
38540 | 38589.1 | -17.6638 | 30.7591 | 898927.27 | 8043033.41 | 1442.6 | 1442.6 | 1446.8 | -0.35 | 0-4% | 0.9
38560 | 38609.1 | -17.6637 | 30.7589 | 898908.62 | 8043040.72 | 1442.5 | 1442.5 | 1446 | -0.21 | 0-4% | 1.5
38580 | 38629.1 | -17.6637 | 30.7587 | 898889.97 | 8043048.04 | 1442.6 | 1442.6 | 1444.3 | -0.36 | 0-4% | 0.5
38600 | 38649.1 | -17.6636 | 30.7585 | 898871.33 | 8043055.35 | 1442.7 | 1442.7 | 1442.9 | -0.58 | 0-4% | 0.5
38620 | 38669.2 | -17.6636 | 30.7584 | 898852.68 | 8043062.66 | 1442.5 | 1442.5 | 1442.6 | -0.49 | 0-4% | 0.4
38640 | 38689.2 | -17.6635 | 30.7582 | 898834.03 | 8043069.98 | 1442.3 | 1442.3 | 1443.1 | -0.51 | 0-4% | 0.4
38660 | 38709.2 | -17.6634 | 30.758 | 898815.38 | 8043077.29 | 1442.3 | 1442.3 | 1444.4 | -0.5 | 0-4% | 0.2
38680 | 38729.3 | -17.6634 | 30.7578 | 898796.73 | 8043084.61 | 1442 | 1442 | 1444.7 | -0.43 | 0-4% | 0.2
38700 | 38749.3 | -17.6633 | 30.7577 | 898778.08 | 8043091.92 | 1441.6 | 1441.6 | 1444.1 | -0.33 | 0-4% | 0.4
38720 | 38769.3 | -17.6632 | 30.7575 | 898759.44 | 8043099.23 | 1441.6 | 1441.6 | 1443.4 | 0.1 | 0-4% | 0.7
38740 | 38789.4 | -17.6632 | 30.7573 | 898740.79 | 8043106.55 | 1441.6 | 1441.6 | 1443 | 0.07 | 0-4% | 0.6
38760 | 38809.4 | -17.6631 | 30.7571 | 898722.14 | 8043113.86 | 1441.5 | 1441.5 | 1442.8 | -0.16 | 0-4% | 0.6
38780 | 38829.4 | -17.6631 | 30.7569 | 898703.49 | 8043121.18 | 1441.8 | 1441.8 | 1442.8 | 0.15 | 0-4% | 0.5
38800 | 38849.5 | -17.663 | 30.7568 | 898684.84 | 8043128.49 | 1442.1 | 1442.1 | 1443.2 | 0.54 | 0-4% | 0.4
38820 | 38869.5 | -17.6629 | 30.7566 | 898666.19 | 8043135.8 | 1442.7 | 1442.7 | 1443.8 | 0.65 | 0-4% | 1.2
38840 | 38889.5 | -17.6629 | 30.7564 | 898647.54 | 8043143.12 | 1442.4 | 1442.4 | 1443.6 | 0.68 | 0-4% | 1
38860 | 38909.6 | -17.6628 | 30.7562 | 898628.9 | 8043150.43 | 1442 | 1442 | 1443 | 0.81 | 0-4% | 0.5
38880 | 38929.6 | -17.6627 | 30.7561 | 898610.25 | 8043157.75 | 1442.3 | 1442.3 | 1443.7 | 0.98 | 0-4% | 0.4
38900 | 38949.6 | -17.6627 | 30.7559 | 898591.6 | 8043165.06 | 1442.7 | 1442.7 | 1444.4 | 0.72 | 0-4% | 0.8
38920 | 38969.6 | -17.6626 | 30.7557 | 898572.95 | 8043172.37 | 1442.9 | 1442.9 | 1444.9 | 0.27 | 0-4% | 0.7
38940 | 38989.7 | -17.6626 | 30.7555 | 898554.3 | 8043179.69 | 1442.9 | 1442.9 | 1445.7 | 0.61 | 0-4% | 0.5
38960 | 39009.7 | -17.6625 | 30.7554 | 898535.65 | 8043187 | 1443.2 | 1443.2 | 1446.3 | 0.94 | 0-4% | 0.4
38980 | 39029.7 | -17.6624 | 30.7552 | 898517.01 | 8043194.31 | 1443.7 | 1443.7 | 1447 | 0.77 | 0-4% | 0.7
39000 | 39049.8 | -17.6624 | 30.755 | 898498.36 | 8043201.63 | 1443.5 | 1443.5 | 1446.6 | 0.84 | 0-4% | 0.4
39020 | 39069.8 | -17.6623 | 30.7548 | 898479.71 | 8043208.94 | 1443.3 | 1443.3 | 1446 | 1.05 | 0-4% | 0.5
39040 | 39089.8 | -17.6622 | 30.7546 | 898461.06 | 8043216.26 | 1443.7 | 1443.7 | 1446.6 | 1.27 | 0-4% | 0.3
39060 | 39109.9 | -17.6622 | 30.7545 | 898442.41 | 8043223.57 | 1443.9 | 1443.9 | 1448.1 | 1.17 | 0-4% | 0.8
39080 | 39129.9 | -17.6621 | 30.7543 | 898423.76 | 8043230.88 | 1443.9 | 1443.9 | 1449.7 | 0.84 | 0-4% | 1.4
39100 | 39149.9 | -17.6621 | 30.7541 | 898405.11 | 8043238.2 | 1444.4 | 1444.4 | 1450.3 | 1.13 | 0-4% | 1.4
39120 | 39170 | -17.662 | 30.7539 | 898386.47 | 8043245.51 | 1445 | 1445 | 1450.5 | 1.39 | 0-4% | 1.2
39140 | 39190 | -17.6619 | 30.7538 | 898367.82 | 8043252.82 | 1445.5 | 1445.5 | 1450.2 | 1.14 | 0-4% | 1.1
39160 | 39210 | -17.6619 | 30.7536 | 898349.17 | 8043260.14 | 1445.5 | 1445.5 | 1451 | 1.01 | 0-4% | 1.4
39180 | 39230.1 | -17.6618 | 30.7534 | 898330.52 | 8043267.45 | 1445.4 | 1445.4 | 1452 | 1.33 | 0-4% | 1.4
39200 | 39250.1 | -17.6617 | 30.7532 | 898311.87 | 8043274.76 | 1445.8 | 1445.8 | 1452.4 | 1.46 | 0-4% | 1.1
39220 | 39270.1 | -17.6617 | 30.7531 | 898293.22 | 8043282.08 | 1446 | 1446 | 1452.2 | 0.99 | 0-4% | 1.2
39240 | 39290.2 | -17.6616 | 30.7529 | 898274.57 | 8043289.39 | 1445.9 | 1445.9 | 1451.7 | 0.58 | 0-4% | 1.5
39260 | 39310.2 | -17.6616 | 30.7527 | 898255.92 | 8043296.71 | 1445.9 | 1445.9 | 1451.9 | 0.59 | 0-4% | 2.3
39280 | 39330.2 | -17.6615 | 30.7525 | 898237.28 | 8043304.02 | 1446.5 | 1446.5 | 1452.3 | 0.91 | 0-4% | 2.6
39300 | 39350.2 | -17.6614 | 30.7523 | 898218.63 | 8043311.33 | 1447.3 | 1447.3 | 1453 | 0.85 | 0-4% | 1.9
39320 | 39370.3 | -17.6614 | 30.7522 | 898199.98 | 8043318.65 | 1447 | 1447 | 1453.3 | 0.79 | 0-4% | 1.7
39340 | 39390.3 | -17.6613 | 30.752 | 898181.33 | 8043325.96 | 1446.6 | 1446.6 | 1453.6 | 0.74 | 0-4% | 1.5
39360 | 39410.3 | -17.6612 | 30.7518 | 898162.68 | 8043333.27 | 1446.7 | 1446.7 | 1454 | 0.91 | 0-4% | 1.5
39380 | 39430.4 | -17.6612 | 30.7516 | 898144.03 | 8043340.59 | 1447.2 | 1447.2 | 1453.8 | 0.9 | 0-4% | 1
39400 | 39450.4 | -17.6611 | 30.7515 | 898125.38 | 8043347.9 | 1447.5 | 1447.5 | 1453.7 | 0.5 | 0-4% | 1
39420 | 39470.4 | -17.6611 | 30.7513 | 898106.73 | 8043355.21 | 1447.6 | 1447.6 | 1453.5 | 0.41 | 0-4% | 0.9
39440 | 39490.5 | -17.661 | 30.7511 | 898088.09 | 8043362.53 | 1447.4 | 1447.4 | 1452.9 | 0.9 | 0-4% | 0.9
39460 | 39510.5 | -17.6609 | 30.7509 | 898069.44 | 8043369.84 | 1447.7 | 1447.7 | 1452.2 | 1.04 | 0-4% | 1.4
39480 | 39530.5 | -17.6609 | 30.7508 | 898050.79 | 8043377.15 | 1448.4 | 1448.4 | 1452.5 | 0.77 | 0-4% | 1.1
39500 | 39550.6 | -17.6608 | 30.7506 | 898032.14 | 8043384.47 | 1448.3 | 1448.3 | 1453 | 0.6 | 0-4% | 1.2
39520 | 39570.6 | -17.6607 | 30.7504 | 898013.49 | 8043391.78 | 1447.8 | 1447.8 | 1453.2 | 0.56 | 0-4% | 1.4
39540 | 39590.6 | -17.6607 | 30.7502 | 897994.84 | 8043399.09 | 1448.5 | 1448.5 | 1452.9 | 0.69 | 0-4% | 0.7
39560 | 39610.7 | -17.6606 | 30.7501 | 897976.19 | 8043406.4 | 1448.7 | 1448.7 | 1452.8 | 0.4 | 0-4% | 0.4
39580 | 39630.7 | -17.6606 | 30.7499 | 897957.54 | 8043413.72 | 1448.8 | 1448.8 | 1452.1 | -0.02 | 0-4% | 0.7
39600 | 39650.7 | -17.6605 | 30.7497 | 897938.9 | 8043421.03 | 1448.7 | 1448.7 | 1452.3 | 0.45 | 0-4% | 1.2
39620 | 39670.7 | -17.6604 | 30.7495 | 897920.25 | 8043428.34 | 1448.7 | 1448.7 | 1453.1 | 0.96 | 0-4% | 1.4
39640 | 39690.8 | -17.6604 | 30.7493 | 897901.6 | 8043435.66 | 1448.8 | 1448.8 | 1454.2 | 0.74 | 0-4% | 1.1
39660 | 39710.8 | -17.6603 | 30.7492 | 897882.95 | 8043442.97 | 1448.5 | 1448.5 | 1454.1 | 0.54 | 0-4% | 1.3
39680 | 39730.8 | -17.6602 | 30.749 | 897864.3 | 8043450.28 | 1448.3 | 1448.3 | 1453.6 | 0.74 | 0-4% | 0.8
39700 | 39750.9 | -17.6602 | 30.7488 | 897845.65 | 8043457.59 | 1449.2 | 1449.2 | 1453.8 | 1.57 | 0-4% | 1.5
39720 | 39770.9 | -17.6601 | 30.7486 | 897827 | 8043464.91 | 1449.8 | 1449.8 | 1454.2 | 1.07 | 0-4% | 4.1
39740 | 39790.9 | -17.6601 | 30.7485 | 897808.38 | 8043472.28 | 1449.9 | 1449.9 | 1454.9 | 0.67 | 0-4% | 1.9
39760 | 39811 | -17.66 | 30.7483 | 897789.83 | 8043479.84 | 1449.8 | 1449.8 | 1454.9 | 0.48 | 0-4% | 1.3
39780 | 39831 | -17.6599 | 30.7481 | 897771.28 | 8043487.4 | 1450.2 | 1450.2 | 1455.4 | 0.46 | 0-4% | 2
39800 | 39851 | -17.6599 | 30.7479 | 897752.73 | 8043494.96 | 1451.8 | 1451.8 | 1456 | 0.09 | 0-4% | 2.5
39820 | 39871.1 | -17.6598 | 30.7478 | 897734.18 | 8043502.52 | 1450.9 | 1450.9 | 1456.9 | -0.07 | 0-4% | 3.1
39840 | 39891.1 | -17.6597 | 30.7476 | 897715.51 | 8043509.79 | 1450.1 | 1450.1 | 1457.8 | -0.07 | 0-4% | 5
39860 | 39911.1 | -17.6597 | 30.7474 | 897696.84 | 8043517.04 | 1449.5 | 1449.5 | 1457.8 | 0.04 | 0-4% | 5.2
39880 | 39931.1 | -17.6596 | 30.7472 | 897678.17 | 8043524.29 | 1449.2 | 1449.2 | 1457 | -0.05 | 0-4% | 3.6
39900 | 39951.2 | -17.6595 | 30.747 | 897659.5 | 8043531.54 | 1449.4 | 1449.4 | 1455.5 | -0.85 | 0-4% | 1.3
39920 | 39971.2 | -17.6595 | 30.7469 | 897640.82 | 8043538.79 | 1449.6 | 1449.6 | 1453.6 | -0.33 | 0-4% | 0.3
39940 | 39991.2 | -17.6594 | 30.7467 | 897622.15 | 8043546.05 | 1449.8 | 1449.8 | 1453 | 0.36 | 0-4% | 1.5
39960 | 40011.3 | -17.6594 | 30.7465 | 897603.48 | 8043553.3 | 1449.9 | 1449.9 | 1453 | 1.01 | 0-4% | 1.7
39980 | 40031.3 | -17.6593 | 30.7463 | 897584.81 | 8043560.55 | 1450.1 | 1450.1 | 1453 | 1.4 | 0-4% | 1.6
40000 | 40051.3 | -17.6592 | 30.7462 | 897566.14 | 8043567.8 | 1450.1 | 1450.1 | 1453.7 | 1.42 | 0-4% | 0.9
40020 | 40071.4 | -17.6592 | 30.746 | 897547.46 | 8043575.05 | 1450.2 | 1450.2 | 1454 | 1.15 | 0-4% | 0.2
40040 | 40091.4 | -17.6591 | 30.7458 | 897528.9 | 8043582.58 | 1450.9 | 1450.9 | 1454.4 | 0.67 | 0-4% | 1.2
40060 | 40111.4 | -17.659 | 30.7456 | 897510.45 | 8043590.38 | 1451.5 | 1451.5 | 1455.2 | 0.31 | 0-4% | 2.5
40080 | 40131.4 | -17.659 | 30.7455 | 897492 | 8043598.18 | 1452 | 1452 | 1456.2 | 0.6 | 0-4% | 2.7
40100 | 40151.5 | -17.6589 | 30.7453 | 897473.57 | 8043606.02 | 1452.2 | 1452.2 | 1457.1 | 0.5 | 0-4% | 2.2
40120 | 40171.5 | -17.6588 | 30.7451 | 897455.14 | 8043613.86 | 1451.9 | 1451.9 | 1457.9 | 0.32 | 0-4% | 1.3
40140 | 40191.5 | -17.6588 | 30.7449 | 897436.65 | 8043621.56 | 1451.1 | 1451.1 | 1458 | -0.03 | 0-4% | 0.6
40160 | 40211.6 | -17.6587 | 30.7448 | 897417.96 | 8043628.78 | 1450.5 | 1450.5 | 1458.6 | -0.25 | 0-4% | 2.9
40180 | 40231.6 | -17.6586 | 30.7446 | 897399.57 | 8043636.7 | 1451.3 | 1451.3 | 1459.5 | -0.32 | 0-4% | 1.6
40200 | 40251.6 | -17.6586 | 30.7444 | 897381.22 | 8043644.71 | 1451.1 | 1451.1 | 1459.5 | -0.39 | 0-4% | 0.8
40220 | 40271.6 | -17.6585 | 30.7442 | 897362.47 | 8043651.77 | 1450.8 | 1450.8 | 1458.8 | -0.21 | 0-4% | 1.3
40240 | 40291.6 | -17.6585 | 30.7441 | 897343.72 | 8043658.82 | 1450.8 | 1450.8 | 1457.3 | 0.19 | 0-4% | 1.2
40260 | 40311.7 | -17.6584 | 30.7439 | 897324.98 | 8043665.88 | 1451 | 1451 | 1456.1 | 0.42 | 0-4% | 0.6
40280 | 40331.7 | -17.6583 | 30.7437 | 897306.23 | 8043672.93 | 1451.4 | 1451.4 | 1455.4 | 0.03 | 0-4% | 0.2
40300 | 40351.7 | -17.6583 | 30.7435 | 897287.48 | 8043679.98 | 1451.4 | 1451.4 | 1455.1 | 0.29 | 0-4% | 0.5
40320 | 40371.8 | -17.6582 | 30.7433 | 897268.73 | 8043687.04 | 1451.5 | 1451.5 | 1455 | 0.48 | 0-4% | 0.9
40340 | 40391.8 | -17.6582 | 30.7432 | 897249.97 | 8043694.04 | 1451.5 | 1451.5 | 1455.1 | 0.53 | 0-4% | 0.8
40360 | 40411.8 | -17.6581 | 30.743 | 897231.2 | 8043701.04 | 1451.4 | 1451.4 | 1455.7 | 0.53 | 0-4% | 1.2
40380 | 40431.9 | -17.658 | 30.7428 | 897212.43 | 8043708.04 | 1451.4 | 1451.4 | 1456.6 | 0.22 | 0-4% | 1.3
40400 | 40451.9 | -17.658 | 30.7426 | 897193.66 | 8043715.04 | 1451.7 | 1451.7 | 1457.8 | 0.1 | 0-4% | 1
40420 | 40471.9 | -17.6579 | 30.7425 | 897174.89 | 8043722.04 | 1451.8 | 1451.8 | 1458 | -0.12 | 0-4% | 0.8
40440 | 40491.9 | -17.6579 | 30.7423 | 897156.2 | 8043729.24 | 1451.9 | 1451.9 | 1457.5 | -0.27 | 0-4% | 1.2
40460 | 40512 | -17.6578 | 30.7421 | 897137.77 | 8043737.07 | 1452.1 | 1452.1 | 1456.6 | -0.27 | 0-4% | 0.9
40480 | 40532 | -17.6577 | 30.7419 | 897119.34 | 8043744.91 | 1451.9 | 1451.9 | 1455.6 | -0.38 | 0-4% | 0.2
40500 | 40552 | -17.6577 | 30.7418 | 897100.9 | 8043752.75 | 1451.6 | 1451.6 | 1454.8 | -0.4 | 0-4% | 0.4
40520 | 40572.1 | -17.6576 | 30.7416 | 897082.47 | 8043760.59 | 1451.3 | 1451.3 | 1453.8 | -0.23 | 0-4% | 0.5
40540 | 40592.1 | -17.6575 | 30.7414 | 897064.21 | 8043768.83 | 1451 | 1451 | 1453.3 | -0.38 | 0-4% | 0.4
40560 | 40612.1 | -17.6574 | 30.7412 | 897045.95 | 8043777.07 | 1450.8 | 1450.8 | 1453.3 | -0.43 | 0-4% | 0.6
40580 | 40632.1 | -17.6574 | 30.7411 | 897027.7 | 8043785.31 | 1450.6 | 1450.6 | 1453.7 | -0.24 | 0-4% | 0.8
40600 | 40652.2 | -17.6573 | 30.7409 | 897009.44 | 8043793.55 | 1450.9 | 1450.9 | 1454 | -0.38 | 0-4% | 0.8
40620 | 40672.2 | -17.6572 | 30.7407 | 896991.2 | 8043801.83 | 1451.3 | 1451.3 | 1454 | -0.37 | 0-4% | 0.7
40640 | 40692.2 | -17.6572 | 30.7405 | 896973.12 | 8043810.46 | 1451.1 | 1451.1 | 1454.1 | -0.2 | 0-4% | 0.3
40660 | 40712.3 | -17.6571 | 30.7404 | 896955.05 | 8043819.09 | 1451.2 | 1451.2 | 1454.2 | -0.1 | 0-4% | 0.7
40680 | 40732.3 | -17.657 | 30.7402 | 896936.97 | 8043827.72 | 1451.4 | 1451.4 | 1454.5 | -0.14 | 0-4% | 1.2
40700 | 40752.3 | -17.6569 | 30.74 | 896918.89 | 8043836.35 | 1450.9 | 1450.9 | 1454 | -0.54 | 0-4% | 0.9
40720 | 40772.4 | -17.6569 | 30.7399 | 896900.81 | 8043844.98 | 1450.5 | 1450.5 | 1453.2 | -0.81 | 0-4% | 1
40740 | 40792.4 | -17.6568 | 30.7397 | 896882.7 | 8043853.52 | 1450.6 | 1450.6 | 1452.8 | -0.63 | 0-4% | 1
40760 | 40812.4 | -17.6567 | 30.7395 | 896864.56 | 8043862.02 | 1450.6 | 1450.6 | 1452.6 | -0.78 | 0-4% | 1.4
40780 | 40832.4 | -17.6566 | 30.7393 | 896846.42 | 8043870.53 | 1450.4 | 1450.4 | 1452.7 | -1.07 | 0-4% | 1.3
40800 | 40852.5 | -17.6566 | 30.7392 | 896828.29 | 8043879.03 | 1449.8 | 1449.8 | 1453.2 | -0.92 | 0-4% | 1.2
40820 | 40872.5 | -17.6565 | 30.739 | 896810.15 | 8043887.53 | 1449.7 | 1449.7 | 1453.9 | -0.87 | 0-4% | 0.8
40840 | 40892.5 | -17.6564 | 30.7388 | 896792.01 | 8043896.04 | 1449.8 | 1449.8 | 1453.6 | -1.06 | 0-4% | 0.5
40860 | 40912.6 | -17.6563 | 30.7386 | 896773.88 | 8043904.54 | 1449.7 | 1449.7 | 1452.8 | -1.31 | 0-4% | 0.6
40880 | 40932.6 | -17.6563 | 30.7385 | 896755.74 | 8043913.04 | 1449.2 | 1449.2 | 1452 | -1.06 | 0-4% | 0.9
40900 | 40952.6 | -17.6562 | 30.7383 | 896737.6 | 8043921.55 | 1449 | 1449 | 1451.5 | -0.56 | 0-4% | 0.5
40920 | 40972.7 | -17.6561 | 30.7381 | 896719.47 | 8043930.05 | 1448.8 | 1448.8 | 1451.2 | -0.55 | 0-4% | 0.6
40940 | 40992.7 | -17.656 | 30.738 | 896701.33 | 8043938.55 | 1448.5 | 1448.5 | 1450.9 | -0.97 | 0-4% | 0.8
40960 | 41012.7 | -17.656 | 30.7378 | 896683.19 | 8043947.05 | 1448 | 1448 | 1449.6 | -1.23 | 0-4% | 0.8
40980 | 41032.8 | -17.6559 | 30.7376 | 896665.06 | 8043955.56 | 1448.2 | 1448.2 | 1448.6 | -1.23 | 0-4% | 0.7
41000 | 41052.8 | -17.6558 | 30.7374 | 896646.92 | 8043964.06 | 1448.7 | 1448.7 | 1449.4 | -1.29 | 0-4% | 0.6
41020 | 41072.8 | -17.6558 | 30.7373 | 896628.78 | 8043972.56 | 1448.6 | 1448.6 | 1450.2 | -1.19 | 0-4% | 0.7
41040 | 41092.8 | -17.6557 | 30.7371 | 896610.65 | 8043981.07 | 1447.9 | 1447.9 | 1451 | -1.07 | 0-4% | 0.8
41060 | 41112.9 | -17.6556 | 30.7369 | 896592.51 | 8043989.57 | 1447.2 | 1447.2 | 1451.4 | -0.86 | 0-4% | 1
41080 | 41132.9 | -17.6555 | 30.7368 | 896574.49 | 8043998.31 | 1446.8 | 1446.8 | 1451 | -1.14 | 0-4% | 0.3
41100 | 41152.9 | -17.6555 | 30.7366 | 896556.49 | 8044007.11 | 1446.5 | 1446.5 | 1449.5 | -1.53 | 0-4% | 0.5
41120 | 41173 | -17.6554 | 30.7364 | 896538.5 | 8044015.9 | 1446.4 | 1446.4 | 1447.8 | -1.5 | 0-4% | 1.2
41140 | 41193 | -17.6553 | 30.7362 | 896520.5 | 8044024.7 | 1446.3 | 1446.3 | 1446.5 | -1.13 | 0-4% | 1.3
41160 | 41213 | -17.6552 | 30.7361 | 896502.5 | 8044033.5 | 1446.3 | 1446.3 | 1447.5 | -0.76 | 0-4% | 1.1
41180 | 41233.1 | -17.6552 | 30.7359 | 896484.51 | 8044042.29 | 1446 | 1446 | 1448.3 | -0.62 | 0-4% | 0.5
41200 | 41253.1 | -17.6551 | 30.7357 | 896466.51 | 8044051.09 | 1445.6 | 1445.6 | 1448.7 | -0.51 | 0-4% | 0.4
41220 | 41273.1 | -17.655 | 30.7356 | 896448.52 | 8044059.89 | 1445.6 | 1445.6 | 1448.5 | -0.45 | 0-4% | 1.2
41240 | 41293.1 | -17.6549 | 30.7354 | 896430.5 | 8044068.64 | 1445.7 | 1445.7 | 1448.2 | -0.4 | 0-4% | 1.4
41260 | 41313.2 | -17.6548 | 30.7352 | 896412.37 | 8044077.16 | 1445.7 | 1445.7 | 1448.1 | -0.37 | 0-4% | 1
41280 | 41333.2 | -17.6548 | 30.735 | 896394.24 | 8044085.67 | 1445.5 | 1445.5 | 1448.2 | -0.07 | 0-4% | 0.2
41300 | 41353.2 | -17.6547 | 30.7349 | 896376.11 | 8044094.18 | 1445.4 | 1445.4 | 1448 | 0.33 | 0-4% | 0.2
41320 | 41373.3 | -17.6546 | 30.7347 | 896357.98 | 8044102.7 | 1445.5 | 1445.5 | 1448.1 | 0.65 | 0-4% | 0.3
41340 | 41393.3 | -17.6546 | 30.7345 | 896339.84 | 8044111.21 | 1445.5 | 1445.5 | 1448.1 | 0.69 | 0-4% | 0.2
41360 | 41413.3 | -17.6545 | 30.7344 | 896321.71 | 8044119.73 | 1445.5 | 1445.5 | 1447.9 | 0.68 | 0-4% | 0.2
41380 | 41433.4 | -17.6544 | 30.7342 | 896303.58 | 8044128.24 | 1445.8 | 1445.8 | 1447.2 | 0.96 | 0-4% | 0.2
41400 | 41453.4 | -17.6543 | 30.734 | 896285.45 | 8044136.75 | 1446.3 | 1446.3 | 1447.2 | 1.14 | 0-4% | 0.5
41420 | 41473.4 | -17.6543 | 30.7338 | 896267.32 | 8044145.27 | 1446.9 | 1446.9 | 1447.6 | 1.28 | 0-4% | 0.9
41440 | 41493.4 | -17.6542 | 30.7337 | 896249.19 | 8044153.78 | 1447 | 1447 | 1448.8 | 1.46 | 0-4% | 0.8
41460 | 41513.5 | -17.6541 | 30.7335 | 896231.06 | 8044162.29 | 1447 | 1447 | 1450.1 | 1.54 | 0-4% | 0.6
41480 | 41533.5 | -17.654 | 30.7333 | 896212.92 | 8044170.81 | 1447.4 | 1447.4 | 1450 | 1.64 | 0-4% | 1.3
41500 | 41553.5 | -17.654 | 30.7331 | 896194.79 | 8044179.32 | 1447.7 | 1447.7 | 1450.2 | 1.65 | 0-4% | 0.6
41520 | 41573.6 | -17.6539 | 30.733 | 896176.66 | 8044187.83 | 1448 | 1448 | 1451.2 | 1.47 | 0-4% | 0.2
41540 | 41593.6 | -17.6538 | 30.7328 | 896158.53 | 8044196.35 | 1448.4 | 1448.4 | 1451.9 | 1.53 | 0-4% | 0.2
41560 | 41613.6 | -17.6537 | 30.7326 | 896140.4 | 8044204.86 | 1448.6 | 1448.6 | 1452 | 1.62 | 0-4% | 0.4
41580 | 41633.7 | -17.6537 | 30.7325 | 896122.27 | 8044213.37 | 1449.1 | 1449.1 | 1452 | 1.44 | 0-4% | 0.4
41600 | 41653.7 | -17.6536 | 30.7323 | 896104.13 | 8044221.89 | 1449.6 | 1449.6 | 1452.3 | 1.42 | 0-4% | 0.3
41620 | 41673.7 | -17.6535 | 30.7321 | 896086 | 8044230.4 | 1449.9 | 1449.9 | 1452.9 | 1.43 | 0-4% | 1
41640 | 41693.8 | -17.6535 | 30.7319 | 896067.87 | 8044238.92 | 1450.1 | 1450.1 | 1453 | 1.73 | 0-4% | 1.9
41660 | 41713.8 | -17.6534 | 30.7318 | 896049.74 | 8044247.43 | 1450.3 | 1450.3 | 1453.3 | 1.98 | 0-4% | 0.9
41680 | 41733.8 | -17.6533 | 30.7316 | 896031.61 | 8044255.94 | 1450.3 | 1450.3 | 1453.2 | 1.75 | 0-4% | 0.3
41700 | 41753.8 | -17.6532 | 30.7314 | 896013.48 | 8044264.46 | 1450.6 | 1450.6 | 1453 | 1.73 | 0-4% | 0.3
41720 | 41773.9 | -17.6532 | 30.7313 | 895995.34 | 8044272.97 | 1450.9 | 1450.9 | 1453.3 | 1.92 | 0-4% | 0.5
41740 | 41793.9 | -17.6531 | 30.7311 | 895977.21 | 8044281.48 | 1451.9 | 1451.9 | 1454.2 | 2.08 | 0-4% | 0.6
41760 | 41813.9 | -17.653 | 30.7309 | 895959.1 | 8044290.04 | 1452.6 | 1452.6 | 1454.7 | 2.48 | 0-4% | 1.4
41780 | 41834 | -17.6529 | 30.7307 | 895941.02 | 8044298.66 | 1452.6 | 1452.6 | 1455 | 2.95 | 0-4% | 2.8
41800 | 41854 | -17.6529 | 30.7306 | 895923.05 | 8044307.51 | 1453.1 | 1453.1 | 1456.1 | 2.63 | 0-4% | 2.2
41820 | 41874 | -17.6528 | 30.7304 | 895905.08 | 8044316.36 | 1453.7 | 1453.7 | 1457.1 | 2.09 | 0-4% | 1
41840 | 41894.1 | -17.6527 | 30.7302 | 895887.11 | 8044325.21 | 1454.3 | 1454.3 | 1458.2 | 1.72 | 0-4% | 0.9
41860 | 41914.1 | -17.6526 | 30.7301 | 895869.14 | 8044334.06 | 1455.2 | 1455.2 | 1459.3 | 1.63 | 0-4% | 1.1
41880 | 41934.1 | -17.6526 | 30.7299 | 895851.17 | 8044342.91 | 1456.2 | 1456.2 | 1459.9 | 2.06 | 0-4% | 0.5
41900 | 41954.1 | -17.6525 | 30.7297 | 895833.2 | 8044351.76 | 1455.8 | 1455.8 | 1460 | 1.86 | 0-4% | 0.8
41920 | 41974.2 | -17.6524 | 30.7295 | 895815.24 | 8044360.61 | 1455.1 | 1455.1 | 1459.9 | 1.42 | 0-4% | 1.4
41940 | 41994.2 | -17.6523 | 30.7294 | 895797.27 | 8044369.46 | 1455.3 | 1455.3 | 1459.3 | 1.13 | 0-4% | 1.1
41960 | 42014.3 | -17.6522 | 30.7292 | 895779.52 | 8044378.76 | 1455.8 | 1455.8 | 1459.5 | 0.79 | 0-4% | 0.3
41980 | 42034.4 | -17.6522 | 30.729 | 895761.86 | 8044388.2 | 1456.7 | 1456.7 | 1459.3 | 0.41 | 0-4% | 0.9
42000 | 42054.5 | -17.6521 | 30.7289 | 895744.64 | 8044398.39 | 1456.8 | 1456.8 | 1459 | 0.85 | 0-4% | 0.8
42020 | 42074.5 | -17.652 | 30.7287 | 895727.9 | 8044409.4 | 1456.5 | 1456.5 | 1459 | 1.53 | 0-4% | 0.4
42040 | 42094.6 | -17.6519 | 30.7286 | 895711.17 | 8044420.4 | 1456.5 | 1456.5 | 1459 | 1.12 | 0-4% | 0.2
42060 | 42114.7 | -17.6518 | 30.7284 | 895694.43 | 8044431.41 | 1456.8 | 1456.8 | 1459 | 0.7 | 0-4% | 0.2
42080 | 42134.7 | -17.6517 | 30.7282 | 895677.7 | 8044442.42 | 1457 | 1457 | 1459 | 0.22 | 0-4% | 0.4
42100 | 42154.4 | -17.6516 | 30.7281 | 895663.84 | 8044456.69 | 1457.5 | 1457.5 | 1459.6 | 0.11 | 0-4% | 1
42120 | 42174.5 | -17.6514 | 30.728 | 895648.76 | 8044469.88 | 1458.1 | 1458.1 | 1460.7 | 0.18 | 0-4% | 1.6
42140 | 42194.6 | -17.6513 | 30.7278 | 895633.92 | 8044483.32 | 1457.6 | 1457.6 | 1461.4 | 0.08 | 0-4% | 1.8
42160 | 42214.7 | -17.6512 | 30.7277 | 895619.26 | 8044496.97 | 1457.2 | 1457.2 | 1461.7 | -0.2 | 0-4% | 0.8
42180 | 42234.8 | -17.6511 | 30.7275 | 895604.82 | 8044510.85 | 1457.2 | 1457.2 | 1461.5 | -0.53 | 0-4% | 0.3
42200 | 42254.9 | -17.651 | 30.7274 | 895590.64 | 8044525 | 1457 | 1457 | 1461.8 | -0.88 | 0-4% | 0.9
42220 | 42275 | -17.6508 | 30.7273 | 895576.46 | 8044539.14 | 1456.9 | 1456.9 | 1461.3 | -1.26 | 0-4% | 0.7
42240 | 42295 | -17.6507 | 30.7271 | 895562.29 | 8044553.3 | 1456.7 | 1456.7 | 1461 | -1.06 | 0-4% | 0.6
42260 | 42315.1 | -17.6506 | 30.727 | 895548.71 | 8044568.03 | 1456.4 | 1456.4 | 1460.7 | -0.92 | 0-4% | 0.4
42280 | 42335.1 | -17.6504 | 30.7269 | 895535.13 | 8044582.76 | 1456 | 1456 | 1460.2 | -1.03 | 0-4% | 0.6
42300 | 42355.1 | -17.6503 | 30.7267 | 895521.98 | 8044597.85 | 1455.8 | 1455.8 | 1460 | -1.09 | 0-4% | 0.5
42320 | 42375.2 | -17.6502 | 30.7266 | 895509.2 | 8044613.28 | 1455.6 | 1455.6 | 1460 | -0.98 | 0-4% | 0.4
42340 | 42395.2 | -17.65 | 30.7265 | 895496.43 | 8044628.71 | 1455.5 | 1455.5 | 1459.8 | -0.99 | 0-4% | 0.4
42360 | 42415.2 | -17.6499 | 30.7264 | 895483.62 | 8044644.11 | 1455.4 | 1455.4 | 1459 | -1.12 | 0-4% | 0.4
42380 | 42435.2 | -17.6498 | 30.7262 | 895470.76 | 8044659.46 | 1455.1 | 1455.1 | 1457.7 | -1.24 | 0-4% | 0.5
42400 | 42455.2 | -17.6496 | 30.7261 | 895457.13 | 8044674.14 | 1454.8 | 1454.8 | 1457.6 | -1.11 | 0-4% | 0.4
42420 | 42475.2 | -17.6495 | 30.726 | 895445.56 | 8044690.49 | 1455 | 1455 | 1458.2 | -1.1 | 0-4% | 0.2
42440 | 42495.2 | -17.6493 | 30.7259 | 895434 | 8044706.85 | 1454.7 | 1454.7 | 1458.6 | -1.12 | 0-4% | 0.4
42460 | 42515.2 | -17.6492 | 30.7258 | 895422.44 | 8044723.21 | 1454.2 | 1454.2 | 1458.3 | -1.36 | 0-4% | 1
42480 | 42535.2 | -17.6491 | 30.7257 | 895410.89 | 8044739.57 | 1453.5 | 1453.5 | 1457.8 | -1.3 | 0-4% | 1.2
42500 | 42555.2 | -17.6489 | 30.7256 | 895399.33 | 8044755.93 | 1453.5 | 1453.5 | 1456.6 | -1.1 | 0-4% | 0.5
42520 | 42575.3 | -17.6488 | 30.7254 | 895387.82 | 8044772.32 | 1453.4 | 1453.4 | 1455.3 | -1.47 | 0-4% | 0.2
42540 | 42595.3 | -17.6486 | 30.7253 | 895376.46 | 8044788.82 | 1453.2 | 1453.2 | 1455 | -1.42 | 0-4% | 0.1
42560 | 42615.3 | -17.6485 | 30.7252 | 895365.1 | 8044805.32 | 1452.7 | 1452.7 | 1455 | -1.07 | 0-4% | 0.5
42580 | 42635.4 | -17.6483 | 30.7251 | 895353.73 | 8044821.81 | 1452.5 | 1452.5 | 1455 | -1.02 | 0-4% | 0.5
42600 | 42655.4 | -17.6482 | 30.725 | 895342.37 | 8044838.31 | 1452.6 | 1452.6 | 1455 | -1.33 | 0-4% | 0.9
42620 | 42675.4 | -17.648 | 30.7249 | 895331.01 | 8044854.81 | 1452 | 1452 | 1455.5 | -1.41 | 0-4% | 2.2
42640 | 42695.4 | -17.6479 | 30.7248 | 895319.65 | 8044871.3 | 1451.9 | 1451.9 | 1456.3 | -1.33 | 0-4% | 2.1
42660 | 42715.5 | -17.6477 | 30.7247 | 895308.29 | 8044887.8 | 1452.1 | 1452.1 | 1456.7 | -1.14 | 0-4% | 1
42680 | 42735.5 | -17.6476 | 30.7246 | 895296.92 | 8044904.29 | 1451.5 | 1451.5 | 1456.6 | -1.23 | 0-4% | 0.9
42700 | 42755.5 | -17.6474 | 30.7245 | 895285.56 | 8044920.79 | 1450.9 | 1450.9 | 1455.4 | -1.3 | 0-4% | 0.5
42720 | 42775.6 | -17.6473 | 30.7243 | 895274.2 | 8044937.29 | 1450.6 | 1450.6 | 1455 | -1.01 | 0-4% | 0.2
42740 | 42795.6 | -17.6471 | 30.7242 | 895262.84 | 8044953.78 | 1450.6 | 1450.6 | 1454.9 | -0.92 | 0-4% | 0.6
42760 | 42815.6 | -17.647 | 30.7241 | 895251.47 | 8044970.28 | 1450.4 | 1450.4 | 1455 | -0.91 | 0-4% | 1.7
42780 | 42835.7 | -17.6469 | 30.724 | 895240.01 | 8044986.7 | 1450 | 1450 | 1455 | -0.27 | 0-4% | 1
42800 | 42855.7 | -17.6467 | 30.7239 | 895228.5 | 8045003.1 | 1450 | 1450 | 1454.2 | 0.1 | 0-4% | 0.1
42820 | 42875.7 | -17.6466 | 30.7238 | 895216.99 | 8045019.5 | 1450 | 1450 | 1453.3 | 0.01 | 0-4% | 0.2
42840 | 42895.7 | -17.6464 | 30.7237 | 895205.49 | 8045035.89 | 1450 | 1450 | 1453.2 | 0.06 | 0-4% | 0.3
42860 | 42915.8 | -17.6463 | 30.7236 | 895193.98 | 8045052.29 | 1450.2 | 1450.2 | 1453.6 | 0.14 | 0-4% | 0.3
42880 | 42935.8 | -17.6461 | 30.7235 | 895182.47 | 8045068.68 | 1450.9 | 1450.9 | 1454 | 0.17 | 0-4% | 0.3
42900 | 42955.8 | -17.646 | 30.7233 | 895170.96 | 8045085.08 | 1451.1 | 1451.1 | 1454.4 | 0.24 | 0-4% | 0.5
42920 | 42975.9 | -17.6458 | 30.7232 | 895159.5 | 8045101.5 | 1450.6 | 1450.6 | 1454.8 | 0.27 | 0-4% | 0.1
42940 | 42995.9 | -17.6457 | 30.7231 | 895148.04 | 8045117.93 | 1450.7 | 1450.7 | 1454.7 | 0.2 | 0-4% | 0.2
42960 | 43015.9 | -17.6455 | 30.723 | 895136.59 | 8045134.36 | 1450.7 | 1450.7 | 1454.2 | 0.03 | 0-4% | 0.7
42980 | 43036 | -17.6454 | 30.7229 | 895125.13 | 8045150.79 | 1450.4 | 1450.4 | 1453.9 | -0.19 | 0-4% | 1.2
43000 | 43056 | -17.6452 | 30.7228 | 895113.67 | 8045167.23 | 1450.5 | 1450.5 | 1453.2 | -0.26 | 0-4% | 0.7
43020 | 43076 | -17.6451 | 30.7227 | 895102.22 | 8045183.66 | 1450.5 | 1450.5 | 1453.1 | -0.17 | 0-4% | 0.5
43040 | 43096.1 | -17.645 | 30.7226 | 895090.76 | 8045200.09 | 1450.5 | 1450.5 | 1453.9 | -0.41 | 0-4% | 0.5
43060 | 43116.1 | -17.6448 | 30.7225 | 895079.31 | 8045216.52 | 1450.3 | 1450.3 | 1454.8 | -0.61 | 0-4% | 0.2
43080 | 43136.1 | -17.6447 | 30.7224 | 895067.85 | 8045232.95 | 1450.6 | 1450.6 | 1455.7 | -0.63 | 0-4% | 0.6
43100 | 43156.1 | -17.6445 | 30.7222 | 895056.4 | 8045249.38 | 1450.5 | 1450.5 | 1455.5 | -0.8 | 0-4% | 0.3
43120 | 43176.2 | -17.6444 | 30.7221 | 895044.94 | 8045265.82 | 1450.3 | 1450.3 | 1454.5 | -0.88 | 0-4% | 0.1
43140 | 43196.2 | -17.6442 | 30.722 | 895033.49 | 8045282.25 | 1449.8 | 1449.8 | 1453.5 | -0.88 | 0-4% | 0.3
43160 | 43216.2 | -17.6441 | 30.7219 | 895022.03 | 8045298.68 | 1449.4 | 1449.4 | 1452.9 | -0.94 | 0-4% | 0.6
43180 | 43236.3 | -17.6439 | 30.7218 | 895010.58 | 8045315.11 | 1449.1 | 1449.1 | 1452.3 | -1.25 | 0-4% | 0.8
43200 | 43256.3 | -17.6438 | 30.7217 | 894999.12 | 8045331.54 | 1448.9 | 1448.9 | 1451.3 | -1.46 | 0-4% | 0.5
43220 | 43276.3 | -17.6436 | 30.7216 | 894987.67 | 8045347.97 | 1448.8 | 1448.8 | 1451 | -1.43 | 0-4% | 0.3
43240 | 43296.4 | -17.6435 | 30.7215 | 894976.21 | 8045364.41 | 1448.7 | 1448.7 | 1450.8 | -1.16 | 0-4% | 0.3
43260 | 43316.4 | -17.6433 | 30.7214 | 894964.75 | 8045380.84 | 1448.4 | 1448.4 | 1450.4 | -1.12 | 0-4% | 0.3
43280 | 43336.4 | -17.6432 | 30.7212 | 894953.3 | 8045397.27 | 1448 | 1448 | 1450 | -1.37 | 0-4% | 0.2
43300 | 43356.5 | -17.6431 | 30.7211 | 894941.84 | 8045413.7 | 1447.6 | 1447.6 | 1450.2 | -1.38 | 0-4% | 0.1
43320 | 43376.5 | -17.6429 | 30.721 | 894930.39 | 8045430.13 | 1447.4 | 1447.4 | 1450.8 | -1.4 | 0-4% | 0.1
43340 | 43396.5 | -17.6428 | 30.7209 | 894918.92 | 8045446.56 | 1447.5 | 1447.5 | 1451 | -1.59 | 0-4% | 0.5
43360 | 43416.5 | -17.6426 | 30.7208 | 894907.28 | 8045462.86 | 1447.2 | 1447.2 | 1450.9 | -1.75 | 0-4% | 0.3
43380 | 43436.6 | -17.6425 | 30.7207 | 894895.64 | 8045479.16 | 1446.3 | 1446.3 | 1449.8 | -1.79 | 0-4% | 0.3
43400 | 43456.6 | -17.6423 | 30.7206 | 894884 | 8045495.46 | 1446.1 | 1446.1 | 1448.9 | -1.44 | 0-4% | 0.2
43420 | 43476.6 | -17.6422 | 30.7205 | 894872.36 | 8045511.76 | 1446 | 1446 | 1448.4 | -1.22 | 0-4% | 0.3
43440 | 43496.7 | -17.642 | 30.7203 | 894860.71 | 8045528.06 | 1445.5 | 1445.5 | 1448.3 | -1.39 | 0-4% | 0.2
43460 | 43516.7 | -17.6419 | 30.7202 | 894849.07 | 8045544.36 | 1444.9 | 1444.9 | 1448.7 | -1.49 | 0-4% | 0.3
43480 | 43536.7 | -17.6417 | 30.7201 | 894837.44 | 8045560.67 | 1444.5 | 1444.5 | 1449 | -1.27 | 0-4% | 0.5
43500 | 43556.8 | -17.6416 | 30.72 | 894826.03 | 8045577.13 | 1444.8 | 1444.8 | 1448.7 | -1.38 | 0-4% | 0.3
43520 | 43576.8 | -17.6415 | 30.7199 | 894814.61 | 8045593.58 | 1445 | 1445 | 1447.8 | -1.58 | 0-4% | 0.7
43540 | 43596.8 | -17.6413 | 30.7198 | 894803.2 | 8045610.04 | 1444.8 | 1444.8 | 1447.5 | -1.43 | 0-4% | 0.6
43560 | 43616.8 | -17.6412 | 30.7197 | 894791.78 | 8045626.5 | 1444.2 | 1444.2 | 1447.3 | -1.3 | 0-4% | 0.3
43580 | 43636.9 | -17.641 | 30.7196 | 894780.37 | 8045642.96 | 1443.8 | 1443.8 | 1447.2 | -1.17 | 0-4% | 0.1
43600 | 43656.9 | -17.6409 | 30.7195 | 894768.95 | 8045659.42 | 1443.4 | 1443.4 | 1447 | -0.93 | 0-4% | 0.1
43620 | 43676.9 | -17.6407 | 30.7193 | 894757.54 | 8045675.88 | 1442.8 | 1442.8 | 1447 | -1.17 | 0-4% | 1
43640 | 43697 | -17.6406 | 30.7192 | 894746.12 | 8045692.34 | 1442.7 | 1442.7 | 1447.7 | -1.5 | 0-4% | 1.1
43660 | 43717 | -17.6404 | 30.7191 | 894734.69 | 8045708.79 | 1442.3 | 1442.3 | 1448.3 | -1.33 | 0-4% | 1
43680 | 43737 | -17.6403 | 30.719 | 894723.19 | 8045725.19 | 1442.1 | 1442.1 | 1447.5 | -1.29 | 0-4% | 1.2
43700 | 43757.1 | -17.6401 | 30.7189 | 894711.68 | 8045741.58 | 1442.9 | 1442.9 | 1447 | -1.01 | 0-4% | 0.2
43720 | 43777.1 | -17.64 | 30.7188 | 894700.17 | 8045757.98 | 1442.6 | 1442.6 | 1446 | -0.78 | 0-4% | 0.6
43740 | 43797.1 | -17.6398 | 30.7187 | 894688.67 | 8045774.38 | 1441.8 | 1441.8 | 1444.9 | -0.67 | 0-4% | 0.3
43760 | 43817.1 | -17.6397 | 30.7186 | 894677.16 | 8045790.77 | 1441.5 | 1441.5 | 1443.9 | -0.19 | 0-4% | 0.2
43780 | 43837.2 | -17.6396 | 30.7185 | 894665.65 | 8045807.17 | 1441.2 | 1441.2 | 1443.1 | -0.17 | 0-4% | 0.2
43800 | 43857.2 | -17.6394 | 30.7183 | 894654.15 | 8045823.56 | 1441.4 | 1441.4 | 1443.8 | -0.81 | 0-4% | 0.2
43820 | 43877.2 | -17.6393 | 30.7182 | 894642.64 | 8045839.96 | 1441.2 | 1441.2 | 1444.3 | -1.06 | 0-4% | 0.1
43840 | 43897.3 | -17.6391 | 30.7181 | 894631.13 | 8045856.35 | 1441.3 | 1441.3 | 1445.5 | -0.81 | 0-4% | 0.3
43860 | 43917.3 | -17.639 | 30.718 | 894619.63 | 8045872.75 | 1441.9 | 1441.9 | 1446 | -0.66 | 0-4% | 1.4
43880 | 43937.3 | -17.6388 | 30.7179 | 894608.12 | 8045889.14 | 1441.8 | 1441.8 | 1446 | -0.52 | 0-4% | 3.7
43900 | 43957.4 | -17.6387 | 30.7178 | 894596.61 | 8045905.54 | 1441.3 | 1441.3 | 1445.3 | -0.71 | 0-4% | 1.9
43920 | 43977.4 | -17.6385 | 30.7177 | 894585.11 | 8045921.94 | 1440.5 | 1440.5 | 1444.4 | -0.8 | 0-4% | 1.2
43940 | 43997.4 | -17.6384 | 30.7176 | 894573.6 | 8045938.33 | 1440.2 | 1440.2 | 1443.5 | -0.85 | 0-4% | 1.1
43960 | 44017.5 | -17.6382 | 30.7175 | 894562.09 | 8045954.73 | 1440.2 | 1440.2 | 1443.1 | -1.19 | 0-4% | 1.3
43980 | 44037.5 | -17.6381 | 30.7173 | 894550.59 | 8045971.12 | 1440.2 | 1440.2 | 1443 | -1.31 | 0-4% | 1
44000 | 44057.5 | -17.638 | 30.7172 | 894539.08 | 8045987.52 | 1440 | 1440 | 1443.5 | -1 | 0-4% | 0.9
44020 | 44077.5 | -17.6378 | 30.7171 | 894527.57 | 8046003.91 | 1439.7 | 1439.7 | 1443.9 | -0.78 | 0-4% | 1.5
44040 | 44097.6 | -17.6377 | 30.717 | 894516.07 | 8046020.31 | 1439.6 | 1439.6 | 1444 | -0.61 | 0-4% | 1.6
44060 | 44117.6 | -17.6375 | 30.7169 | 894504.56 | 8046036.7 | 1439.6 | 1439.6 | 1444 | -0.59 | 0-4% | 0.7
44080 | 44137.6 | -17.6374 | 30.7168 | 894493.05 | 8046053.1 | 1439.2 | 1439.2 | 1444 | -0.73 | 0-4% | 0.9
44100 | 44157.7 | -17.6372 | 30.7167 | 894481.55 | 8046069.49 | 1439.3 | 1439.3 | 1444.3 | -0.8 | 0-4% | 0.9
44120 | 44177.7 | -17.6371 | 30.7166 | 894470.04 | 8046085.89 | 1438.9 | 1438.9 | 1444.1 | -0.89 | 0-4% | 0.3
44140 | 44197.7 | -17.6369 | 30.7165 | 894458.53 | 8046102.29 | 1438.9 | 1438.9 | 1443.6 | -0.84 | 0-4% | 0.6
44160 | 44217.8 | -17.6368 | 30.7163 | 894447.02 | 8046118.68 | 1439 | 1439 | 1443.4 | -0.78 | 0-4% | 0.5
44180 | 44237.8 | -17.6366 | 30.7162 | 894435.52 | 8046135.08 | 1438.7 | 1438.7 | 1443.5 | -0.73 | 0-4% | 0.3
44200 | 44257.8 | -17.6365 | 30.7161 | 894424.01 | 8046151.47 | 1438.4 | 1438.4 | 1443.5 | -0.89 | 0-4% | 0.2
44220 | 44277.8 | -17.6363 | 30.716 | 894412.5 | 8046167.87 | 1437.9 | 1437.9 | 1443 | -0.86 | 0-4% | 0.2
44240 | 44297.9 | -17.6362 | 30.7159 | 894401 | 8046184.26 | 1437.9 | 1437.9 | 1442.9 | -0.93 | 0-4% | 0.7
44260 | 44317.9 | -17.6361 | 30.7158 | 894389.49 | 8046200.66 | 1438 | 1438 | 1442.8 | -0.97 | 0-4% | 0.6
44280 | 44337.9 | -17.6359 | 30.7157 | 894377.98 | 8046217.05 | 1437.7 | 1437.7 | 1442.6 | -0.95 | 0-4% | 0.2
44300 | 44358 | -17.6358 | 30.7156 | 894366.47 | 8046233.45 | 1437.5 | 1437.5 | 1441.8 | -0.52 | 0-4% | 0.1
44320 | 44378 | -17.6356 | 30.7155 | 894354.97 | 8046249.84 | 1437.2 | 1437.2 | 1441.6 | -0.14 | 0-4% | 0.6
44340 | 44398 | -17.6355 | 30.7153 | 894343.46 | 8046266.24 | 1437.1 | 1437.1 | 1441.5 | -0.46 | 0-4% | 0.3
44360 | 44418.1 | -17.6353 | 30.7152 | 894331.95 | 8046282.63 | 1437.1 | 1437.1 | 1441.7 | -0.79 | 0-4% | 0.1
44380 | 44438.1 | -17.6352 | 30.7151 | 894320.45 | 8046299.03 | 1436.8 | 1436.8 | 1442.1 | -0.71 | 0-4% | 0.3
44400 | 44458.1 | -17.635 | 30.715 | 894308.94 | 8046315.42 | 1437.3 | 1437.3 | 1442.1 | -0.73 | 0-4% | 0.1
44420 | 44478.2 | -17.6349 | 30.7149 | 894297.43 | 8046331.82 | 1437.6 | 1437.6 | 1441.3 | -0.61 | 0-4% | 0.7
44440 | 44498.2 | -17.6347 | 30.7148 | 894285.92 | 8046348.21 | 1437 | 1437 | 1440 | -0.55 | 0-4% | 0.4
44460 | 44518.2 | -17.6346 | 30.7147 | 894274.42 | 8046364.61 | 1436.4 | 1436.4 | 1438.5 | -0.64 | 0-4% | 0.1
44480 | 44538.2 | -17.6345 | 30.7146 | 894262.91 | 8046381 | 1436.3 | 1436.3 | 1438.6 | -0.63 | 0-4% | 0.1
44500 | 44558.3 | -17.6343 | 30.7145 | 894251.4 | 8046397.4 | 1436 | 1436 | 1439.5 | -0.75 | 0-4% | 0.7
44520 | 44578.3 | -17.6342 | 30.7143 | 894239.89 | 8046413.8 | 1436 | 1436 | 1439.4 | -0.68 | 0-4% | 0.8
44540 | 44598.3 | -17.634 | 30.7142 | 894228.39 | 8046430.19 | 1436 | 1436 | 1439.3 | -0.62 | 0-4% | 0.4
44560 | 44618.4 | -17.6339 | 30.7141 | 894216.88 | 8046446.59 | 1435.8 | 1435.8 | 1439.7 | -0.37 | 0-4% | 0.3
44580 | 44638.4 | -17.6337 | 30.714 | 894205.37 | 8046462.98 | 1435.6 | 1435.6 | 1440 | -0.36 | 0-4% | 0.2
44600 | 44658.4 | -17.6336 | 30.7139 | 894193.86 | 8046479.38 | 1435.8 | 1435.8 | 1439.8 | -0.42 | 0-4% | 0.4
44620 | 44678.5 | -17.6334 | 30.7138 | 894182.36 | 8046495.77 | 1436.2 | 1436.2 | 1439.7 | -0.44 | 0-4% | 0.4
44640 | 44698.5 | -17.6333 | 30.7137 | 894170.85 | 8046512.17 | 1435.8 | 1435.8 | 1439.5 | -0.35 | 0-4% | 0.2
44660 | 44718.5 | -17.6331 | 30.7136 | 894159.34 | 8046528.56 | 1435.7 | 1435.7 | 1439.5 | -0.23 | 0-4% | 0.6
44680 | 44738.5 | -17.633 | 30.7135 | 894147.83 | 8046544.96 | 1435.6 | 1435.6 | 1439.2 | -0.15 | 0-4% | 0.6
44700 | 44758.6 | -17.6328 | 30.7133 | 894136.33 | 8046561.35 | 1435.2 | 1435.2 | 1438.3 | -0.19 | 0-4% | 0.4
44720 | 44778.6 | -17.6327 | 30.7132 | 894124.82 | 8046577.75 | 1435.1 | 1435.1 | 1437.4 | -0.29 | 0-4% | 0.4
44740 | 44798.6 | -17.6326 | 30.7131 | 894113.31 | 8046594.14 | 1435.3 | 1435.3 | 1437.4 | 0.01 | 0-4% | 0.3
44760 | 44818.7 | -17.6324 | 30.713 | 894101.6 | 8046610.39 | 1435.3 | 1435.3 | 1438.4 | 0.14 | 0-4% | 0.3
44780 | 44838.7 | -17.6323 | 30.7129 | 894089.85 | 8046626.61 | 1435.3 | 1435.3 | 1439.3 | 0.16 | 0-4% | 0.6
44800 | 44858.7 | -17.6321 | 30.7128 | 894078.1 | 8046642.83 | 1435.4 | 1435.4 | 1439.4 | 0.56 | 0-4% | 1
44820 | 44878.8 | -17.632 | 30.7127 | 894066.34 | 8046659.05 | 1435.6 | 1435.6 | 1439.4 | 0.49 | 0-4% | 2.3
44840 | 44898.8 | -17.6318 | 30.7126 | 894054.59 | 8046675.27 | 1435.8 | 1435.8 | 1439.6 | 0.87 | 0-4% | 2.7
44860 | 44918.8 | -17.6317 | 30.7124 | 894042.83 | 8046691.49 | 1436 | 1436 | 1439.7 | 0.49 | 0-4% | 2
44880 | 44938.8 | -17.6315 | 30.7123 | 894031.08 | 8046707.71 | 1435.9 | 1435.9 | 1440.1 | 0.46 | 0-4% | 2.7
44900 | 44958.8 | -17.6314 | 30.7122 | 894018.49 | 8046723.27 | 1436.3 | 1436.3 | 1440.8 | 0.14 | 0-4% | 2.1
44920 | 44978.9 | -17.6313 | 30.7121 | 894005.46 | 8046738.48 | 1436.1 | 1436.1 | 1441 | -0.27 | 0-4% | 2.9
44940 | 44998.9 | -17.6311 | 30.712 | 893992.44 | 8046753.7 | 1437 | 1437 | 1441.3 | -0.54 | 0-4% | 2.4
44960 | 45018.9 | -17.631 | 30.7118 | 893979.42 | 8046768.92 | 1436.3 | 1436.3 | 1441.1 | -0.62 | 0-4% | 1.7
44980 | 45038.9 | -17.6309 | 30.7117 | 893966.4 | 8046784.14 | 1436.2 | 1436.2 | 1440.6 | -0.51 | 0-4% | 0.8
45000 | 45059 | -17.6307 | 30.7116 | 893953.37 | 8046799.36 | 1435.7 | 1435.7 | 1440.1 | -0.74 | 0-4% | 1.6
45020 | 45079 | -17.6306 | 30.7115 | 893940.35 | 8046814.58 | 1435.1 | 1435.1 | 1439.4 | -0.65 | 0-4% | 1.4
45040 | 45099 | -17.6305 | 30.7113 | 893927.11 | 8046829.61 | 1434.7 | 1434.7 | 1438.4 | -1.15 | 0-4% | 0.3
45060 | 45119.1 | -17.6303 | 30.7112 | 893913.86 | 8046844.63 | 1434.7 | 1434.7 | 1438.2 | -0.54 | 0-4% | 0.5
45080 | 45139.1 | -17.6302 | 30.7111 | 893900.6 | 8046859.65 | 1434.9 | 1434.9 | 1438.3 | -0.41 | 0-4% | 1.7
45100 | 45159.1 | -17.6301 | 30.7109 | 893887.34 | 8046874.66 | 1434.8 | 1434.8 | 1438.1 | -0.28 | 0-4% | 2
45120 | 45179.2 | -17.6299 | 30.7108 | 893874.09 | 8046889.68 | 1434.8 | 1434.8 | 1438.1 | -0.03 | 0-4% | 1.2
45140 | 45199.2 | -17.6298 | 30.7107 | 893860.83 | 8046904.7 | 1434.7 | 1434.7 | 1437.8 | 0.09 | 0-4% | 1.3
45160 | 45219.2 | -17.6297 | 30.7106 | 893847.58 | 8046919.71 | 1435.3 | 1435.3 | 1437.3 | -0.04 | 0-4% | 1.1
45180 | 45239.2 | -17.6295 | 30.7104 | 893834.32 | 8046934.73 | 1435.4 | 1435.4 | 1437.2 | 0.14 | 0-4% | 0.7
45200 | 45259.3 | -17.6294 | 30.7103 | 893821.06 | 8046949.74 | 1435.2 | 1435.2 | 1437.7 | -0.11 | 0-4% | 1.1
45220 | 45279.3 | -17.6293 | 30.7102 | 893807.81 | 8046964.76 | 1435 | 1435 | 1438 | -0.17 | 0-4% | 1.5
45240 | 45299.3 | -17.6291 | 30.71 | 893794.55 | 8046979.78 | 1434.9 | 1434.9 | 1437.8 | -0.02 | 0-4% | 2.3
45260 | 45319.4 | -17.629 | 30.7099 | 893781.29 | 8046994.79 | 1434.6 | 1434.6 | 1437.3 | -0.21 | 0-4% | 2.7
45280 | 45339.4 | -17.6289 | 30.7098 | 893768.03 | 8047009.81 | 1435.1 | 1435.1 | 1437.7 | -0.47 | 0-4% | 2.8
45300 | 45359.4 | -17.6287 | 30.7097 | 893754.77 | 8047024.81 | 1434.6 | 1434.6 | 1437.9 | -0.47 | 0-4% | 2
45320 | 45379.5 | -17.6286 | 30.7095 | 893741.5 | 8047039.82 | 1434.4 | 1434.4 | 1437.5 | -0.42 | 0-4% | 1.7
45340 | 45399.5 | -17.6285 | 30.7094 | 893728.23 | 8047054.82 | 1434.7 | 1434.7 | 1437 | -0.38 | 0-4% | 1.1
45360 | 45419.5 | -17.6283 | 30.7093 | 893714.96 | 8047069.83 | 1434.8 | 1434.8 | 1437 | -0.37 | 0-4% | 1
45380 | 45439.6 | -17.6282 | 30.7092 | 893701.69 | 8047084.83 | 1434.5 | 1434.5 | 1437 | -0.53 | 0-4% | 0.9
45400 | 45459.6 | -17.6281 | 30.709 | 893688.42 | 8047099.84 | 1434.2 | 1434.2 | 1437.5 | -0.21 | 0-4% | 0.7
45420 | 45479.6 | -17.6279 | 30.7089 | 893675.15 | 8047114.84 | 1434.2 | 1434.2 | 1437.5 | -0.2 | 0-4% | 0.6
45440 | 45499.6 | -17.6278 | 30.7088 | 893661.88 | 8047129.85 | 1434.1 | 1434.1 | 1437.1 | -0.46 | 0-4% | 0.6
45460 | 45519.7 | -17.6277 | 30.7086 | 893648.62 | 8047144.85 | 1433.9 | 1433.9 | 1437 | -0.63 | 0-4% | 0.8
45480 | 45539.7 | -17.6275 | 30.7085 | 893635.35 | 8047159.86 | 1434.1 | 1434.1 | 1436.6 | -0.45 | 0-4% | 0.8
45500 | 45559.7 | -17.6274 | 30.7084 | 893622.06 | 8047174.84 | 1434.2 | 1434.2 | 1437 | 0.01 | 0-4% | 0.8
45520 | 45579.8 | -17.6273 | 30.7083 | 893608.73 | 8047189.8 | 1434 | 1434 | 1438.4 | -0.07 | 0-4% | 1.6
45540 | 45599.8 | -17.6271 | 30.7081 | 893595.41 | 8047204.75 | 1433.8 | 1433.8 | 1439.2 | -0.22 | 0-4% | 1.1
45560 | 45619.8 | -17.627 | 30.708 | 893582.08 | 8047219.71 | 1433.6 | 1433.6 | 1439.2 | -0.19 | 0-4% | 0.3
45580 | 45639.9 | -17.6269 | 30.7079 | 893568.76 | 8047234.67 | 1433.6 | 1433.6 | 1438.6 | -0.26 | 0-4% | 0.8
45600 | 45659.9 | -17.6267 | 30.7077 | 893555.47 | 8047249.65 | 1434.3 | 1434.3 | 1438.5 | -0.4 | 0-4% | 0.9
45620 | 45679.9 | -17.6266 | 30.7076 | 893542.2 | 8047264.66 | 1434.1 | 1434.1 | 1439 | -0.19 | 0-4% | 0.9
45640 | 45699.9 | -17.6265 | 30.7075 | 893528.93 | 8047279.66 | 1433.7 | 1433.7 | 1438.6 | 0.02 | 0-4% | 0.9
45660 | 45720 | -17.6263 | 30.7074 | 893515.65 | 8047294.66 | 1433.5 | 1433.5 | 1438.7 | 0.17 | 0-4% | 0.6
45680 | 45740 | -17.6262 | 30.7072 | 893502.38 | 8047309.66 | 1433.6 | 1433.6 | 1438 | 0.23 | 0-4% | 0.3
45700 | 45760 | -17.6261 | 30.7071 | 893489.11 | 8047324.66 | 1433.4 | 1433.4 | 1437.1 | -0.23 | 0-4% | 0.4
45720 | 45780.1 | -17.6259 | 30.707 | 893475.83 | 8047339.66 | 1433.7 | 1433.7 | 1437 | -0.09 | 0-4% | 0.5
45740 | 45800.1 | -17.6258 | 30.7069 | 893462.56 | 8047354.67 | 1433.8 | 1433.8 | 1437 | -0.4 | 0-4% | 0.6
45760 | 45820.1 | -17.6257 | 30.7067 | 893449.29 | 8047369.67 | 1433.9 | 1433.9 | 1437.3 | -0.37 | 0-4% | 0.6
45780 | 45840.2 | -17.6255 | 30.7066 | 893436.02 | 8047384.67 | 1434 | 1434 | 1437.9 | -0.67 | 0-4% | 0.7
45800 | 45860.2 | -17.6254 | 30.7065 | 893422.74 | 8047399.67 | 1433.8 | 1433.8 | 1438 | -0.57 | 0-4% | 1
45820 | 45880.2 | -17.6253 | 30.7063 | 893409.47 | 8047414.67 | 1433.9 | 1433.9 | 1438.2 | -0.79 | 0-4% | 1.2
45840 | 45900.2 | -17.6251 | 30.7062 | 893396.2 | 8047429.67 | 1432.9 | 1432.9 | 1437.9 | -0.71 | 0-4% | 1.6
45860 | 45920.3 | -17.625 | 30.7061 | 893382.92 | 8047444.67 | 1432.8 | 1432.8 | 1437.6 | -0.91 | 0-4% | 0.7
45880 | 45940.3 | -17.6249 | 30.706 | 893369.64 | 8047459.67 | 1432.2 | 1432.2 | 1437 | -1.03 | 0-4% | 1.1
45900 | 45960.3 | -17.6247 | 30.7058 | 893356.37 | 8047474.67 | 1432.3 | 1432.3 | 1436.7 | -0.75 | 0-4% | 0.8
45920 | 45980.4 | -17.6246 | 30.7057 | 893343.09 | 8047489.67 | 1432.1 | 1432.1 | 1436.9 | -0.74 | 0-4% | 1
45940 | 46000.4 | -17.6245 | 30.7056 | 893329.82 | 8047504.67 | 1432.4 | 1432.4 | 1436.6 | -0.5 | 0-4% | 0.6
45960 | 46020.4 | -17.6243 | 30.7055 | 893316.54 | 8047519.67 | 1432.1 | 1432.1 | 1436.1 | -0.47 | 0-4% | 1.1
45980 | 46040.5 | -17.6242 | 30.7053 | 893303.27 | 8047534.66 | 1432 | 1432 | 1436 | -0.02 | 0-4% | 0.5
46000 | 46060.5 | -17.6241 | 30.7052 | 893289.99 | 8047549.66 | 1432.3 | 1432.3 | 1436 | -0.11 | 0-4% | 0.5
46020 | 46080.5 | -17.624 | 30.7051 | 893276.31 | 8047564.29 | 1432.4 | 1432.4 | 1435.8 | 0.24 | 0-4% | 0.5
46040 | 46100.5 | -17.6238 | 30.7049 | 893262.58 | 8047578.88 | 1431.9 | 1431.9 | 1435.8 | 0.01 | 0-4% | 1.4
46060 | 46120.5 | -17.6237 | 30.7048 | 893248.52 | 8047593.14 | 1431.9 | 1431.9 | 1435.9 | 0.4 | 0-4% | 1
46080 | 46140.5 | -17.6236 | 30.7047 | 893234.32 | 8047607.26 | 1432.2 | 1432.2 | 1435.1 | 0 | 0-4% | 1.2
46100 | 46160.5 | -17.6235 | 30.7045 | 893218.79 | 8047619.91 | 1432.1 | 1432.1 | 1434 | -0.64 | 0-4% | 1.6
46120 | 46180.5 | -17.6234 | 30.7044 | 893203.26 | 8047632.56 | 1432.6 | 1432.6 | 1433.8 | -0.63 | 0-4% | 0.7
46140 | 46200.5 | -17.6232 | 30.7042 | 893187.73 | 8047645.21 | 1432.4 | 1432.4 | 1433.5 | -0.31 | 0-4% | 1
46160 | 46220.5 | -17.6231 | 30.7041 | 893172.2 | 8047657.86 | 1432.9 | 1432.9 | 1433.9 | 0.1 | 0-4% | 0.9
46180 | 46240.5 | -17.623 | 30.7039 | 893156.44 | 8047670.21 | 1432 | 1432 | 1433.8 | -0.04 | 0-4% | 0.4
46200 | 46260.5 | -17.6229 | 30.7038 | 893140.16 | 8047681.88 | 1431 | 1431 | 1433.1 | -0.22 | 0-4% | 0.7
46220 | 46280.5 | -17.6228 | 30.7036 | 893123.88 | 8047693.55 | 1431.2 | 1431.2 | 1434.4 | -0.29 | 0-4% | 0.9
46240 | 46300.5 | -17.6227 | 30.7035 | 893107.35 | 8047704.85 | 1431.3 | 1431.3 | 1435.6 | 0.1 | 0-4% | 1.1
46260 | 46320.5 | -17.6226 | 30.7033 | 893090.57 | 8047715.78 | 1432.1 | 1432.1 | 1436.7 | -0.77 | 0-4% | 0.4
46280 | 46340.5 | -17.6225 | 30.7031 | 893073.78 | 8047726.71 | 1432.1 | 1432.1 | 1437.4 | -0.51 | 0-4% | 0.8
46300 | 46360.6 | -17.6224 | 30.703 | 893057 | 8047737.64 | 1431.6 | 1431.6 | 1438 | 0.35 | 0-4% | 2.4
46320 | 46380.6 | -17.6223 | 30.7028 | 893040.21 | 8047748.57 | 1432 | 1432 | 1438.1 | 0.15 | 0-4% | 2.1
46340 | 46400.6 | -17.6222 | 30.7027 | 893023.43 | 8047759.5 | 1432.6 | 1432.6 | 1437.6 | 0.23 | 0-4% | 1
46360 | 46420.7 | -17.6221 | 30.7025 | 893006.64 | 8047770.43 | 1431.3 | 1431.3 | 1436.5 | -0.24 | 0-4% | 1.7
46380 | 46440.7 | -17.622 | 30.7023 | 892989.86 | 8047781.36 | 1430.9 | 1430.9 | 1436 | -0.22 | 0-4% | 2.1
46400 | 46460.7 | -17.6219 | 30.7022 | 892973.07 | 8047792.29 | 1431.7 | 1431.7 | 1435.7 | -0.27 | 0-4% | 1.6
46420 | 46480.7 | -17.6219 | 30.702 | 892956.29 | 8047803.22 | 1431.4 | 1431.4 | 1435.5 | -0.58 | 0-4% | 1.2
46440 | 46500.8 | -17.6218 | 30.7019 | 892939.5 | 8047814.15 | 1431.7 | 1431.7 | 1435.6 | -0.61 | 0-4% | 1.5
46460 | 46520.8 | -17.6217 | 30.7017 | 892922.85 | 8047825.28 | 1431.6 | 1431.6 | 1435.4 | 0.05 | 0-4% | 1.1
46480 | 46540.8 | -17.6216 | 30.7015 | 892906.23 | 8047836.47 | 1431.6 | 1431.6 | 1435.2 | 0.05 | 0-4% | 1
46500 | 46560.9 | -17.6215 | 30.7014 | 892889.61 | 8047847.65 | 1431.1 | 1431.1 | 1435.5 | -0.06 | 0-4% | 1.2
46520 | 46580.9 | -17.6214 | 30.7012 | 892872.99 | 8047858.83 | 1430.8 | 1430.8 | 1435.5 | 0.29 | 0-4% | 1.1
46540 | 46600.9 | -17.6213 | 30.7011 | 892856.37 | 8047870.01 | 1431.4 | 1431.4 | 1435.1 | -0.69 | 0-4% | 1.3
46560 | 46620.9 | -17.6212 | 30.7009 | 892839.76 | 8047881.19 | 1431.4 | 1431.4 | 1434.9 | -1.14 | 0-4% | 1.3
46580 | 46641 | -17.6211 | 30.7007 | 892823.18 | 8047892.44 | 1431 | 1431 | 1434.7 | -1.12 | 0-4% | 0.6
46600 | 46661 | -17.621 | 30.7006 | 892806.65 | 8047903.75 | 1431.6 | 1431.6 | 1434.8 | -0.87 | 0-4% | 1.3
46620 | 46681 | -17.6209 | 30.7004 | 892790.11 | 8047915.05 | 1432 | 1432 | 1435.9 | -0.68 | 0-4% | 1.7
46640 | 46701.1 | -17.6208 | 30.7003 | 892773.58 | 8047926.36 | 1430.4 | 1430.4 | 1436 | -1 | 0-4% | 0.8
46660 | 46721.1 | -17.6207 | 30.7001 | 892757.05 | 8047937.67 | 1429.3 | 1429.3 | 1435.9 | -1.17 | 0-4% | 1.8
46680 | 46741.1 | -17.6206 | 30.7 | 892740.52 | 8047948.98 | 1429.4 | 1429.4 | 1435.1 | -1.02 | 0-4% | 1.9
46700 | 46761.2 | -17.6205 | 30.6998 | 892723.98 | 8047960.29 | 1429.3 | 1429.3 | 1433.8 | -1.29 | 0-4% | 1.5
46720 | 46781.2 | -17.6204 | 30.6996 | 892707.45 | 8047971.59 | 1429.5 | 1429.5 | 1432.4 | -1.58 | 0-4% | 0.9
46740 | 46801.2 | -17.6203 | 30.6995 | 892690.92 | 8047982.9 | 1429.4 | 1429.4 | 1432 | -0.71 | 0-4% | 0.7
46760 | 46821.2 | -17.6202 | 30.6993 | 892674.38 | 8047994.21 | 1429.1 | 1429.1 | 1432 | -0.09 | 0-4% | 0.6
46780 | 46841.3 | -17.6201 | 30.6992 | 892657.8 | 8048005.44 | 1429 | 1429 | 1431.6 | -0.07 | 0-4% | 0.1
46800 | 46861.3 | -17.62 | 30.699 | 892641.2 | 8048016.65 | 1429 | 1429 | 1431.6 | 0.05 | 0-4% | 0.3
46820 | 46881.3 | -17.6199 | 30.6989 | 892624.6 | 8048027.86 | 1428.9 | 1428.9 | 1432.5 | -0.09 | 0-4% | 0.3
46840 | 46901.4 | -17.6198 | 30.6987 | 892608 | 8048039.06 | 1428.9 | 1428.9 | 1433.4 | 0.04 | 0-4% | 0.4
46860 | 46921.4 | -17.6197 | 30.6985 | 892591.4 | 8048050.27 | 1429.1 | 1429.1 | 1433.9 | 0.09 | 0-4% | 0.7
46880 | 46941.4 | -17.6196 | 30.6984 | 892574.8 | 8048061.48 | 1429.3 | 1429.3 | 1433.6 | -0.03 | 0-4% | 0.9
46900 | 46961.5 | -17.6195 | 30.6982 | 892558.19 | 8048072.69 | 1429.4 | 1429.4 | 1433.1 | -0.21 | 0-4% | 0.5
46920 | 46981.5 | -17.6194 | 30.6981 | 892541.59 | 8048083.9 | 1429.3 | 1429.3 | 1432.5 | -0.28 | 0-4% | 0.5
46940 | 47001.5 | -17.6193 | 30.6979 | 892524.99 | 8048095.11 | 1429.4 | 1429.4 | 1431.9 | -0.36 | 0-4% | 0.1
46960 | 47021.5 | -17.6192 | 30.6977 | 892508.39 | 8048106.31 | 1429.3 | 1429.3 | 1430.8 | -0.5 | 0-4% | 0.4
46980 | 47041.6 | -17.6191 | 30.6976 | 892491.79 | 8048117.52 | 1428.9 | 1428.9 | 1431.1 | -0.66 | 0-4% | 0.6
47000 | 47061.6 | -17.619 | 30.6974 | 892475.19 | 8048128.73 | 1428.6 | 1428.6 | 1432.6 | -0.73 | 0-4% | 0.4
47020 | 47081.6 | -17.6189 | 30.6973 | 892458.59 | 8048139.94 | 1428.3 | 1428.3 | 1433.8 | -0.51 | 0-4% | 0.2
47040 | 47101.7 | -17.6188 | 30.6971 | 892441.99 | 8048151.15 | 1428.2 | 1428.2 | 1434.7 | -0.42 | 0-4% | 0.2
47060 | 47121.7 | -17.6187 | 30.697 | 892425.39 | 8048162.35 | 1428.1 | 1428.1 | 1434.2 | -0.01 | 0-4% | 0.2
47080 | 47141.7 | -17.6186 | 30.6968 | 892408.79 | 8048173.56 | 1427.9 | 1427.9 | 1433.5 | 0.1 | 0-4% | 0.2
47100 | 47161.8 | -17.6185 | 30.6966 | 892392.19 | 8048184.77 | 1428 | 1428 | 1433.6 | -0.3 | 0-4% | 0.3
47120 | 47181.8 | -17.6184 | 30.6965 | 892375.59 | 8048195.98 | 1428.3 | 1428.3 | 1434.1 | -0.54 | 0-4% | 0.5
47140 | 47201.8 | -17.6183 | 30.6963 | 892358.99 | 8048207.19 | 1428.6 | 1428.6 | 1434.3 | -0.46 | 0-4% | 0.9
47160 | 47221.8 | -17.6182 | 30.6962 | 892342.39 | 8048218.39 | 1429.3 | 1429.3 | 1433.8 | -0.47 | 0-4% | 1.4
47180 | 47241.9 | -17.6181 | 30.696 | 892325.78 | 8048229.6 | 1429.2 | 1429.2 | 1432.6 | -0.43 | 0-4% | 1.1
47200 | 47261.9 | -17.618 | 30.6958 | 892309.18 | 8048240.81 | 1428 | 1428 | 1431.6 | -0.48 | 0-4% | 0.4
47220 | 47281.9 | -17.6179 | 30.6957 | 892292.58 | 8048252.02 | 1427.2 | 1427.2 | 1431 | -0.53 | 0-4% | 1.2
47240 | 47302 | -17.6178 | 30.6955 | 892275.98 | 8048263.23 | 1427.3 | 1427.3 | 1430.3 | -0.62 | 0-4% | 1.1
47260 | 47322 | -17.6177 | 30.6954 | 892259.38 | 8048274.43 | 1427.2 | 1427.2 | 1430.1 | -0.73 | 0-4% | 1.3
47280 | 47342 | -17.6176 | 30.6952 | 892242.78 | 8048285.64 | 1427.1 | 1427.1 | 1430 | -0.92 | 0-4% | 1.3
47300 | 47362.1 | -17.6175 | 30.6951 | 892226.18 | 8048296.85 | 1427 | 1427 | 1430.5 | -0.64 | 0-4% | 1
47320 | 47382.1 | -17.6174 | 30.6949 | 892209.58 | 8048308.06 | 1427.2 | 1427.2 | 1430.3 | -0.29 | 0-4% | 0.6
47340 | 47402.1 | -17.6173 | 30.6947 | 892192.98 | 8048319.26 | 1427.4 | 1427.4 | 1430.1 | -0.43 | 0-4% | 0.7
47360 | 47422.1 | -17.6172 | 30.6946 | 892176.38 | 8048330.47 | 1427.8 | 1427.8 | 1430 | -0.55 | 0-4% | 1
47380 | 47442.2 | -17.6171 | 30.6944 | 892159.78 | 8048341.68 | 1427.3 | 1427.3 | 1429.5 | -0.62 | 0-4% | 1.2
47400 | 47462.2 | -17.617 | 30.6943 | 892143.17 | 8048352.89 | 1426.7 | 1426.7 | 1428.6 | -0.67 | 0-4% | 0.6
47420 | 47482.2 | -17.6169 | 30.6941 | 892126.57 | 8048364.1 | 1426.6 | 1426.6 | 1427.6 | -0.85 | 0-4% | 0.2
47440 | 47502.3 | -17.6168 | 30.6939 | 892109.97 | 8048375.3 | 1426.4 | 1426.4 | 1427.4 | -0.85 | 0-4% | 0.3
47460 | 47522.3 | -17.6167 | 30.6938 | 892093.37 | 8048386.51 | 1426.1 | 1426.1 | 1428.1 | -0.91 | 0-4% | 0.2
47480 | 47542.3 | -17.6166 | 30.6936 | 892076.77 | 8048397.72 | 1425.8 | 1425.8 | 1428.3 | -0.54 | 0-4% | 0.1
47500 | 47562.4 | -17.6165 | 30.6935 | 892060.17 | 8048408.93 | 1425.7 | 1425.7 | 1428 | -0.23 | 0-4% | 0.2
47520 | 47582.4 | -17.6165 | 30.6933 | 892043.58 | 8048420.15 | 1425.5 | 1425.5 | 1428 | 0 | 0-4% | 0.2
47540 | 47602.4 | -17.6164 | 30.6932 | 892026.99 | 8048431.38 | 1425.7 | 1425.7 | 1428.2 | 0.06 | 0-4% | 0.2
47560 | 47622.4 | -17.6163 | 30.693 | 892010.41 | 8048442.61 | 1426 | 1426 | 1428.7 | 0.15 | 0-4% | 0.3
47580 | 47642.5 | -17.6162 | 30.6928 | 891993.82 | 8048453.84 | 1426.2 | 1426.2 | 1429.3 | 0.15 | 0-4% | 0.7
47600 | 47662.5 | -17.6161 | 30.6927 | 891977.24 | 8048465.07 | 1426.2 | 1426.2 | 1429.9 | 0.1 | 0-4% | 0.9
47620 | 47682.5 | -17.616 | 30.6925 | 891960.65 | 8048476.3 | 1426.6 | 1426.6 | 1430 | -0.22 | 0-4% | 1
47640 | 47702.6 | -17.6159 | 30.6924 | 891944.06 | 8048487.53 | 1426.6 | 1426.6 | 1429.6 | -0.54 | 0-4% | 0.8
47660 | 47722.6 | -17.6158 | 30.6922 | 891927.48 | 8048498.76 | 1426.4 | 1426.4 | 1428.7 | -0.7 | 0-4% | 0.7
47680 | 47742.6 | -17.6157 | 30.692 | 891910.89 | 8048509.99 | 1426.1 | 1426.1 | 1427.6 | -0.73 | 0-4% | 0.7
47700 | 47762.7 | -17.6156 | 30.6919 | 891894.31 | 8048521.22 | 1425.9 | 1425.9 | 1426.6 | -0.57 | 0-4% | 1
47720 | 47782.7 | -17.6155 | 30.6917 | 891877.72 | 8048532.45 | 1425.1 | 1425.1 | 1426.7 | -0.86 | 0-4% | 1.2
47740 | 47802.7 | -17.6154 | 30.6916 | 891861.13 | 8048543.67 | 1424.6 | 1424.6 | 1427.8 | -0.8 | 0-4% | 0.7
47760 | 47822.7 | -17.6153 | 30.6914 | 891844.55 | 8048554.9 | 1424.6 | 1424.6 | 1429.1 | -0.38 | 0-4% | 0.2
47780 | 47842.8 | -17.6152 | 30.6913 | 891827.96 | 8048566.13 | 1424.8 | 1424.8 | 1430 | -0.07 | 0-4% | 1.1
47800 | 47862.8 | -17.6151 | 30.6911 | 891811.36 | 8048577.35 | 1425.1 | 1425.1 | 1429.5 | 0.32 | 0-4% | 1.3
47820 | 47882.8 | -17.615 | 30.6909 | 891794.77 | 8048588.57 | 1424.9 | 1424.9 | 1429.1 | 0.8 | 0-4% | 1.3
47840 | 47902.9 | -17.6149 | 30.6908 | 891778.18 | 8048599.79 | 1425 | 1425 | 1429.7 | 0.54 | 0-4% | 1.2
47860 | 47922.9 | -17.6148 | 30.6906 | 891761.59 | 8048611.01 | 1425.6 | 1425.6 | 1429.7 | 0.18 | 0-4% | 1
47880 | 47942.9 | -17.6147 | 30.6905 | 891745 | 8048622.23 | 1426 | 1426 | 1429.3 | 0.15 | 0-4% | 1.3
47900 | 47963 | -17.6146 | 30.6903 | 891728.4 | 8048633.45 | 1426.5 | 1426.5 | 1429.4 | -0.2 | 0-4% | 1.7
47920 | 47983 | -17.6145 | 30.6902 | 891711.81 | 8048644.67 | 1426.7 | 1426.7 | 1429.3 | -0.18 | 0-4% | 2.4
47940 | 48003 | -17.6144 | 30.69 | 891695.22 | 8048655.89 | 1425.7 | 1425.7 | 1429 | -0.13 | 0-4% | 2.7
47960 | 48023 | -17.6143 | 30.6898 | 891678.63 | 8048667.11 | 1424.9 | 1424.9 | 1428.9 | -0.67 | 0-4% | 2.7
47980 | 48043.1 | -17.6142 | 30.6897 | 891662.04 | 8048678.33 | 1425.1 | 1425.1 | 1428.2 | -0.83 | 0-4% | 2.2
48000 | 48063.1 | -17.6141 | 30.6895 | 891645.44 | 8048689.55 | 1424.7 | 1424.7 | 1427.4 | -0.99 | 0-4% | 2.6
48020 | 48083.1 | -17.614 | 30.6894 | 891628.85 | 8048700.77 | 1424.5 | 1424.5 | 1427 | -1.45 | 0-4% | 2.1
48040 | 48103.2 | -17.6139 | 30.6892 | 891612.26 | 8048711.99 | 1424.7 | 1424.7 | 1427.2 | -0.83 | 0-4% | 1.6
48060 | 48123.2 | -17.6138 | 30.689 | 891595.67 | 8048723.21 | 1424.3 | 1424.3 | 1427.2 | -0.02 | 0-4% | 1.7
48080 | 48143.2 | -17.6137 | 30.6889 | 891579.08 | 8048734.44 | 1424.3 | 1424.3 | 1427.2 | -0.14 | 0-4% | 1.1
48100 | 48163.3 | -17.6136 | 30.6887 | 891562.48 | 8048745.66 | 1424.6 | 1424.6 | 1427.6 | -0.23 | 0-4% | 1.2
48120 | 48183.3 | -17.6135 | 30.6886 | 891545.89 | 8048756.88 | 1423.8 | 1423.8 | 1428.5 | -0.2 | 0-4% | 2.8
48140 | 48203.3 | -17.6134 | 30.6884 | 891529.3 | 8048768.1 | 1424 | 1424 | 1429.3 | -0.82 | 0-4% | 2.2
48160 | 48223.3 | -17.6133 | 30.6883 | 891512.71 | 8048779.32 | 1424.9 | 1424.9 | 1429.6 | -0.68 | 0-4% | 0.7
48180 | 48243.4 | -17.6132 | 30.6881 | 891496.12 | 8048790.54 | 1424.8 | 1424.8 | 1430 | -0.81 | 0-4% | 0.6
48200 | 48263.4 | -17.6131 | 30.6879 | 891479.52 | 8048801.76 | 1424.2 | 1424.2 | 1429.7 | -0.97 | 0-4% | 1
48220 | 48283.4 | -17.613 | 30.6878 | 891462.93 | 8048812.98 | 1424.2 | 1424.2 | 1428.8 | -0.25 | 0-4% | 1.9
48240 | 48303.5 | -17.6129 | 30.6876 | 891446.34 | 8048824.2 | 1423.1 | 1423.1 | 1427.9 | -0.27 | 0-4% | 2.4
48260 | 48323.5 | -17.6128 | 30.6875 | 891429.75 | 8048835.42 | 1422.9 | 1422.9 | 1427 | -1.08 | 0-4% | 1.5
48280 | 48343.5 | -17.6127 | 30.6873 | 891413.15 | 8048846.64 | 1422.7 | 1422.7 | 1426.2 | -1.48 | 0-4% | 2
48300 | 48363.6 | -17.6126 | 30.6871 | 891396.56 | 8048857.86 | 1422.6 | 1422.6 | 1426 | -1.41 | 0-4% | 1.8
48320 | 48383.6 | -17.6125 | 30.687 | 891379.97 | 8048869.08 | 1423.3 | 1423.3 | 1426 | -1.09 | 0-4% | 0.5
48340 | 48403.6 | -17.6124 | 30.6868 | 891363.38 | 8048880.3 | 1423.5 | 1423.5 | 1426 | -0.38 | 0-4% | 0.2
48360 | 48423.6 | -17.6123 | 30.6867 | 891346.78 | 8048891.52 | 1422.7 | 1422.7 | 1426 | -0.66 | 0-4% | 0.7
48380 | 48443.7 | -17.6122 | 30.6865 | 891330.19 | 8048902.74 | 1421.8 | 1421.8 | 1425.9 | -0.76 | 0-4% | 1
48400 | 48463.7 | -17.6121 | 30.6864 | 891313.6 | 8048913.96 | 1421.4 | 1421.4 | 1425.4 | -0.77 | 0-4% | 2.1
48420 | 48483.7 | -17.612 | 30.6862 | 891297.01 | 8048925.18 | 1422 | 1422 | 1425.2 | -1.17 | 0-4% | 1.8
48440 | 48503.8 | -17.6119 | 30.686 | 891280.42 | 8048936.4 | 1422.3 | 1422.3 | 1425.1 | -1.37 | 0-4% | 0.5
48460 | 48523.8 | -17.6118 | 30.6859 | 891263.74 | 8048947.49 | 1421.6 | 1421.6 | 1424.7 | -0.98 | 0-4% | 0.4
48480 | 48543.8 | -17.6117 | 30.6857 | 891247.05 | 8048958.58 | 1421.2 | 1421.2 | 1424.1 | -0.63 | 0-4% | 0.8
48500 | 48563.9 | -17.6116 | 30.6856 | 891230.37 | 8048969.67 | 1421.1 | 1421.1 | 1423.8 | -0.51 | 0-4% | 0.8
48520 | 48583.9 | -17.6115 | 30.6854 | 891213.69 | 8048980.75 | 1420.9 | 1420.9 | 1424 | -0.79 | 0-4% | 0.2
48540 | 48603.9 | -17.6114 | 30.6852 | 891197.01 | 8048991.84 | 1420.7 | 1420.7 | 1424.5 | -0.73 | 0-4% | 0.1
48560 | 48623.9 | -17.6113 | 30.6851 | 891180.33 | 8049002.93 | 1420.8 | 1420.8 | 1425.6 | -0.35 | 0-4% | 0.3
48580 | 48644 | -17.6112 | 30.6849 | 891163.65 | 8049014.01 | 1420.6 | 1420.6 | 1426.8 | -0.43 | 0-4% | 0.4
48600 | 48664 | -17.6112 | 30.6848 | 891146.96 | 8049025.1 | 1420.4 | 1420.4 | 1426.2 | -0.49 | 0-4% | 0.3
48620 | 48684 | -17.6111 | 30.6846 | 891130.28 | 8049036.19 | 1420.4 | 1420.4 | 1424.7 | -0.49 | 0-4% | 0.3
48640 | 48704.1 | -17.611 | 30.6844 | 891113.6 | 8049047.27 | 1420.8 | 1420.8 | 1423.1 | -0.39 | 0-4% | 0.6
48660 | 48724.1 | -17.6109 | 30.6843 | 891096.92 | 8049058.36 | 1420.9 | 1420.9 | 1422.4 | -0.51 | 0-4% | 0.6
48680 | 48744.1 | -17.6108 | 30.6841 | 891080.18 | 8049069.35 | 1420.3 | 1420.3 | 1422.7 | -0.32 | 0-4% | 0.2
48700 | 48764.1 | -17.6107 | 30.684 | 891063.37 | 8049080.25 | 1420.1 | 1420.1 | 1423.3 | -0.31 | 0-4% | 0.6
48720 | 48784.2 | -17.6106 | 30.6838 | 891046.56 | 8049091.14 | 1420 | 1420 | 1423.9 | -0.42 | 0-4% | 1
48740 | 48804.2 | -17.6105 | 30.6837 | 891029.75 | 8049102.03 | 1419.9 | 1419.9 | 1423.7 | -0.73 | 0-4% | 1.6
48760 | 48824.3 | -17.6104 | 30.6835 | 891012.94 | 8049112.92 | 1419.7 | 1419.7 | 1422.9 | -0.86 | 0-4% | 0.9
48780 | 48844.3 | -17.6103 | 30.6833 | 890996.13 | 8049123.81 | 1419.9 | 1419.9 | 1422.8 | -0.62 | 0-4% | 0.3
48800 | 48864.3 | -17.6102 | 30.6832 | 890979.32 | 8049134.7 | 1419.8 | 1419.8 | 1423 | -0.38 | 0-4% | 0.4
48820 | 48884.4 | -17.6101 | 30.683 | 890962.51 | 8049145.59 | 1419.6 | 1419.6 | 1423 | -0.02 | 0-4% | 0.3
48840 | 48904.4 | -17.61 | 30.6829 | 890945.7 | 8049156.48 | 1419.4 | 1419.4 | 1423.2 | -0.05 | 0-4% | 0.2
48860 | 48924.4 | -17.6099 | 30.6827 | 890928.89 | 8049167.37 | 1419.2 | 1419.2 | 1423.8 | -0.29 | 0-4% | 0.2
48880 | 48944.4 | -17.6098 | 30.6825 | 890912 | 8049178.15 | 1419.1 | 1419.1 | 1424 | -0.46 | 0-4% | 0.2
48900 | 48964.5 | -17.6097 | 30.6824 | 890894.74 | 8049188.3 | 1419.3 | 1419.3 | 1424 | -0.32 | 0-4% | 0.2
48920 | 48984.5 | -17.6096 | 30.6822 | 890877.47 | 8049198.45 | 1419.9 | 1419.9 | 1423.4 | 0.16 | 0-4% | 0.6
48940 | 49004.5 | -17.6095 | 30.682 | 890860.21 | 8049208.6 | 1419.9 | 1419.9 | 1423.1 | 0.27 | 0-4% | 0.8
48960 | 49024.6 | -17.6095 | 30.6819 | 890842.94 | 8049218.76 | 1419.2 | 1419.2 | 1423.4 | 0.05 | 0-4% | 0.2
48980 | 49044.6 | -17.6094 | 30.6817 | 890825.67 | 8049228.91 | 1419 | 1419 | 1423.2 | -0.02 | 0-4% | 0.3
49000 | 49064.6 | -17.6093 | 30.6815 | 890808.41 | 8049239.06 | 1419.1 | 1419.1 | 1423 | -0.17 | 0-4% | 0.5
49020 | 49084.6 | -17.6092 | 30.6814 | 890791.14 | 8049249.22 | 1419.9 | 1419.9 | 1423 | -0.58 | 0-4% | 0.5
49040 | 49104.7 | -17.6091 | 30.6812 | 890773.6 | 8049258.88 | 1419.9 | 1419.9 | 1422.9 | -0.74 | 0-4% | 0.2
49060 | 49124.7 | -17.609 | 30.681 | 890756.03 | 8049268.5 | 1419.3 | 1419.3 | 1422.2 | -0.37 | 0-4% | 0.1
49080 | 49144.7 | -17.6089 | 30.6809 | 890738.46 | 8049278.11 | 1419 | 1419 | 1421 | -0.32 | 0-4% | 0.1
49100 | 49164.7 | -17.6089 | 30.6807 | 890720.89 | 8049287.72 | 1419 | 1419 | 1419.8 | -0.43 | 0-4% | 0.7
49120 | 49184.8 | -17.6088 | 30.6805 | 890703.31 | 8049297.34 | 1418.7 | 1418.7 | 1420.2 | -0.81 | 0-4% | 1.9
49140 | 49204.8 | -17.6087 | 30.6804 | 890685.74 | 8049306.95 | 1418.4 | 1418.4 | 1420.9 | -1.05 | 0-4% | 1.4
49160 | 49224.8 | -17.6086 | 30.6802 | 890668.17 | 8049316.57 | 1418.4 | 1418.4 | 1420.8 | -0.71 | 0-4% | 0.5
49180 | 49244.9 | -17.6085 | 30.68 | 890650.6 | 8049326.18 | 1418.4 | 1418.4 | 1420.7 | -0.52 | 0-4% | 0.5
49200 | 49264.9 | -17.6084 | 30.6799 | 890633.03 | 8049335.79 | 1418.3 | 1418.3 | 1420.8 | -0.37 | 0-4% | 0.7
49220 | 49284.9 | -17.6084 | 30.6797 | 890615.46 | 8049345.41 | 1418.3 | 1418.3 | 1420.8 | 0.15 | 0-4% | 0.8
49240 | 49305 | -17.6083 | 30.6795 | 890597.88 | 8049355.02 | 1417.8 | 1417.8 | 1420.9 | 0.26 | 0-4% | 0.6
49260 | 49325 | -17.6082 | 30.6794 | 890580.31 | 8049364.64 | 1417.9 | 1417.9 | 1420.3 | -0.34 | 0-4% | 0.5
49280 | 49345 | -17.6081 | 30.6792 | 890562.74 | 8049374.25 | 1418 | 1418 | 1420.3 | -0.38 | 0-4% | 0.1
49300 | 49365 | -17.608 | 30.679 | 890545.17 | 8049383.86 | 1418.2 | 1418.2 | 1420.3 | -0.16 | 0-4% | 0.2
49320 | 49385.1 | -17.6079 | 30.6789 | 890527.6 | 8049393.48 | 1419 | 1419 | 1420.4 | -0.12 | 0-4% | 0.6
49340 | 49405.1 | -17.6079 | 30.6787 | 890510.02 | 8049403.09 | 1418.9 | 1418.9 | 1420.4 | 0.3 | 0-4% | 1.1
49360 | 49425.1 | -17.6078 | 30.6785 | 890492.45 | 8049412.7 | 1417.7 | 1417.7 | 1420.3 | 0.99 | 0-4% | 0.2
49380 | 49445.2 | -17.6077 | 30.6784 | 890474.88 | 8049422.32 | 1417.6 | 1417.6 | 1420.3 | 0.54 | 0-4% | 0.8
49400 | 49465.2 | -17.6076 | 30.6782 | 890457.31 | 8049431.93 | 1418 | 1418 | 1421.1 | -0.14 | 0-4% | 0.4
49420 | 49485.2 | -17.6075 | 30.678 | 890439.74 | 8049441.54 | 1418 | 1418 | 1422 | -0.71 | 0-4% | 0.4
49440 | 49505.3 | -17.6074 | 30.6779 | 890422.17 | 8049451.16 | 1418.4 | 1418.4 | 1422.7 | -0.37 | 0-4% | 1.1
49460 | 49525.3 | -17.6074 | 30.6777 | 890404.59 | 8049460.77 | 1419.8 | 1419.8 | 1423 | 0.42 | 0-4% | 0.9
49480 | 49545.3 | -17.6073 | 30.6775 | 890387.02 | 8049470.38 | 1419.1 | 1419.1 | 1422.4 | 0.34 | 0-4% | 0.8
49500 | 49565.3 | -17.6072 | 30.6774 | 890369.45 | 8049480 | 1418 | 1418 | 1421.7 | 0.15 | 0-4% | 0.9
49520 | 49585.4 | -17.6071 | 30.6772 | 890351.88 | 8049489.61 | 1417.6 | 1417.6 | 1420.8 | 0.61 | 0-4% | 2.1
49540 | 49605.4 | -17.607 | 30.677 | 890334.31 | 8049499.22 | 1418.2 | 1418.2 | 1420.8 | 0.61 | 0-4% | 1.7
49560 | 49625.4 | -17.6069 | 30.6769 | 890316.73 | 8049508.84 | 1418.6 | 1418.6 | 1422 | 0.16 | 0-4% | 1.6
49580 | 49645.5 | -17.6069 | 30.6767 | 890299.16 | 8049518.45 | 1418.3 | 1418.3 | 1422.8 | 0.61 | 0-4% | 2.3
49600 | 49665.5 | -17.6068 | 30.6765 | 890281.59 | 8049528.07 | 1418.2 | 1418.2 | 1422.9 | 1 | 0-4% | 1.6
49620 | 49685.5 | -17.6067 | 30.6764 | 890264.02 | 8049537.68 | 1419.2 | 1419.2 | 1422.8 | 0.8 | 0-4% | 1.3
49640 | 49705.5 | -17.6066 | 30.6762 | 890246.45 | 8049547.29 | 1419.6 | 1419.6 | 1423 | 0.79 | 0-4% | 2.7
49660 | 49725.6 | -17.6065 | 30.676 | 890228.87 | 8049556.91 | 1420.2 | 1420.2 | 1423 | 0.61 | 0-4% | 2.4
49680 | 49745.6 | -17.6064 | 30.6759 | 890211.3 | 8049566.52 | 1420.3 | 1420.3 | 1422.4 | 0.12 | 0-4% | 1.7
49700 | 49765.6 | -17.6063 | 30.6757 | 890193.73 | 8049576.13 | 1420 | 1420 | 1422 | -0.25 | 0-4% | 2.8
49720 | 49785.7 | -17.6063 | 30.6755 | 890176.16 | 8049585.74 | 1419.2 | 1419.2 | 1422 | -0.84 | 0-4% | 3.6
49740 | 49805.7 | -17.6062 | 30.6754 | 890158.59 | 8049595.36 | 1419.7 | 1419.7 | 1422.4 | -1.18 | 0-4% | 2.7
49760 | 49825.7 | -17.6061 | 30.6752 | 890141.01 | 8049604.97 | 1419.8 | 1419.8 | 1422.9 | -1.25 | 0-4% | 2.4
49780 | 49845.8 | -17.606 | 30.675 | 890123.44 | 8049614.58 | 1418.5 | 1418.5 | 1423.1 | -1.18 | 0-4% | 2.8
49800 | 49865.8 | -17.6059 | 30.6749 | 890105.89 | 8049624.24 | 1417.7 | 1417.7 | 1422.9 | -0.85 | 0-4% | 2.2
49820 | 49885.8 | -17.6058 | 30.6747 | 890088.37 | 8049633.94 | 1417.5 | 1417.5 | 1422 | -0.56 | 0-4% | 1.4
49840 | 49905.8 | -17.6058 | 30.6745 | 890070.85 | 8049643.65 | 1417.3 | 1417.3 | 1421.1 | -0.76 | 0-4% | 2
49860 | 49925.9 | -17.6057 | 30.6744 | 890053.33 | 8049653.35 | 1417.7 | 1417.7 | 1420.2 | -0.83 | 0-4% | 2.4
49880 | 49945.9 | -17.6056 | 30.6742 | 890035.8 | 8049663.05 | 1418 | 1418 | 1419.6 | -0.36 | 0-4% | 2.6
49900 | 49965.9 | -17.6055 | 30.674 | 890018.28 | 8049672.76 | 1418.3 | 1418.3 | 1419.3 | 0.23 | 0-4% | 1.3
49920 | 49986 | -17.6054 | 30.6739 | 890000.76 | 8049682.46 | 1418.1 | 1418.1 | 1419.6 | -0.13 | 0-4% | 1
49940 | 50006 | -17.6053 | 30.6737 | 889983.24 | 8049692.16 | 1418.2 | 1418.2 | 1420.2 | -0.31 | 0-4% | 0.6
49960 | 50026 | -17.6053 | 30.6735 | 889965.71 | 8049701.86 | 1418.1 | 1418.1 | 1420.8 | -0.15 | 0-4% | 1.3
49980 | 50046.1 | -17.6052 | 30.6734 | 889948.19 | 8049711.57 | 1417.8 | 1417.8 | 1421.3 | -0.17 | 0-4% | 2.7
50000 | 50066.1 | -17.6051 | 30.6732 | 889930.67 | 8049721.27 | 1418.2 | 1418.2 | 1421.6 | -0.85 | 0-4% | 1.2
50020 | 50086.1 | -17.605 | 30.673 | 889913.15 | 8049730.97 | 1417.3 | 1417.3 | 1421.6 | -1.37 | 0-4% | 1
50040 | 50106.1 | -17.6049 | 30.6729 | 889895.62 | 8049740.68 | 1416.7 | 1416.7 | 1421.4 | -1.59 | 0-4% | 1.7
50060 | 50126.2 | -17.6048 | 30.6727 | 889878.1 | 8049750.38 | 1417.4 | 1417.4 | 1420.9 | -1.51 | 0-4% | 1.5
50080 | 50146.2 | -17.6047 | 30.6725 | 889860.58 | 8049760.08 | 1417.6 | 1417.6 | 1420.6 | -1.38 | 0-4% | 1.7
50100 | 50166.2 | -17.6047 | 30.6724 | 889843.06 | 8049769.78 | 1416.6 | 1416.6 | 1420.3 | -1.7 | 0-4% | 1.2
50120 | 50186.3 | -17.6046 | 30.6722 | 889825.53 | 8049779.49 | 1415.4 | 1415.4 | 1419.4 | -1.31 | 0-4% | 0.5
50140 | 50206.3 | -17.6045 | 30.672 | 889808.01 | 8049789.19 | 1415 | 1415 | 1418.2 | -1.09 | 0-4% | 0.2
50160 | 50226.3 | -17.6044 | 30.6719 | 889790.49 | 8049798.89 | 1415.1 | 1415.1 | 1417.5 | -1.48 | 0-4% | 0.2
50180 | 50246.3 | -17.6043 | 30.6717 | 889772.97 | 8049808.59 | 1415 | 1415 | 1417 | -1.57 | 0-4% | 0.2
50200 | 50266.4 | -17.6042 | 30.6715 | 889755.45 | 8049818.31 | 1414.8 | 1414.8 | 1417 | -1.02 | 0-4% | 0.2
50220 | 50286.4 | -17.6042 | 30.6714 | 889738.01 | 8049828.16 | 1414.7 | 1414.7 | 1417.6 | -0.41 | 0-4% | 0.3
50240 | 50306.4 | -17.6041 | 30.6712 | 889720.56 | 8049838 | 1414.5 | 1414.5 | 1417.8 | -0.19 | 0-4% | 0.4
50260 | 50326.5 | -17.604 | 30.671 | 889703.12 | 8049847.84 | 1414.4 | 1414.4 | 1417.4 | -0.09 | 0-4% | 0.5
50280 | 50346.5 | -17.6039 | 30.6709 | 889685.67 | 8049857.68 | 1414.5 | 1414.5 | 1416.9 | 0.04 | 0-4% | 0.1
50300 | 50366.5 | -17.6038 | 30.6707 | 889668.23 | 8049867.52 | 1414.5 | 1414.5 | 1416.6 | 0.15 | 0-4% | 0.2
50320 | 50386.5 | -17.6037 | 30.6705 | 889650.78 | 8049877.36 | 1414.5 | 1414.5 | 1417 | 0 | 0-4% | 0.2
50340 | 50406.6 | -17.6036 | 30.6704 | 889633.34 | 8049887.2 | 1414.7 | 1414.7 | 1417.1 | 0.13 | 0-4% | 0.3
50360 | 50426.7 | -17.6036 | 30.6702 | 889615.89 | 8049897.05 | 1414.9 | 1414.9 | 1417.5 | 0.27 | 0-4% | 0.6
50380 | 50446.7 | -17.6035 | 30.67 | 889598.73 | 8049907.37 | 1415.1 | 1415.1 | 1417.7 | 0.1 | 0-4% | 0.8
50400 | 50466.8 | -17.6034 | 30.6699 | 889581.71 | 8049917.92 | 1415.1 | 1415.1 | 1417.4 | -0.1 | 0-4% | 0.4
50420 | 50486.8 | -17.6033 | 30.6697 | 889564.68 | 8049928.48 | 1414.7 | 1414.7 | 1417.3 | -0.12 | 0-4% | 0.4
50440 | 50506.8 | -17.6032 | 30.6696 | 889547.66 | 8049939.03 | 1414.7 | 1414.7 | 1417 | 0.02 | 0-4% | 0.1
50460 | 50526.8 | -17.6031 | 30.6694 | 889531.07 | 8049950.2 | 1414.9 | 1414.9 | 1417.1 | -0.37 | 0-4% | 0.3
50480 | 50546.8 | -17.603 | 30.6692 | 889515.38 | 8049962.65 | 1414.7 | 1414.7 | 1417.2 | -0.7 | 0-4% | 0.2
50500 | 50566.8 | -17.6029 | 30.6691 | 889499.69 | 8049975.09 | 1414.3 | 1414.3 | 1417.7 | -0.54 | 0-4% | 0.5
50520 | 50586.8 | -17.6028 | 30.6689 | 889483.99 | 8049987.54 | 1414.3 | 1414.3 | 1418.2 | -0.4 | 0-4% | 0.2
50540 | 50606.8 | -17.6027 | 30.6688 | 889468.3 | 8049999.99 | 1414.7 | 1414.7 | 1418.8 | -0.67 | 0-4% | 0.5
50560 | 50626.7 | -17.6025 | 30.6687 | 889453.2 | 8050013.14 | 1414.2 | 1414.2 | 1418.7 | -0.91 | 0-4% | 0.5
50580 | 50646.7 | -17.6024 | 30.6685 | 889438.25 | 8050026.47 | 1413.7 | 1413.7 | 1418.1 | -0.97 | 0-4% | 1.7
50600 | 50666.7 | -17.6023 | 30.6684 | 889423.73 | 8050040.24 | 1414 | 1414 | 1417.4 | -0.89 | 0-4% | 2.5
50620 | 50686.7 | -17.6022 | 30.6682 | 889410.06 | 8050054.88 | 1413.9 | 1413.9 | 1416.9 | -0.91 | 0-4% | 1.7
50640 | 50706.7 | -17.602 | 30.6681 | 889396.39 | 8050069.51 | 1413.4 | 1413.4 | 1416.8 | -1.16 | 0-4% | 0.8
50660 | 50726.7 | -17.6019 | 30.668 | 889382.71 | 8050084.15 | 1413.1 | 1413.1 | 1415.9 | -0.89 | 0-4% | 0.6
50680 | 50746.7 | -17.6018 | 30.6679 | 889370.2 | 8050099.78 | 1412.7 | 1412.7 | 1415.2 | -0.46 | 0-4% | 0.6
50700 | 50766.7 | -17.6016 | 30.6677 | 889357.77 | 8050115.49 | 1412.5 | 1412.5 | 1415.2 | -0.75 | 0-4% | 0.4
50720 | 50786.7 | -17.6015 | 30.6676 | 889345.34 | 8050131.2 | 1412.5 | 1412.5 | 1415.3 | -0.96 | 0-4% | 0.3
50740 | 50806.8 | -17.6014 | 30.6675 | 889332.91 | 8050146.9 | 1412.4 | 1412.4 | 1416 | -0.79 | 0-4% | 0.5
50760 | 50826.9 | -17.6012 | 30.6674 | 889320.48 | 8050162.61 | 1412.4 | 1412.4 | 1416 | -0.49 | 0-4% | 1.6
50780 | 50846.9 | -17.6011 | 30.6673 | 889308.06 | 8050178.32 | 1412.8 | 1412.8 | 1415.5 | 0.04 | 0-4% | 0.8
50800 | 50866.9 | -17.6009 | 30.6671 | 889295.63 | 8050194.02 | 1412.5 | 1412.5 | 1414.4 | 0.1 | 0-4% | 0.9
50820 | 50886.9 | -17.6008 | 30.667 | 889283.2 | 8050209.73 | 1411.9 | 1411.9 | 1414 | -0.24 | 0-4% | 0.7
50840 | 50907 | -17.6007 | 30.6669 | 889271 | 8050225.62 | 1411.8 | 1411.8 | 1414.2 | -0.43 | 0-4% | 0.5
50860 | 50927 | -17.6005 | 30.6668 | 889258.93 | 8050241.6 | 1412.1 | 1412.1 | 1414.7 | -0.46 | 0-4% | 1.1
50880 | 50947 | -17.6004 | 30.6667 | 889246.86 | 8050257.58 | 1412.8 | 1412.8 | 1415 | -0.65 | 0-4% | 1.9
50900 | 50967.1 | -17.6002 | 30.6666 | 889234.78 | 8050273.56 | 1412.8 | 1412.8 | 1414.4 | -0.65 | 0-4% | 1.8
50920 | 50987.1 | -17.6001 | 30.6664 | 889222.71 | 8050289.54 | 1412 | 1412 | 1413.9 | -0.25 | 0-4% | 0.7
50940 | 51007.1 | -17.5999 | 30.6663 | 889210.63 | 8050305.52 | 1411.5 | 1411.5 | 1413.8 | -0.15 | 0-4% | 0.3
50960 | 51027.1 | -17.5998 | 30.6662 | 889198.56 | 8050321.5 | 1411.5 | 1411.5 | 1413.8 | -0.41 | 0-4% | 0.5
50980 | 51047.2 | -17.5997 | 30.6661 | 889186.48 | 8050337.48 | 1411.5 | 1411.5 | 1413.3 | -0.79 | 0-4% | 0.4
51000 | 51067.2 | -17.5995 | 30.666 | 889174.41 | 8050353.47 | 1411.2 | 1411.2 | 1413 | -0.61 | 0-4% | 0.1
51020 | 51087.2 | -17.5994 | 30.6659 | 889162.33 | 8050369.45 | 1411.5 | 1411.5 | 1413.4 | 0.23 | 0-4% | 0.2
51040 | 51107.3 | -17.5992 | 30.6657 | 889150.26 | 8050385.42 | 1411.5 | 1411.5 | 1414.4 | 0.35 | 0-4% | 0.3
51060 | 51127.3 | -17.5991 | 30.6656 | 889138.18 | 8050401.4 | 1411.3 | 1411.3 | 1415.6 | 0.07 | 0-4% | 0.6
51080 | 51147.3 | -17.5989 | 30.6655 | 889126.19 | 8050417.45 | 1411.2 | 1411.2 | 1416.2 | -0.08 | 0-4% | 0.1
51100 | 51167.4 | -17.5988 | 30.6654 | 889114.25 | 8050433.53 | 1411.5 | 1411.5 | 1416.8 | -0.1 | 0-4% | 0.4
51120 | 51187.4 | -17.5987 | 30.6653 | 889102.31 | 8050449.61 | 1412.5 | 1412.5 | 1416.8 | -0.12 | 0-4% | 1.3
51140 | 51207.4 | -17.5985 | 30.6652 | 889090.37 | 8050465.7 | 1412.2 | 1412.2 | 1416.9 | -0.11 | 0-4% | 0.8
51160 | 51227.4 | -17.5984 | 30.665 | 889078.43 | 8050481.78 | 1411.7 | 1411.7 | 1415.7 | -0.14 | 0-4% | 0.7
51180 | 51247.5 | -17.5982 | 30.6649 | 889066.49 | 8050497.86 | 1411.3 | 1411.3 | 1414.4 | -0.08 | 0-4% | 0.4
51200 | 51267.5 | -17.5981 | 30.6648 | 889054.56 | 8050513.94 | 1411 | 1411 | 1414.3 | -0.23 | 0-4% | 0.2
51220 | 51287.5 | -17.5979 | 30.6647 | 889042.62 | 8050530.02 | 1411.2 | 1411.2 | 1414.8 | -0.72 | 0-4% | 0.6
51240 | 51307.6 | -17.5978 | 30.6646 | 889030.68 | 8050546.11 | 1411.3 | 1411.3 | 1415.8 | -0.62 | 0-4% | 1
51260 | 51327.6 | -17.5977 | 30.6645 | 889018.74 | 8050562.19 | 1411 | 1411 | 1416.9 | -0.19 | 0-4% | 0.7
51280 | 51347.6 | -17.5975 | 30.6644 | 889006.8 | 8050578.27 | 1411.1 | 1411.1 | 1417 | -0.21 | 0-4% | 1
51300 | 51367.6 | -17.5974 | 30.6642 | 888994.86 | 8050594.35 | 1411.1 | 1411.1 | 1416.5 | -0.18 | 0-4% | 0.2
51320 | 51387.7 | -17.5972 | 30.6641 | 888982.92 | 8050610.44 | 1411 | 1411 | 1415.1 | -0.34 | 0-4% | 0.2
51340 | 51407.7 | -17.5971 | 30.664 | 888970.98 | 8050626.52 | 1411 | 1411 | 1414 | -0.16 | 0-4% | 0.5
51360 | 51427.7 | -17.5969 | 30.6639 | 888959.05 | 8050642.6 | 1411.3 | 1411.3 | 1414.8 | 0.16 | 0-4% | 0.6
51380 | 51447.8 | -17.5968 | 30.6638 | 888947.11 | 8050658.68 | 1410.9 | 1410.9 | 1415.1 | -0.04 | 0-4% | 0.5
51400 | 51467.8 | -17.5967 | 30.6637 | 888935.17 | 8050674.77 | 1410.7 | 1410.7 | 1414.2 | -0.13 | 0-4% | 0.2
51420 | 51487.8 | -17.5965 | 30.6635 | 888923.23 | 8050690.85 | 1410.5 | 1410.5 | 1412.8 | 0.01 | 0-4% | 0.3
51440 | 51507.8 | -17.5964 | 30.6634 | 888911.29 | 8050706.93 | 1411 | 1411 | 1412.6 | 0.42 | 0-4% | 0.4
51460 | 51527.9 | -17.5962 | 30.6633 | 888899.35 | 8050723.01 | 1411.3 | 1411.3 | 1413 | 0.65 | 0-4% | 0.4
51480 | 51547.9 | -17.5961 | 30.6632 | 888887.41 | 8050739.09 | 1411 | 1411 | 1412.4 | 0.74 | 0-4% | 0.1
51500 | 51567.9 | -17.5959 | 30.6631 | 888875.47 | 8050755.18 | 1410.8 | 1410.8 | 1412.4 | 0.73 | 0-4% | 0.1
51520 | 51588 | -17.5958 | 30.663 | 888863.53 | 8050771.26 | 1411 | 1411 | 1412.8 | 0.43 | 0-4% | 0.3
51540 | 51608 | -17.5957 | 30.6629 | 888851.59 | 8050787.34 | 1411.8 | 1411.8 | 1413.4 | 0.34 | 0-4% | 0.7
51560 | 51628 | -17.5955 | 30.6627 | 888839.28 | 8050803.14 | 1412.6 | 1412.6 | 1414.3 | 0.39 | 0-4% | 0.6
51580 | 51648 | -17.5954 | 30.6626 | 888826.7 | 8050818.72 | 1412.4 | 1412.4 | 1414.9 | 0.46 | 0-4% | 1.5
51600 | 51668 | -17.5952 | 30.6625 | 888814.13 | 8050834.31 | 1412.1 | 1412.1 | 1414.6 | 0.35 | 0-4% | 0.6
51620 | 51688.1 | -17.5951 | 30.6624 | 888801.43 | 8050849.8 | 1411.4 | 1411.4 | 1414 | 0.11 | 0-4% | 1.2
51640 | 51708.1 | -17.595 | 30.6622 | 888788.28 | 8050864.91 | 1411.7 | 1411.7 | 1414.3 | -0.31 | 0-4% | 0.7
51660 | 51728.1 | -17.5948 | 30.6621 | 888775.13 | 8050880.02 | 1412.1 | 1412.1 | 1415 | -0.46 | 0-4% | 0.8
51680 | 51748.1 | -17.5947 | 30.662 | 888761.57 | 8050894.75 | 1411.9 | 1411.9 | 1416 | -0.19 | 0-4% | 1.1
51700 | 51768.1 | -17.5946 | 30.6619 | 888747.68 | 8050909.18 | 1411.5 | 1411.5 | 1416.8 | 0.43 | 0-4% | 0.7
51720 | 51788.1 | -17.5944 | 30.6617 | 888733.79 | 8050923.61 | 1411.3 | 1411.3 | 1415.6 | 0.84 | 0-4% | 0.6
51740 | 51808 | -17.5943 | 30.6616 | 888719.9 | 8050938.04 | 1411.2 | 1411.2 | 1414.3 | 0.07 | 0-4% | 0.6
51760 | 51828 | -17.5942 | 30.6614 | 888704.58 | 8050950.9 | 1411.6 | 1411.6 | 1413.9 | -0.26 | 0-4% | 0.8
51780 | 51847.9 | -17.5941 | 30.6613 | 888688.9 | 8050963.36 | 1412 | 1412 | 1414.5 | -0.4 | 0-4% | 0.6
51800 | 51867.9 | -17.594 | 30.6611 | 888673.22 | 8050975.83 | 1413 | 1413 | 1415.9 | -0.24 | 0-4% | 1.5
51820 | 51888 | -17.5939 | 30.661 | 888657.54 | 8050988.29 | 1413.1 | 1413.1 | 1416.9 | -0.18 | 0-4% | 1.5
51840 | 51908 | -17.5938 | 30.6608 | 888641.86 | 8051000.75 | 1411.8 | 1411.8 | 1417 | 0.14 | 0-4% | 1.8
51860 | 51928 | -17.5937 | 30.6607 | 888625.41 | 8051012.14 | 1411.6 | 1411.6 | 1417 | 0.32 | 0-4% | 0.5
51880 | 51948 | -17.5936 | 30.6605 | 888608.67 | 8051023.15 | 1411.1 | 1411.1 | 1416.4 | 0.18 | 0-4% | 0.4
51900 | 51968 | -17.5935 | 30.6604 | 888591.94 | 8051034.16 | 1411 | 1411 | 1415.8 | -0.31 | 0-4% | 0.6
51920 | 51988.1 | -17.5934 | 30.6602 | 888575.21 | 8051045.17 | 1410.9 | 1410.9 | 1415.3 | -0.74 | 0-4% | 0.3
51940 | 52008.1 | -17.5933 | 30.66 | 888558.48 | 8051056.17 | 1411.5 | 1411.5 | 1414.8 | -0.33 | 0-4% | 1.3
51960 | 52028.1 | -17.5932 | 30.6599 | 888541.39 | 8051066.58 | 1412.3 | 1412.3 | 1414.1 | -0.46 | 0-4% | 1.3
51980 | 52048.1 | -17.5931 | 30.6597 | 888523.62 | 8051075.82 | 1412.4 | 1412.4 | 1414.5 | -0.32 | 0-4% | 1.1
52000 | 52068.1 | -17.593 | 30.6595 | 888505.84 | 8051085.05 | 1412.4 | 1412.4 | 1414.9 | -0.33 | 0-4% | 0.4
52020 | 52088.2 | -17.593 | 30.6594 | 888488.07 | 8051094.28 | 1411.6 | 1411.6 | 1414.9 | -0.4 | 0-4% | 1.4
52040 | 52108.2 | -17.5929 | 30.6592 | 888470.29 | 8051103.51 | 1411.2 | 1411.2 | 1414.5 | -0.82 | 0-4% | 1.9
52060 | 52128.3 | -17.5928 | 30.659 | 888452.52 | 8051112.74 | 1410.7 | 1410.7 | 1413.6 | -1.33 | 0-4% | 0.9
52080 | 52148.3 | -17.5927 | 30.6589 | 888434.74 | 8051121.98 | 1410.5 | 1410.5 | 1413.7 | -1.07 | 0-4% | 0.4
52100 | 52168.3 | -17.5926 | 30.6587 | 888416.97 | 8051131.21 | 1410.4 | 1410.4 | 1413.8 | -0.86 | 0-4% | 0.5
52120 | 52188.3 | -17.5926 | 30.6585 | 888399.19 | 8051140.44 | 1410.1 | 1410.1 | 1413.2 | -0.22 | 0-4% | 0.4
52140 | 52208.4 | -17.5925 | 30.6584 | 888381.42 | 8051149.67 | 1409.8 | 1409.8 | 1412.6 | -0.38 | 0-4% | 0.3
52160 | 52228.4 | -17.5924 | 30.6582 | 888363.64 | 8051158.9 | 1409.6 | 1409.6 | 1412 | -0.51 | 0-4% | 0.6
52180 | 52248.4 | -17.5923 | 30.658 | 888345.87 | 8051168.14 | 1410.2 | 1410.2 | 1412.8 | -0.57 | 0-4% | 0.1
52200 | 52268.5 | -17.5922 | 30.6579 | 888328.06 | 8051177.3 | 1410.7 | 1410.7 | 1413.7 | -0.52 | 0-4% | 1.3
52220 | 52288.5 | -17.5922 | 30.6577 | 888310.2 | 8051186.36 | 1411.1 | 1411.1 | 1414.2 | -0.46 | 0-4% | 1.4
52240 | 52308.5 | -17.5921 | 30.6575 | 888292.34 | 8051195.43 | 1410.4 | 1410.4 | 1414 | -0.39 | 0-4% | 0.9
52260 | 52328.5 | -17.592 | 30.6574 | 888274.47 | 8051204.49 | 1409.7 | 1409.7 | 1414 | -0.32 | 0-4% | 0.4
52280 | 52348.6 | -17.5919 | 30.6572 | 888256.61 | 8051213.55 | 1409.4 | 1409.4 | 1413.6 | -0.72 | 0-4% | 0.2
52300 | 52368.6 | -17.5918 | 30.657 | 888238.75 | 8051222.61 | 1409.3 | 1409.3 | 1413.3 | -0.71 | 0-4% | 0.1
52320 | 52388.6 | -17.5918 | 30.6568 | 888220.89 | 8051231.68 | 1409.2 | 1409.2 | 1413.7 | -0.62 | 0-4% | 0.1
52340 | 52408.7 | -17.5917 | 30.6567 | 888203.03 | 8051240.74 | 1409.1 | 1409.1 | 1412.8 | -0.34 | 0-4% | 0.1
52360 | 52428.7 | -17.5916 | 30.6565 | 888185.16 | 8051249.8 | 1409 | 1409 | 1411.9 | -0.11 | 0-4% | 0.8
52380 | 52448.7 | -17.5915 | 30.6563 | 888167.3 | 8051258.86 | 1408.8 | 1408.8 | 1411.3 | -0.02 | 0-4% | 1.5
52400 | 52468.7 | -17.5914 | 30.6562 | 888149.44 | 8051267.92 | 1409.2 | 1409.2 | 1411 | 0.04 | 0-4% | 0.3
52420 | 52488.8 | -17.5914 | 30.656 | 888131.58 | 8051276.99 | 1409.9 | 1409.9 | 1410.7 | -0.06 | 0-4% | 0.3
52440 | 52508.8 | -17.5913 | 30.6558 | 888113.71 | 8051286.04 | 1409.7 | 1409.7 | 1410.9 | -0.01 | 0-4% | 0.4
52460 | 52528.8 | -17.5912 | 30.6557 | 888095.84 | 8051295.08 | 1409.5 | 1409.5 | 1411 | 0 | 0-4% | 0.4
52480 | 52548.9 | -17.5911 | 30.6555 | 888077.96 | 8051304.11 | 1409.3 | 1409.3 | 1410.7 | -0.01 | 0-4% | 0.7
52500 | 52568.9 | -17.5911 | 30.6553 | 888060.08 | 8051313.15 | 1409.4 | 1409.4 | 1410.9 | -0.32 | 0-4% | 1.3
52520 | 52588.9 | -17.591 | 30.6551 | 888042.21 | 8051322.18 | 1409.1 | 1409.1 | 1411.9 | -0.7 | 0-4% | 1.3
52540 | 52609 | -17.5909 | 30.655 | 888024.33 | 8051331.21 | 1409 | 1409 | 1412.7 | -0.57 | 0-4% | 0.5
52560 | 52629 | -17.5908 | 30.6548 | 888006.46 | 8051340.25 | 1409 | 1409 | 1413.2 | -0.45 | 0-4% | 0.3
52580 | 52649 | -17.5907 | 30.6546 | 887988.58 | 8051349.28 | 1408.8 | 1408.8 | 1412.4 | -0.38 | 0-4% | 0.3
52600 | 52669 | -17.5907 | 30.6545 | 887970.71 | 8051358.32 | 1408.6 | 1408.6 | 1411.2 | -0.53 | 0-4% | 0.6
52620 | 52689.1 | -17.5906 | 30.6543 | 887952.83 | 8051367.35 | 1408.5 | 1408.5 | 1410 | -0.21 | 0-4% | 0.8
52640 | 52709.1 | -17.5905 | 30.6541 | 887934.95 | 8051376.39 | 1408.6 | 1408.6 | 1409.4 | -0.28 | 0-4% | 0.6
52660 | 52729.1 | -17.5904 | 30.654 | 887917.08 | 8051385.42 | 1408.5 | 1408.5 | 1409 | -0.44 | 0-4% | 0.3
52680 | 52749.2 | -17.5903 | 30.6538 | 887899.2 | 8051394.46 | 1408.5 | 1408.5 | 1409.2 | -0.64 | 0-4% | 0.6
52700 | 52769.2 | -17.5903 | 30.6536 | 887881.33 | 8051403.49 | 1408.4 | 1408.4 | 1409.5 | -0.44 | 0-4% | 0.3
52720 | 52789.2 | -17.5902 | 30.6534 | 887863.45 | 8051412.53 | 1408.6 | 1408.6 | 1409.8 | -0.29 | 0-4% | 0.8
52740 | 52809.2 | -17.5901 | 30.6533 | 887845.57 | 8051421.56 | 1408.5 | 1408.5 | 1410.1 | -0.33 | 0-4% | 1.2
52760 | 52829.3 | -17.59 | 30.6531 | 887827.7 | 8051430.6 | 1408.1 | 1408.1 | 1410.6 | -0.62 | 0-4% | 0.7
52780 | 52849.3 | -17.59 | 30.6529 | 887809.82 | 8051439.63 | 1407.5 | 1407.5 | 1411 | -0.77 | 0-4% | 0.2
52800 | 52869.3 | -17.5899 | 30.6528 | 887791.95 | 8051448.66 | 1407.7 | 1407.7 | 1411 | -0.64 | 0-4% | 0.7
52820 | 52889.4 | -17.5898 | 30.6526 | 887774.07 | 8051457.7 | 1407.9 | 1407.9 | 1410.8 | -0.77 | 0-4% | 0.6
52840 | 52909.4 | -17.5897 | 30.6524 | 887756.19 | 8051466.73 | 1407.9 | 1407.9 | 1410.5 | -0.63 | 0-4% | 0.6
52860 | 52929.4 | -17.5896 | 30.6523 | 887738.32 | 8051475.76 | 1407.3 | 1407.3 | 1410.4 | -0.48 | 0-4% | 0.2
52880 | 52949.4 | -17.5896 | 30.6521 | 887720.77 | 8051485.41 | 1407 | 1407 | 1411.1 | -0.2 | 0-4% | 0.1
52900 | 52969.4 | -17.5895 | 30.6519 | 887703.44 | 8051495.44 | 1407.1 | 1407.1 | 1411.7 | -0.25 | 0-4% | 0.1
52920 | 52989.4 | -17.5894 | 30.6518 | 887686.1 | 8051505.47 | 1407.1 | 1407.1 | 1412 | -0.44 | 0-4% | 0
52940 | 53009.4 | -17.5893 | 30.6516 | 887668.77 | 8051515.5 | 1407.2 | 1407.2 | 1412 | -0.55 | 0-4% | 0.1
52960 | 53029.3 | -17.5892 | 30.6514 | 887651.47 | 8051525.59 | 1407.1 | 1407.1 | 1411.7 | -0.22 | 0-4% | 0.1
52980 | 53049.2 | -17.5891 | 30.6513 | 887635.89 | 8051538.18 | 1407.1 | 1407.1 | 1411.1 | -0.08 | 0-4% | 0.3
53000 | 53069.2 | -17.589 | 30.6511 | 887620.31 | 8051550.77 | 1407.2 | 1407.2 | 1410.2 | -0.2 | 0-4% | 0.4
53020 | 53089.2 | -17.5889 | 30.651 | 887604.73 | 8051563.35 | 1407 | 1407 | 1409.6 | -0.15 | 0-4% | 0.5
53040 | 53109.2 | -17.5888 | 30.6508 | 887589.15 | 8051575.94 | 1406.8 | 1406.8 | 1409.9 | -0.22 | 0-4% | 0.4
53060 | 53129.3 | -17.5887 | 30.6507 | 887573.66 | 8051588.63 | 1406.9 | 1406.9 | 1410.4 | -0.31 | 0-4% | 0.7
53080 | 53149.3 | -17.5885 | 30.6505 | 887558.44 | 8051601.65 | 1406.8 | 1406.8 | 1410.8 | -0.31 | 0-4% | 0.9
53100 | 53169.3 | -17.5884 | 30.6504 | 887543.66 | 8051615.15 | 1406.7 | 1406.7 | 1410.8 | -0.46 | 0-4% | 0.7
53120 | 53189.3 | -17.5883 | 30.6503 | 887529.49 | 8051629.31 | 1406.8 | 1406.8 | 1410.2 | -0.34 | 0-4% | 0.5
53140 | 53209.3 | -17.5882 | 30.6501 | 887515.33 | 8051643.47 | 1406.8 | 1406.8 | 1410 | -0.36 | 0-4% | 0.6
53160 | 53229.4 | -17.588 | 30.65 | 887501.16 | 8051657.63 | 1406.5 | 1406.5 | 1410.2 | -0.21 | 0-4% | 0.5
53180 | 53249.4 | -17.5879 | 30.6499 | 887487.67 | 8051672.43 | 1406.5 | 1406.5 | 1410 | -0.21 | 0-4% | 0.5
53200 | 53269.4 | -17.5878 | 30.6497 | 887474.37 | 8051687.4 | 1406.3 | 1406.3 | 1409.7 | -0.33 | 0-4% | 0.4
53220 | 53289.5 | -17.5876 | 30.6496 | 887461.06 | 8051702.37 | 1406.3 | 1406.3 | 1409.9 | -0.49 | 0-4% | 0.6
53240 | 53309.5 | -17.5875 | 30.6495 | 887447.76 | 8051717.34 | 1406.1 | 1406.1 | 1409.1 | -0.62 | 0-4% | 0.7
53260 | 53329.5 | -17.5874 | 30.6494 | 887434.48 | 8051732.34 | 1406.4 | 1406.4 | 1408.1 | -0.44 | 0-4% | 1.1
53280 | 53349.6 | -17.5872 | 30.6492 | 887421.49 | 8051747.58 | 1406.4 | 1406.4 | 1407.7 | -0.59 | 0-4% | 1.4
53300 | 53369.6 | -17.5871 | 30.6491 | 887408.5 | 8051762.83 | 1406 | 1406 | 1407.2 | -0.77 | 0-4% | 0.8
53320 | 53389.6 | -17.587 | 30.649 | 887395.51 | 8051778.07 | 1405.8 | 1405.8 | 1406.4 | -0.88 | 0-4% | 0.9
53340 | 53409.6 | -17.5868 | 30.6489 | 887382.51 | 8051793.31 | 1405.6 | 1405.6 | 1405.9 | -0.81 | 0-4% | 0.7
53360 | 53429.7 | -17.5867 | 30.6487 | 887369.52 | 8051808.56 | 1405.6 | 1405.6 | 1406 | -0.86 | 0-4% | 0.4
53380 | 53449.7 | -17.5866 | 30.6486 | 887356.53 | 8051823.8 | 1405.3 | 1405.3 | 1406.4 | -1.13 | 0-4% | 0.4
53400 | 53469.7 | -17.5864 | 30.6485 | 887343.54 | 8051839.04 | 1404.8 | 1404.8 | 1407.3 | -1.06 | 0-4% | 0.7
53420 | 53489.8 | -17.5863 | 30.6484 | 887330.54 | 8051854.29 | 1404.6 | 1404.6 | 1407.8 | -0.92 | 0-4% | 0.5
53440 | 53509.8 | -17.5862 | 30.6482 | 887317.26 | 8051869.27 | 1404.5 | 1404.5 | 1408 | -0.7 | 0-4% | 0.2
53460 | 53529.8 | -17.586 | 30.6481 | 887303.71 | 8051884.03 | 1404.7 | 1404.7 | 1408 | -0.8 | 0-4% | 0.3
53480 | 53549.8 | -17.5859 | 30.648 | 887290.16 | 8051898.78 | 1404.2 | 1404.2 | 1408.2 | -0.93 | 0-4% | 0.5
53500 | 53569.9 | -17.5858 | 30.6478 | 887276.61 | 8051913.53 | 1403.9 | 1403.9 | 1408.7 | -0.53 | 0-4% | 1.8
53520 | 53589.9 | -17.5856 | 30.6477 | 887263.06 | 8051928.28 | 1404 | 1404 | 1409 | -0.61 | 0-4% | 1.1
53540 | 53609.9 | -17.5855 | 30.6476 | 887249.51 | 8051943.03 | 1404.2 | 1404.2 | 1408.9 | -1.13 | 0-4% | 1.5
53560 | 53629.9 | -17.5854 | 30.6474 | 887235.99 | 8051957.8 | 1404 | 1404 | 1408.2 | -1.51 | 0-4% | 1.2
53580 | 53649.9 | -17.5852 | 30.6473 | 887223.22 | 8051973.23 | 1403.4 | 1403.4 | 1407.2 | -1.47 | 0-4% | 1.8
53600 | 53670 | -17.5851 | 30.6472 | 887210.45 | 8051988.66 | 1403.7 | 1403.7 | 1406.1 | -1.42 | 0-4% | 1.3
53620 | 53690 | -17.585 | 30.6471 | 887197.69 | 8052004.1 | 1403.4 | 1403.4 | 1404.8 | -1.52 | 0-4% | 1.1
53640 | 53710 | -17.5848 | 30.647 | 887184.73 | 8052019.37 | 1402.2 | 1402.2 | 1404.3 | -1.56 | 0-4% | 0.4
53660 | 53730 | -17.5847 | 30.6468 | 887171.52 | 8052034.42 | 1401.7 | 1401.7 | 1403.3 | -1.43 | 0-4% | 0.8
53680 | 53750.1 | -17.5846 | 30.6467 | 887158.31 | 8052049.48 | 1401.2 | 1401.2 | 1402.3 | -0.99 | 0-4% | 0.9
53700 | 53770.1 | -17.5844 | 30.6466 | 887145.1 | 8052064.53 | 1401.1 | 1401.1 | 1402.3 | -1.22 | 0-4% | 0.7
53720 | 53790.1 | -17.5843 | 30.6464 | 887131.89 | 8052079.59 | 1401 | 1401 | 1402.6 | -1.39 | 0-4% | 0.7
53740 | 53810.2 | -17.5842 | 30.6463 | 887118.68 | 8052094.65 | 1401.1 | 1401.1 | 1403.1 | -1.05 | 0-4% | 0.3
53760 | 53830.2 | -17.584 | 30.6462 | 887105.47 | 8052109.7 | 1401.2 | 1401.2 | 1403.2 | -0.75 | 0-4% | 0.8
53780 | 53850.2 | -17.5839 | 30.6461 | 887092.26 | 8052124.76 | 1401.5 | 1401.5 | 1403.7 | -0.76 | 0-4% | 1.2
53800 | 53870.2 | -17.5838 | 30.6459 | 887079.05 | 8052139.81 | 1401.3 | 1401.3 | 1404 | -0.87 | 0-4% | 0.7
53820 | 53890.3 | -17.5836 | 30.6458 | 887065.84 | 8052154.87 | 1400.6 | 1400.6 | 1404 | -1.04 | 0-4% | 0.2
53840 | 53910.3 | -17.5835 | 30.6457 | 887052.63 | 8052169.92 | 1400.1 | 1400.1 | 1404 | -1.09 | 0-4% | 0.8
53860 | 53930.3 | -17.5834 | 30.6456 | 887039.42 | 8052184.98 | 1400.2 | 1400.2 | 1404 | -1.03 | 0-4% | 0.4
53880 | 53950.4 | -17.5832 | 30.6454 | 887026.21 | 8052200.03 | 1399.7 | 1399.7 | 1404 | -1.16 | 0-4% | 0.5
53900 | 53970.4 | -17.5831 | 30.6453 | 887013 | 8052215.09 | 1399.3 | 1399.3 | 1403.7 | -1.32 | 0-4% | 0.6
53920 | 53990.4 | -17.583 | 30.6452 | 886999.79 | 8052230.14 | 1398.9 | 1398.9 | 1403.8 | -1.12 | 0-4% | 0.3
53940 | 54010.4 | -17.5828 | 30.6451 | 886986.58 | 8052245.2 | 1398.9 | 1398.9 | 1404 | -0.94 | 0-4% | 0.5
53960 | 54030.5 | -17.5827 | 30.6449 | 886973.37 | 8052260.25 | 1399.1 | 1399.1 | 1404 | -1.21 | 0-4% | 0.7
53980 | 54050.5 | -17.5826 | 30.6448 | 886960.16 | 8052275.31 | 1399.1 | 1399.1 | 1403.3 | -0.8 | 0-4% | 0.6
54000 | 54070.5 | -17.5824 | 30.6447 | 886946.95 | 8052290.36 | 1398.6 | 1398.6 | 1402.3 | -0.71 | 0-4% | 0.4
54020 | 54090.6 | -17.5823 | 30.6445 | 886933.74 | 8052305.42 | 1398.3 | 1398.3 | 1401.6 | -0.87 | 0-4% | 0.2
54040 | 54110.6 | -17.5822 | 30.6444 | 886920.53 | 8052320.47 | 1398.2 | 1398.2 | 1401 | -1.06 | 0-4% | 0.6
54060 | 54130.6 | -17.582 | 30.6443 | 886907.32 | 8052335.53 | 1397.8 | 1397.8 | 1401.1 | -1.32 | 0-4% | 0.7
54080 | 54150.7 | -17.5819 | 30.6442 | 886894.11 | 8052350.58 | 1398.1 | 1398.1 | 1402 | -1.4 | 0-4% | 0.2
54100 | 54170.7 | -17.5818 | 30.644 | 886880.9 | 8052365.64 | 1397.9 | 1397.9 | 1402.7 | -1.27 | 0-4% | 0.5
54120 | 54190.7 | -17.5816 | 30.6439 | 886867.69 | 8052380.69 | 1397.1 | 1397.1 | 1401.6 | -1.23 | 0-4% | 0.2
54140 | 54210.7 | -17.5815 | 30.6438 | 886854.48 | 8052395.74 | 1396.7 | 1396.7 | 1401 | -1.17 | 0-4% | 0.3
54160 | 54230.8 | -17.5814 | 30.6437 | 886841.27 | 8052410.8 | 1396.5 | 1396.5 | 1400.9 | -1.05 | 0-4% | 0.2
54180 | 54250.8 | -17.5812 | 30.6435 | 886828.06 | 8052425.85 | 1396.3 | 1396.3 | 1400.9 | -1.31 | 0-4% | 0.2
54200 | 54270.8 | -17.5811 | 30.6434 | 886814.85 | 8052440.91 | 1396.1 | 1396.1 | 1400.1 | -1.29 | 0-4% | 0.1
54220 | 54290.9 | -17.581 | 30.6433 | 886801.64 | 8052455.96 | 1395.9 | 1395.9 | 1399.3 | -1.01 | 0-4% | 0.7
54240 | 54310.9 | -17.5808 | 30.6431 | 886788.43 | 8052471.02 | 1395.9 | 1395.9 | 1398.8 | -0.91 | 0-4% | 1.9
54260 | 54330.9 | -17.5807 | 30.643 | 886775.22 | 8052486.07 | 1395.7 | 1395.7 | 1398.4 | -0.79 | 0-4% | 1.2
54280 | 54350.9 | -17.5806 | 30.6429 | 886762 | 8052501.13 | 1395.5 | 1395.5 | 1397.4 | -0.84 | 0-4% | 0.5
54300 | 54371 | -17.5804 | 30.6428 | 886748.88 | 8052516.26 | 1395.3 | 1395.3 | 1396.5 | -0.83 | 0-4% | 0.4
54320 | 54391 | -17.5803 | 30.6426 | 886735.77 | 8052531.4 | 1395.1 | 1395.1 | 1396.4 | -0.73 | 0-4% | 0.3
54340 | 54411 | -17.5802 | 30.6425 | 886722.66 | 8052546.54 | 1394.9 | 1394.9 | 1396.9 | -0.8 | 0-4% | 0.1
54360 | 54431.1 | -17.58 | 30.6424 | 886709.55 | 8052561.69 | 1394.9 | 1394.9 | 1397 | -0.73 | 0-4% | 0.4
54380 | 54451.1 | -17.5799 | 30.6423 | 886696.44 | 8052576.83 | 1394.7 | 1394.7 | 1396.7 | -0.75 | 0-4% | 0.7
54400 | 54471.1 | -17.5798 | 30.6421 | 886683.29 | 8052591.93 | 1394.4 | 1394.4 | 1395.8 | -0.85 | 0-4% | 0.2
54420 | 54491.1 | -17.5796 | 30.642 | 886670.14 | 8052607.04 | 1394.4 | 1394.4 | 1395.1 | -0.81 | 0-4% | 0.2
54440 | 54511.2 | -17.5795 | 30.6419 | 886656.99 | 8052622.15 | 1394.3 | 1394.3 | 1395.3 | -0.77 | 0-4% | 0.5
54460 | 54531.2 | -17.5794 | 30.6418 | 886643.83 | 8052637.25 | 1394.2 | 1394.2 | 1395.7 | -0.84 | 0-4% | 1.2
54480 | 54551.2 | -17.5792 | 30.6416 | 886630.68 | 8052652.36 | 1394 | 1394 | 1395.4 | -0.9 | 0-4% | 0.3
54500 | 54571.3 | -17.5791 | 30.6415 | 886617.55 | 8052667.48 | 1393.6 | 1393.6 | 1395 | -0.91 | 0-4% | 0.2
54520 | 54591.3 | -17.579 | 30.6414 | 886604.42 | 8052682.61 | 1393.5 | 1393.5 | 1394.7 | -1 | 0-4% | 0
54540 | 54611.3 | -17.5788 | 30.6413 | 886591.3 | 8052697.74 | 1393.4 | 1393.4 | 1394.2 | -1.07 | 0-4% | 0.1
54560 | 54631.3 | -17.5787 | 30.6411 | 886578.17 | 8052712.87 | 1393.2 | 1393.2 | 1394.6 | -1.13 | 0-4% | 0.4
54580 | 54651.4 | -17.5785 | 30.641 | 886565.05 | 8052728 | 1392.9 | 1392.9 | 1395 | -1.11 | 0-4% | 0.3
54600 | 54671.4 | -17.5784 | 30.6409 | 886551.92 | 8052743.13 | 1392.6 | 1392.6 | 1394.8 | -1 | 0-4% | 0.1
54620 | 54691.4 | -17.5783 | 30.6407 | 886538.71 | 8052758.17 | 1392.4 | 1392.4 | 1394.9 | -1 | 0-4% | 0.1
54640 | 54711.5 | -17.5782 | 30.6406 | 886525.16 | 8052772.92 | 1392.2 | 1392.2 | 1395.6 | -1.09 | 0-4% | 0.1
54660 | 54731.5 | -17.578 | 30.6405 | 886511.6 | 8052787.67 | 1392 | 1392 | 1396.5 | -1.29 | 0-4% | 0.1
54680 | 54751.5 | -17.5779 | 30.6404 | 886498.05 | 8052802.42 | 1391.8 | 1391.8 | 1397 | -0.85 | 0-4% | 0.1
54700 | 54771.5 | -17.5778 | 30.6402 | 886484.5 | 8052817.17 | 1391.6 | 1391.6 | 1396.6 | -0.75 | 0-4% | 1
54720 | 54791.6 | -17.5776 | 30.6401 | 886470.95 | 8052831.91 | 1391.5 | 1391.5 | 1396.1 | -0.67 | 0-4% | 1.8
54740 | 54811.6 | -17.5775 | 30.64 | 886457.4 | 8052846.66 | 1391.2 | 1391.2 | 1395.6 | -1.17 | 0-4% | 0.7
54760 | 54831.6 | -17.5774 | 30.6398 | 886443.85 | 8052861.41 | 1390.7 | 1390.7 | 1395.1 | -1 | 0-4% | 1.2
54780 | 54851.7 | -17.5772 | 30.6397 | 886430.29 | 8052876.16 | 1391.2 | 1391.2 | 1394.9 | -0.94 | 0-4% | 1.7
54800 | 54871.7 | -17.5771 | 30.6396 | 886416.74 | 8052890.91 | 1391.1 | 1391.1 | 1394.2 | -1.11 | 0-4% | 2
54820 | 54891.7 | -17.577 | 30.6394 | 886403.19 | 8052905.65 | 1391.1 | 1391.1 | 1395 | -1.35 | 0-4% | 2.7
54840 | 54911.7 | -17.5769 | 30.6393 | 886388.66 | 8052919.43 | 1389.8 | 1389.8 | 1395.7 | -1.42 | 0-4% | 3
54860 | 54931.7 | -17.5767 | 30.6392 | 886373.96 | 8052933.03 | 1390 | 1390 | 1395 | -1.39 | 0-4% | 1.6
54880 | 54951.7 | -17.5766 | 30.639 | 886359.25 | 8052946.62 | 1389.9 | 1389.9 | 1394 | -1.93 | 0-4% | 0.8
54900 | 54971.8 | -17.5765 | 30.6389 | 886344.77 | 8052960.47 | 1389.4 | 1389.4 | 1393.4 | -2.21 | 0-4% | 0.4
54920 | 54991.8 | -17.5764 | 30.6387 | 886330.31 | 8052974.32 | 1388.8 | 1388.8 | 1392.4 | -2.44 | 0-4% | 0.5
54940 | 55011.8 | -17.5762 | 30.6386 | 886315.85 | 8052988.18 | 1388.4 | 1388.4 | 1392 | -2.1 | 0-4% | 0.6
54960 | 55031.8 | -17.5761 | 30.6385 | 886301.01 | 8053001.64 | 1387.9 | 1387.9 | 1392 | -2.44 | 0-4% | 0.3
54980 | 55051.9 | -17.576 | 30.6383 | 886286.18 | 8053015.1 | 1387.3 | 1387.3 | 1391.5 | -2.67 | 0-4% | 0.1
55000 | 55071.9 | -17.5759 | 30.6382 | 886271.35 | 8053028.56 | 1386.7 | 1386.7 | 1390.6 | -2.51 | 0-4% | 0.2
55020 | 55091.9 | -17.5758 | 30.638 | 886256.52 | 8053042.02 | 1386.2 | 1386.2 | 1389 | -2.43 | 0-4% | 0.3
55040 | 55112 | -17.5757 | 30.6379 | 886241.69 | 8053055.48 | 1385.6 | 1385.6 | 1388.1 | -2.45 | 0-4% | 0.2
55060 | 55132 | -17.5755 | 30.6378 | 886226.86 | 8053068.94 | 1385.1 | 1385.1 | 1388.3 | -2.4 | 0-4% | 0.4
55080 | 55152 | -17.5754 | 30.6376 | 886212.03 | 8053082.4 | 1384.6 | 1384.6 | 1388.9 | -2.45 | 0-4% | 0.6
55100 | 55172 | -17.5753 | 30.6375 | 886197.21 | 8053095.87 | 1384.4 | 1384.4 | 1388.4 | -2.41 | 0-4% | 0.3
55120 | 55192.1 | -17.5752 | 30.6373 | 886182.38 | 8053109.34 | 1383.9 | 1383.9 | 1387.8 | -2.3 | 0-4% | 0.1
55140 | 55212.1 | -17.5751 | 30.6372 | 886167.56 | 8053122.81 | 1383.5 | 1383.5 | 1386.9 | -2.22 | 0-4% | 0.1
55160 | 55232.1 | -17.5749 | 30.637 | 886152.73 | 8053136.28 | 1383.1 | 1383.1 | 1386.4 | -1.81 | 0-4% | 0.4
55180 | 55252.2 | -17.5748 | 30.6369 | 886137.91 | 8053149.74 | 1382.4 | 1382.4 | 1385.1 | -1.81 | 0-4% | 0.4
55200 | 55272.2 | -17.5747 | 30.6368 | 886123.08 | 8053163.21 | 1381.9 | 1381.9 | 1383.7 | -2.41 | 0-4% | 0.2
55220 | 55292.2 | -17.5746 | 30.6366 | 886108.25 | 8053176.68 | 1381.6 | 1381.6 | 1382.7 | -2.75 | 0-4% | 0.4
55240 | 55312.2 | -17.5745 | 30.6365 | 886093.41 | 8053190.13 | 1381.2 | 1381.2 | 1382.2 | -2.89 | 0-4% | 0.5
55260 | 55332.3 | -17.5743 | 30.6363 | 886078.58 | 8053203.58 | 1381.5 | 1381.5 | 1382.7 | -2.94 | 0-4% | 1
55280 | 55352.3 | -17.5742 | 30.6362 | 886063.74 | 8053217.03 | 1380.9 | 1380.9 | 1382.9 | -2.87 | 0-4% | 1.1
55300 | 55372.3 | -17.5741 | 30.6361 | 886048.9 | 8053230.48 | 1379.6 | 1379.6 | 1382 | -2.84 | 0-4% | 0.7
55320 | 55392.4 | -17.574 | 30.6359 | 886034.06 | 8053243.93 | 1378.4 | 1378.4 | 1380.5 | -2.96 | 0-4% | 0.3
55340 | 55412.4 | -17.5739 | 30.6358 | 886019.22 | 8053257.39 | 1377.7 | 1377.5 | 1379.1 | -2.42 | 0-4% | 0.5 | Bridge (in map data)
55360 | 55432.4 | -17.5737 | 30.6356 | 886004.43 | 8053270.89 | 1377.2 | 1376.5 | 1378 | -1.76 | 0-4% | 1 | Bridge (in map data)
55380 | 55452.4 | -17.5736 | 30.6355 | 885989.94 | 8053284.72 | 1376.7 | 1374.8 | 1379 | -1.03 | 0-4% | 1.4 | Bridge (in map data)
55400 | 55472.5 | -17.5735 | 30.6354 | 885975.46 | 8053298.56 | 1376.2 | 1373.4 | 1379.6 | -0.13 | 0-4% | 0.7 | Bridge (in map data)
55420 | 55492.5 | -17.5734 | 30.6352 | 885960.88 | 8053312.29 | 1375.7 | 1374.4 | 1379.8 | 0.6 | 0-4% | 1.1 | Bridge (in map data)
55440 | 55512.5 | -17.5733 | 30.6351 | 885946.25 | 8053325.97 | 1376.4 | 1376.4 | 1380.5 | 1.34 | 0-4% | 0.5
55460 | 55532.5 | -17.5731 | 30.6349 | 885931.53 | 8053339.55 | 1377.9 | 1377.9 | 1381.4 | 1.83 | 0-4% | 1.4
55480 | 55552.6 | -17.573 | 30.6348 | 885916.59 | 8053352.89 | 1378.9 | 1378.9 | 1382.6 | 2.18 | 0-4% | 0.9
55500 | 55572.6 | -17.5729 | 30.6346 | 885901.65 | 8053366.23 | 1379.3 | 1379.3 | 1383.8 | 2.63 | 0-4% | 0.8
55520 | 55592.6 | -17.5728 | 30.6345 | 885886.71 | 8053379.57 | 1379.6 | 1379.6 | 1384 | 2.96 | 0-4% | 0.3
55540 | 55612.6 | -17.5727 | 30.6344 | 885871.77 | 8053392.91 | 1380.4 | 1380.4 | 1384 | 2.82 | 0-4% | 0.6
55560 | 55632.7 | -17.5726 | 30.6342 | 885856.83 | 8053406.25 | 1380.8 | 1380.8 | 1384.3 | 2.41 | 0-4% | 0.7
55580 | 55652.7 | -17.5724 | 30.6341 | 885841.89 | 8053419.59 | 1381 | 1381 | 1384.8 | 2.14 | 0-4% | 0.4
55600 | 55672.7 | -17.5723 | 30.6339 | 885826.97 | 8053432.95 | 1381.5 | 1381.5 | 1385 | 2.12 | 0-4% | 0.3
55620 | 55692.8 | -17.5722 | 30.6338 | 885812.09 | 8053446.35 | 1381.6 | 1381.6 | 1385 | 2.07 | 0-4% | 0.6
55640 | 55712.8 | -17.5721 | 30.6336 | 885797.2 | 8053459.76 | 1382 | 1382 | 1385.4 | 1.85 | 0-4% | 0.9
55660 | 55732.8 | -17.572 | 30.6335 | 885782.38 | 8053473.23 | 1382.8 | 1382.8 | 1385.5 | 1.8 | 0-4% | 0
55680 | 55752.8 | -17.5718 | 30.6334 | 885767.62 | 8053486.76 | 1383.2 | 1383.2 | 1385.5 | 1.87 | 0-4% | 0
55700 | 55772.9 | -17.5717 | 30.6332 | 885752.85 | 8053500.29 | 1383.5 | 1383.5 | 1386.2 | 1.93 | 0-4% | 0.1
55720 | 55792.9 | -17.5716 | 30.6331 | 885738.08 | 8053513.82 | 1383.8 | 1383.8 | 1387.1 | 2.15 | 0-4% | 0.3
55740 | 55812.9 | -17.5715 | 30.6329 | 885723.32 | 8053527.35 | 1384.1 | 1384.1 | 1388.1 | 2.17 | 0-4% | 0.2
55760 | 55833 | -17.5714 | 30.6328 | 885708.55 | 8053540.89 | 1384.4 | 1384.4 | 1388.6 | 1.88 | 0-4% | 0.3
55780 | 55853 | -17.5712 | 30.6327 | 885693.78 | 8053554.42 | 1384.8 | 1384.8 | 1389 | 2.31 | 0-4% | 0.4
55800 | 55873 | -17.5711 | 30.6325 | 885679.02 | 8053567.95 | 1385.3 | 1385.3 | 1389.7 | 2.44 | 0-4% | 0.1
55820 | 55893 | -17.571 | 30.6324 | 885664.25 | 8053581.48 | 1385.9 | 1385.9 | 1390 | 2.9 | 0-4% | 0
55840 | 55913.1 | -17.5709 | 30.6322 | 885649.48 | 8053595.01 | 1386.3 | 1386.3 | 1390 | 3.06 | 0-4% | 0.3
55860 | 55933.1 | -17.5708 | 30.6321 | 885634.61 | 8053608.43 | 1386.5 | 1386.5 | 1390 | 2.7 | 0-4% | 0.2
55880 | 55953.1 | -17.5707 | 30.6319 | 885619.46 | 8053621.53 | 1387.8 | 1387.8 | 1390.5 | 2.76 | 0-4% | 0.9
55900 | 55973.2 | -17.5705 | 30.6318 | 885604.31 | 8053634.63 | 1388.4 | 1388.4 | 1391.1 | 2.92 | 0-4% | 1.9
55920 | 55993.2 | -17.5704 | 30.6317 | 885589.16 | 8053647.73 | 1389.6 | 1389.6 | 1392.6 | 2.43 | 0-4% | 2.4
55940 | 56013.2 | -17.5703 | 30.6315 | 885574.07 | 8053660.89 | 1390.2 | 1390.2 | 1393.7 | 2.67 | 0-4% | 2.6
55960 | 56033.2 | -17.5702 | 30.6314 | 885559.21 | 8053674.32 | 1389.8 | 1389.8 | 1394.3 | 2.81 | 0-4% | 3.9
55980 | 56053.3 | -17.5701 | 30.6312 | 885544.35 | 8053687.75 | 1390.3 | 1390.3 | 1395.1 | 2.71 | 0-4% | 3.7
56000 | 56073.3 | -17.57 | 30.6311 | 885529.49 | 8053701.18 | 1391.1 | 1391.1 | 1395.2 | 2.3 | 0-4% | 3.6
56020 | 56093.3 | -17.5698 | 30.6309 | 885514.63 | 8053714.61 | 1390.8 | 1390.8 | 1395.2 | 2.28 | 0-4% | 3.9
56040 | 56113.3 | -17.5697 | 30.6308 | 885499.6 | 8053727.85 | 1391.7 | 1391.7 | 1395.9 | 2.61 | 0-4% | 4
56060 | 56133.4 | -17.5696 | 30.6307 | 885484.56 | 8053741.07 | 1392.1 | 1392.1 | 1396.3 | 3.52 | 0-4% | 5
56080 | 56153.4 | -17.5695 | 30.6305 | 885469.52 | 8053754.3 | 1393.2 | 1393.2 | 1397.1 | 4.1 | 4-6% | 1.6
56100 | 56173.4 | -17.5694 | 30.6304 | 885454.47 | 8053767.52 | 1393 | 1393 | 1397.2 | 3.47 | 0-4% | 0.8
56120 | 56193.4 | -17.5692 | 30.6302 | 885439.43 | 8053780.75 | 1394.1 | 1394.1 | 1397.2 | 1.8 | 0-4% | 2.6
56140 | 56213.4 | -17.5691 | 30.6301 | 885425.62 | 8053795.23 | 1395.4 | 1395.4 | 1397.4 | 0.46 | 0-4% | 3.2
56160 | 56233.4 | -17.569 | 30.63 | 885412.08 | 8053809.99 | 1396.9 | 1396.9 | 1396.8 | 0.77 | 0-4% | 3.4
56180 | 56253.4 | -17.5689 | 30.6298 | 885398.54 | 8053824.74 | 1398.5 | 1398.5 | 1396.5 | 1 | 0-4% | 4.6
56200 | 56273.5 | -17.5687 | 30.6297 | 885385 | 8053839.5 | 1398.1 | 1398.1 | 1396.4 | 2.05 | 0-4% | 3.7
56220 | 56293.5 | -17.5686 | 30.6296 | 885371.45 | 8053854.26 | 1394.4 | 1394.4 | 1396 | 2.23 | 0-4% | 2
56240 | 56313.5 | -17.5685 | 30.6294 | 885357.91 | 8053869.01 | 1392.6 | 1392.6 | 1396.6 | 1.46 | 0-4% | 1
56260 | 56333.6 | -17.5683 | 30.6293 | 885344.37 | 8053883.77 | 1393.7 | 1393.7 | 1399 | -0.44 | 0-4% | 0.2
56280 | 56353.6 | -17.5682 | 30.6292 | 885330.83 | 8053898.53 | 1395.2 | 1395.2 | 1400.9 | -1.74 | 0-4% | 1.4
56300 | 56373.6 | -17.5681 | 30.629 | 885317.28 | 8053913.28 | 1397.1 | 1397.1 | 1401.5 | -1.61 | 0-4% | 2.2
56320 | 56393.6 | -17.5679 | 30.6289 | 885303.89 | 8053928.17 | 1398.6 | 1398.6 | 1401.6 | 0.58 | 0-4% | 1.2
56340 | 56413.7 | -17.5678 | 30.6288 | 885290.53 | 8053943.09 | 1398.3 | 1398.3 | 1400.4 | 1.42 | 0-4% | 1.4
56360 | 56433.7 | -17.5677 | 30.6287 | 885277.16 | 8053958.01 | 1396 | 1396 | 1399.5 | 0.79 | 0-4% | 0.9
56380 | 56453.7 | -17.5675 | 30.6285 | 885263.8 | 8053972.93 | 1395 | 1395 | 1399.5 | -0.12 | 0-4% | 1
56400 | 56473.8 | -17.5674 | 30.6284 | 885250.44 | 8053987.85 | 1394.9 | 1394.9 | 1399.2 | -0.98 | 0-4% | 1.2
56420 | 56493.8 | -17.5673 | 30.6283 | 885237.07 | 8054002.77 | 1395.5 | 1395.5 | 1398.7 | -1.59 | 0-4% | 1.6
56440 | 56513.8 | -17.5671 | 30.6282 | 885223.71 | 8054017.69 | 1395.4 | 1395.4 | 1398.2 | -0.93 | 0-4% | 1
56460 | 56533.8 | -17.567 | 30.628 | 885210.35 | 8054032.61 | 1395.3 | 1395.3 | 1398 | 0.2 | 0-4% | 1.1
56480 | 56553.9 | -17.5669 | 30.6279 | 885196.98 | 8054047.52 | 1395 | 1395 | 1398.1 | 0.49 | 0-4% | 1
56500 | 56573.9 | -17.5668 | 30.6278 | 885183.65 | 8054062.47 | 1395.2 | 1395.2 | 1398.7 | 0.67 | 0-4% | 0.8
56520 | 56593.9 | -17.5666 | 30.6276 | 885170.34 | 8054077.44 | 1395.4 | 1395.4 | 1399.7 | 0.39 | 0-4% | 0
56540 | 56614 | -17.5665 | 30.6275 | 885157.03 | 8054092.4 | 1396.5 | 1396.5 | 1400 | 0.42 | 0-4% | 0.4
56560 | 56634 | -17.5664 | 30.6274 | 885143.72 | 8054107.37 | 1396.4 | 1396.4 | 1400 | 0.28 | 0-4% | 2.7
56580 | 56654 | -17.5662 | 30.6273 | 885130.41 | 8054122.34 | 1396 | 1396 | 1399.9 | 0.54 | 0-4% | 2.2
56600 | 56674 | -17.5661 | 30.6271 | 885117.1 | 8054137.3 | 1396.2 | 1396.2 | 1399.9 | 0.5 | 0-4% | 0.9
56620 | 56694.1 | -17.566 | 30.627 | 885103.79 | 8054152.27 | 1396.3 | 1396.3 | 1400.3 | 0.39 | 0-4% | 0.9
56640 | 56714.1 | -17.5658 | 30.6269 | 885090.48 | 8054167.24 | 1396.3 | 1396.3 | 1400.4 | -0.1 | 0-4% | 0.3
56660 | 56734.1 | -17.5657 | 30.6267 | 885077.17 | 8054182.2 | 1395.8 | 1395.8 | 1399.8 | 0.03 | 0-4% | 0.4
56680 | 56754.2 | -17.5656 | 30.6266 | 885063.87 | 8054197.17 | 1396 | 1396 | 1399 | 0.28 | 0-4% | 0.7
56700 | 56774.2 | -17.5654 | 30.6265 | 885050.56 | 8054212.14 | 1396.2 | 1396.2 | 1397.9 | 0.34 | 0-4% | 0.7
56720 | 56794.2 | -17.5653 | 30.6264 | 885037.25 | 8054227.1 | 1396.2 | 1396.2 | 1397.4 | 0.26 | 0-4% | 0.3
56740 | 56814.2 | -17.5652 | 30.6262 | 885023.94 | 8054242.07 | 1396.3 | 1396.3 | 1397 | 0.24 | 0-4% | 0.3
56760 | 56834.3 | -17.565 | 30.6261 | 885010.6 | 8054257.01 | 1396.5 | 1396.5 | 1397.4 | 0.43 | 0-4% | 0.3
56780 | 56854.3 | -17.5649 | 30.626 | 884997.19 | 8054271.89 | 1396.6 | 1396.6 | 1397.9 | 0.37 | 0-4% | 0.6
56800 | 56874.3 | -17.5648 | 30.6258 | 884983.79 | 8054286.78 | 1396.9 | 1396.9 | 1398.6 | 0.25 | 0-4% | 1
56820 | 56894.4 | -17.5646 | 30.6257 | 884970.38 | 8054301.66 | 1396.8 | 1396.8 | 1398.9 | 0.13 | 0-4% | 0.6
56840 | 56914.4 | -17.5645 | 30.6256 | 884956.98 | 8054316.54 | 1396.8 | 1396.8 | 1399.2 | 0.12 | 0-4% | 0.2
56860 | 56934.4 | -17.5644 | 30.6255 | 884943.57 | 8054331.42 | 1396.7 | 1396.7 | 1399.1 | 0.16 | 0-4% | 0.2
56880 | 56954.4 | -17.5642 | 30.6253 | 884930.17 | 8054346.3 | 1396.8 | 1396.8 | 1398.9 | 0.22 | 0-4% | 0.3
56900 | 56974.5 | -17.5641 | 30.6252 | 884916.76 | 8054361.18 | 1396.6 | 1396.6 | 1398.4 | -0.07 | 0-4% | 0.7
56920 | 56994.5 | -17.564 | 30.6251 | 884903.36 | 8054376.06 | 1396.5 | 1396.5 | 1398.6 | 0.24 | 0-4% | 0.6
56940 | 57014.5 | -17.5638 | 30.6249 | 884889.95 | 8054390.94 | 1396.5 | 1396.5 | 1399.6 | -0.09 | 0-4% | 0.3
56960 | 57034.6 | -17.5637 | 30.6248 | 884876.55 | 8054405.82 | 1396.8 | 1396.8 | 1400.1 | -0.15 | 0-4% | 0.4
56980 | 57054.6 | -17.5636 | 30.6247 | 884863.14 | 8054420.7 | 1397 | 1397 | 1400.2 | -0.42 | 0-4% | 0.7
57000 | 57074.6 | -17.5634 | 30.6246 | 884849.74 | 8054435.59 | 1396.7 | 1396.7 | 1400.1 | -0.23 | 0-4% | 1.4
57020 | 57094.6 | -17.5633 | 30.6244 | 884836.33 | 8054450.47 | 1397.3 | 1397.3 | 1400.9 | -0.19 | 0-4% | 0.9
57040 | 57114.7 | -17.5632 | 30.6243 | 884822.93 | 8054465.35 | 1396.6 | 1396.6 | 1402 | -0.06 | 0-4% | 0.7
57060 | 57134.7 | -17.563 | 30.6242 | 884809.52 | 8054480.23 | 1396.4 | 1396.4 | 1401 | -0.26 | 0-4% | 0.6
57080 | 57154.7 | -17.5629 | 30.624 | 884796.11 | 8054495.11 | 1395.9 | 1395.9 | 1400.1 | -0.51 | 0-4% | 1.2
57100 | 57174.8 | -17.5628 | 30.6239 | 884782.71 | 8054509.99 | 1396.2 | 1396.2 | 1398.9 | -0.33 | 0-4% | 1
57120 | 57194.8 | -17.5627 | 30.6238 | 884769.3 | 8054524.87 | 1396.1 | 1396.1 | 1398.1 | -0.65 | 0-4% | 1.1
57140 | 57214.8 | -17.5625 | 30.6237 | 884755.9 | 8054539.75 | 1396.4 | 1396.4 | 1398.3 | -0.41 | 0-4% | 1.2
57160 | 57234.8 | -17.5624 | 30.6235 | 884742.49 | 8054554.63 | 1396.3 | 1396.3 | 1398.2 | -0.5 | 0-4% | 1
57180 | 57254.9 | -17.5623 | 30.6234 | 884729.09 | 8054569.51 | 1396 | 1396 | 1398.1 | -0.48 | 0-4% | 0.6
57200 | 57274.9 | -17.5621 | 30.6233 | 884715.68 | 8054584.39 | 1396.1 | 1396.1 | 1398.1 | -0.67 | 0-4% | 0.6
57220 | 57294.9 | -17.562 | 30.6231 | 884702.28 | 8054599.27 | 1396 | 1396 | 1398.1 | -0.61 | 0-4% | 0.7
57240 | 57315 | -17.5619 | 30.623 | 884688.87 | 8054614.15 | 1395.8 | 1395.8 | 1397.6 | -0.59 | 0-4% | 0.7
57260 | 57335 | -17.5617 | 30.6229 | 884675.46 | 8054629.04 | 1395.4 | 1395.4 | 1397.2 | -0.14 | 0-4% | 0.8
57280 | 57355 | -17.5616 | 30.6228 | 884662.06 | 8054643.92 | 1395 | 1395 | 1397.3 | 0.32 | 0-4% | 0.7
57300 | 57375 | -17.5615 | 30.6226 | 884648.65 | 8054658.8 | 1394.8 | 1394.8 | 1397.3 | 0.55 | 0-4% | 0.5
57320 | 57395.1 | -17.5613 | 30.6225 | 884635.25 | 8054673.68 | 1394.8 | 1394.8 | 1398.2 | 0.87 | 0-4% | 0.3
57340 | 57415.1 | -17.5612 | 30.6224 | 884621.84 | 8054688.56 | 1395.2 | 1395.2 | 1399 | 1.16 | 0-4% | 0.5
57360 | 57435.1 | -17.5611 | 30.6222 | 884608.44 | 8054703.44 | 1396 | 1396 | 1399.4 | 1.57 | 0-4% | 0.5
57380 | 57455.2 | -17.5609 | 30.6221 | 884595.03 | 8054718.32 | 1396.6 | 1396.6 | 1399.9 | 1.94 | 0-4% | 0.8
57400 | 57475.2 | -17.5608 | 30.622 | 884581.63 | 8054733.2 | 1397.2 | 1397.2 | 1400.2 | 2.06 | 0-4% | 0.6
57420 | 57495.2 | -17.5607 | 30.6219 | 884568.22 | 8054748.08 | 1397.8 | 1397.8 | 1400.8 | 2.23 | 0-4% | 0.5
57440 | 57515.2 | -17.5605 | 30.6217 | 884554.8 | 8054762.95 | 1398.1 | 1398.1 | 1401.1 | 2.27 | 0-4% | 0.4
57460 | 57535.3 | -17.5604 | 30.6216 | 884541.37 | 8054777.81 | 1398.5 | 1398.5 | 1401 | 2.14 | 0-4% | 0.5
57480 | 57555.3 | -17.5603 | 30.6215 | 884527.94 | 8054792.67 | 1398.9 | 1398.9 | 1401.2 | 2.09 | 0-4% | 1.2
57500 | 57575.3 | -17.5601 | 30.6213 | 884514.51 | 8054807.52 | 1399 | 1399 | 1401.7 | 2.01 | 0-4% | 1
57520 | 57595.4 | -17.56 | 30.6212 | 884501.08 | 8054822.38 | 1399.3 | 1399.3 | 1402.2 | 2.64 | 0-4% | 0.5
57540 | 57615.4 | -17.5599 | 30.6211 | 884487.64 | 8054837.24 | 1399.7 | 1399.7 | 1402.7 | 3.1 | 0-4% | 0.5
57560 | 57635.4 | -17.5598 | 30.621 | 884474.21 | 8054852.09 | 1400.3 | 1400.3 | 1403 | 2.24 | 0-4% | 0.4
57580 | 57655.4 | -17.5596 | 30.6208 | 884460.78 | 8054866.95 | 1400.8 | 1400.8 | 1403 | 2.13 | 0-4% | 0.8
57600 | 57675.5 | -17.5595 | 30.6207 | 884447.35 | 8054881.81 | 1401.2 | 1401.2 | 1403.7 | 2.46 | 0-4% | 1.9
57620 | 57695.5 | -17.5594 | 30.6206 | 884433.91 | 8054896.66 | 1403 | 1403 | 1404.7 | 2.53 | 0-4% | 2
57640 | 57715.5 | -17.5592 | 30.6204 | 884420.36 | 8054911.41 | 1404.3 | 1404.3 | 1405.6 | 2.47 | 0-4% | 2.8
57660 | 57735.5 | -17.5591 | 30.6203 | 884406.75 | 8054926.1 | 1403 | 1403 | 1406.7 | 2.65 | 0-4% | 0.9
57680 | 57755.6 | -17.559 | 30.6202 | 884393.14 | 8054940.79 | 1403.1 | 1403.1 | 1407.4 | 2.88 | 0-4% | 0.4
57700 | 57775.6 | -17.5588 | 30.62 | 884379.52 | 8054955.48 | 1403.9 | 1403.9 | 1408.2 | 3.11 | 0-4% | 0.5
57720 | 57795.6 | -17.5587 | 30.6199 | 884365.94 | 8054970.2 | 1404.4 | 1404.4 | 1408.5 | 2.38 | 0-4% | 0.6
57740 | 57815.7 | -17.5586 | 30.6198 | 884352.66 | 8054985.2 | 1404.7 | 1404.7 | 1409.6 | 1.42 | 0-4% | 0.5
57760 | 57835.7 | -17.5584 | 30.6197 | 884339.39 | 8055000.19 | 1405.6 | 1405.6 | 1411 | 1.55 | 0-4% | 1.3
57780 | 57855.7 | -17.5583 | 30.6195 | 884326.11 | 8055015.19 | 1406.6 | 1406.6 | 1412.4 | 1.29 | 0-4% | 1.8
57800 | 57875.8 | -17.5582 | 30.6194 | 884312.83 | 8055030.18 | 1407.4 | 1407.4 | 1413.6 | 1.14 | 0-4% | 0.6
57820 | 57895.7 | -17.558 | 30.6193 | 884298.97 | 8055044.6 | 1407.8 | 1407.8 | 1413.3 | 1.36 | 0-4% | 1.3
57840 | 57915.7 | -17.5579 | 30.6191 | 884284.12 | 8055058.04 | 1407.2 | 1407.2 | 1412.4 | 1.46 | 0-4% | 1.1
57860 | 57935.7 | -17.5578 | 30.619 | 884269.27 | 8055071.48 | 1406.1 | 1406.1 | 1410.8 | 1.25 | 0-4% | 0.7
57880 | 57955.7 | -17.5577 | 30.6188 | 884254.14 | 8055084.59 | 1405.7 | 1405.7 | 1409.6 | 1.31 | 0-4% | 0.9
57900 | 57975.8 | -17.5576 | 30.6187 | 884238.42 | 8055097 | 1406.2 | 1406.2 | 1409.1 | 1.27 | 0-4% | 0.9
57920 | 57995.8 | -17.5575 | 30.6185 | 884222.7 | 8055109.41 | 1407.1 | 1407.1 | 1410.1 | 1.57 | 0-4% | 1.6
57940 | 58015.8 | -17.5574 | 30.6184 | 884206.58 | 8055121.29 | 1407.6 | 1407.6 | 1412.2 | 1.52 | 0-4% | 1.7
57960 | 58035.8 | -17.5573 | 30.6182 | 884190.43 | 8055133.14 | 1408.1 | 1408.1 | 1414.5 | 2.11 | 0-4% | 1.7
57980 | 58055.8 | -17.5572 | 30.6181 | 884174.25 | 8055144.94 | 1409.2 | 1409.2 | 1415.9 | 3.05 | 0-4% | 1.4
58000 | 58075.7 | -17.5571 | 30.6179 | 884156.88 | 8055154.91 | 1409.9 | 1409.9 | 1416.9 | 2.76 | 0-4% | 1.2
58020 | 58095.8 | -17.557 | 30.6177 | 884139.51 | 8055164.88 | 1410.9 | 1410.9 | 1416.1 | 2.61 | 0-4% | 0.6
58040 | 58115.8 | -17.5569 | 30.6176 | 884122.14 | 8055174.84 | 1410.2 | 1410.2 | 1414.9 | 2.96 | 0-4% | 1.3
58060 | 58135.8 | -17.5568 | 30.6174 | 884104.76 | 8055184.81 | 1410.3 | 1410.3 | 1414 | 2.96 | 0-4% | 2.1
58080 | 58155.8 | -17.5567 | 30.6173 | 884087.39 | 8055194.78 | 1411.8 | 1411.8 | 1414.4 | 1.85 | 0-4% | 1.5
58100 | 58175.9 | -17.5566 | 30.6171 | 884069.85 | 8055204.43 | 1411.7 | 1411.7 | 1415.2 | 0.77 | 0-4% | 1
58120 | 58195.9 | -17.5566 | 30.6169 | 884052.05 | 8055213.61 | 1412.3 | 1412.3 | 1415.8 | 0.69 | 0-4% | 0.4
58140 | 58215.9 | -17.5565 | 30.6167 | 884034.25 | 8055222.8 | 1413.5 | 1413.5 | 1415.8 | 1.25 | 0-4% | 1
58160 | 58235.9 | -17.5564 | 30.6166 | 884016.41 | 8055231.89 | 1414 | 1414 | 1415.2 | 1.25 | 0-4% | 1.1
58180 | 58255.9 | -17.5563 | 30.6164 | 883998.21 | 8055240.26 | 1412.9 | 1412.9 | 1415 | 0.75 | 0-4% | 0.5
58200 | 58276 | -17.5563 | 30.6162 | 883980.02 | 8055248.63 | 1411.5 | 1411.5 | 1415 | 1.24 | 0-4% | 0.8
58220 | 58296 | -17.5562 | 30.6161 | 883961.82 | 8055257 | 1412.3 | 1412.3 | 1415.5 | 1.53 | 0-4% | 0.5
58240 | 58316 | -17.5561 | 30.6159 | 883943.62 | 8055265.37 | 1412.7 | 1412.7 | 1416 | 0.65 | 0-4% | 1
58260 | 58336.1 | -17.556 | 30.6157 | 883925.43 | 8055273.74 | 1412.8 | 1412.8 | 1416.5 | 0.05 | 0-4% | 1.1
58280 | 58356.1 | -17.556 | 30.6155 | 883907.23 | 8055282.11 | 1413.3 | 1413.3 | 1417 | 1.61 | 0-4% | 1.6
58300 | 58376.1 | -17.5559 | 30.6154 | 883889.04 | 8055290.48 | 1414.2 | 1414.2 | 1417.4 | 2.5 | 0-4% | 1.5
58320 | 58396.1 | -17.5558 | 30.6152 | 883870.84 | 8055298.85 | 1415.4 | 1415.4 | 1418.3 | 1.83 | 0-4% | 1.1
58340 | 58416.2 | -17.5558 | 30.615 | 883852.64 | 8055307.22 | 1414.8 | 1414.8 | 1418.9 | 1.87 | 0-4% | 0.8
58360 | 58436.2 | -17.5557 | 30.6149 | 883834.45 | 8055315.58 | 1414.1 | 1414.1 | 1419 | 1.87 | 0-4% | 1.7
58380 | 58456.2 | -17.5556 | 30.6147 | 883816.25 | 8055323.95 | 1416.1 | 1416.1 | 1419.3 | 1.19 | 0-4% | 1.1
58400 | 58476.3 | -17.5555 | 30.6145 | 883798.06 | 8055332.32 | 1416.5 | 1416.5 | 1419.7 | 0.88 | 0-4% | 1.3
58420 | 58496.3 | -17.5555 | 30.6143 | 883779.84 | 8055340.65 | 1416 | 1416 | 1420.1 | 0.47 | 0-4% | 1.3
58440 | 58516.3 | -17.5554 | 30.6142 | 883761.61 | 8055348.95 | 1416.4 | 1416.4 | 1419.2 | 1.03 | 0-4% | 1.4
58460 | 58536.3 | -17.5553 | 30.614 | 883743.39 | 8055357.25 | 1416.6 | 1416.6 | 1418.1 | 1.47 | 0-4% | 1.1
58480 | 58556.4 | -17.5552 | 30.6138 | 883725.16 | 8055365.55 | 1415.7 | 1415.7 | 1417.2 | 0.56 | 0-4% | 0.5
58500 | 58576.4 | -17.5552 | 30.6136 | 883706.93 | 8055373.85 | 1415.9 | 1415.9 | 1417.1 | 0.61 | 0-4% | 2.2
58520 | 58596.4 | -17.5551 | 30.6135 | 883688.7 | 8055382.15 | 1416.3 | 1416.3 | 1417.1 | 1.1 | 0-4% | 2
58540 | 58616.5 | -17.555 | 30.6133 | 883670.48 | 8055390.45 | 1416.9 | 1416.9 | 1417.4 | 0.87 | 0-4% | 1.3
58560 | 58636.5 | -17.555 | 30.6131 | 883652.25 | 8055398.75 | 1417 | 1417 | 1417.9 | 0.93 | 0-4% | 0.9
58580 | 58656.5 | -17.5549 | 30.613 | 883634.02 | 8055407.05 | 1417.2 | 1417.2 | 1418.8 | 1.54 | 0-4% | 0.9
58600 | 58676.5 | -17.5548 | 30.6128 | 883615.79 | 8055415.35 | 1417.7 | 1417.7 | 1419.2 | 1.9 | 0-4% | 0.4
58620 | 58696.6 | -17.5547 | 30.6126 | 883597.57 | 8055423.65 | 1418.2 | 1418.2 | 1419.5 | 1.84 | 0-4% | 0.2
58640 | 58716.6 | -17.5547 | 30.6124 | 883579.34 | 8055431.95 | 1418.2 | 1418.2 | 1419.9 | 1.71 | 0-4% | 0.5
58660 | 58736.6 | -17.5546 | 30.6123 | 883561.11 | 8055440.26 | 1418.4 | 1418.4 | 1420 | 2.2 | 0-4% | 0.5
58680 | 58756.6 | -17.5545 | 30.6121 | 883542.88 | 8055448.56 | 1418.8 | 1418.8 | 1420.4 | 2.44 | 0-4% | 0.4
58700 | 58776.7 | -17.5545 | 30.6119 | 883524.66 | 8055456.86 | 1419.7 | 1419.7 | 1421.5 | 2.47 | 0-4% | 0.4
58720 | 58796.7 | -17.5544 | 30.6117 | 883506.45 | 8055465.2 | 1420 | 1420 | 1422.5 | 1.9 | 0-4% | 0.2
58740 | 58816.7 | -17.5543 | 30.6116 | 883488.28 | 8055473.62 | 1420.3 | 1420.3 | 1423 | 1.58 | 0-4% | 1
58760 | 58836.8 | -17.5542 | 30.6114 | 883470.1 | 8055482.04 | 1421.4 | 1421.4 | 1423.5 | 1.57 | 0-4% | 0.6
58780 | 58856.8 | -17.5542 | 30.6112 | 883451.93 | 8055490.45 | 1422.1 | 1422.1 | 1424 | 1.77 | 0-4% | 0.7
58800 | 58876.8 | -17.5541 | 30.6111 | 883433.75 | 8055498.87 | 1422.7 | 1422.7 | 1424 | 2.15 | 0-4% | 1.6
58820 | 58896.8 | -17.554 | 30.6109 | 883415.58 | 8055507.28 | 1422 | 1422 | 1424 | 1.76 | 0-4% | 0.9
58840 | 58916.9 | -17.5539 | 30.6107 | 883397.4 | 8055515.7 | 1421.4 | 1421.4 | 1424.3 | 1.18 | 0-4% | 0.2
58860 | 58936.9 | -17.5539 | 30.6105 | 883379.25 | 8055524.15 | 1421.5 | 1421.5 | 1425.1 | 0.8 | 0-4% | 0.2
58880 | 58956.9 | -17.5538 | 30.6104 | 883361.15 | 8055532.74 | 1422.3 | 1422.3 | 1426 | 0.6 | 0-4% | 0.5
58900 | 58977 | -17.5537 | 30.6102 | 883343.06 | 8055541.33 | 1424 | 1424 | 1426.8 | 0.49 | 0-4% | 1.5
58920 | 58997 | -17.5537 | 30.61 | 883324.97 | 8055549.92 | 1423.5 | 1423.5 | 1427 | 0.76 | 0-4% | 0.9
58940 | 59017 | -17.5536 | 30.6098 | 883306.88 | 8055558.51 | 1422.6 | 1422.6 | 1427 | 0.84 | 0-4% | 0.4
58960 | 59037.1 | -17.5535 | 30.6097 | 883288.78 | 8055567.1 | 1423 | 1423 | 1427.6 | 0.81 | 0-4% | 1
58980 | 59057.1 | -17.5534 | 30.6095 | 883270.69 | 8055575.69 | 1423.3 | 1423.3 | 1428 | 0.56 | 0-4% | 1.2
59000 | 59077.1 | -17.5534 | 30.6093 | 883252.77 | 8055584.63 | 1423.6 | 1423.6 | 1428 | -0.29 | 0-4% | 1.2
59020 | 59097.2 | -17.5533 | 30.6092 | 883235.04 | 8055593.95 | 1423.5 | 1423.5 | 1427.1 | -0.05 | 0-4% | 1.3
59040 | 59117.2 | -17.5532 | 30.609 | 883217.83 | 8055604.16 | 1423 | 1423 | 1425.7 | 0.61 | 0-4% | 1
59060 | 59137.2 | -17.5531 | 30.6088 | 883200.9 | 8055614.86 | 1423.2 | 1423.2 | 1424.1 | 0.48 | 0-4% | 0.4
59080 | 59157.2 | -17.553 | 30.6087 | 883183.97 | 8055625.56 | 1423.4 | 1423.4 | 1423.5 | 0.47 | 0-4% | 0.3
59100 | 59177.2 | -17.5529 | 30.6085 | 883167.66 | 8055637.14 | 1423.4 | 1423.4 | 1423.9 | 0.37 | 0-4% | 0.2
59120 | 59197.2 | -17.5528 | 30.6084 | 883151.89 | 8055649.49 | 1423.4 | 1423.4 | 1425.4 | 0.51 | 0-4% | 0.3
59140 | 59217.2 | -17.5527 | 30.6082 | 883136.12 | 8055661.83 | 1423.9 | 1423.9 | 1426.8 | 0.88 | 0-4% | 0.7
59160 | 59237.2 | -17.5526 | 30.6081 | 883120.35 | 8055674.18 | 1424 | 1424 | 1427.2 | 0.93 | 0-4% | 0.9
59180 | 59257.2 | -17.5525 | 30.6079 | 883105.24 | 8055687.31 | 1424.2 | 1424.2 | 1427.3 | 0.9 | 0-4% | 0.9
59200 | 59277.2 | -17.5523 | 30.6078 | 883090.39 | 8055700.75 | 1424.4 | 1424.4 | 1426.4 | 0.99 | 0-4% | 0.8
59220 | 59297.2 | -17.5522 | 30.6076 | 883075.55 | 8055714.2 | 1424.5 | 1424.5 | 1425.5 | 1.15 | 0-4% | 0.7
59240 | 59317.1 | -17.5521 | 30.6075 | 883060.78 | 8055727.71 | 1424.8 | 1424.8 | 1425 | 1.18 | 0-4% | 0.7
59260 | 59337.1 | -17.552 | 30.6074 | 883048.04 | 8055743.17 | 1425 | 1425 | 1424.6 | 1.38 | 0-4% | 0.7
59280 | 59357 | -17.5518 | 30.6073 | 883035.31 | 8055758.63 | 1425.2 | 1425.2 | 1424.4 | 1.28 | 0-4% | 0.8
59300 | 59377 | -17.5517 | 30.6071 | 883022.58 | 8055774.09 | 1425.4 | 1425.4 | 1425.3 | 1.29 | 0-4% | 0.7
59320 | 59397 | -17.5515 | 30.607 | 883010.39 | 8055789.97 | 1425.7 | 1425.7 | 1426.4 | 1.52 | 0-4% | 0.8
59340 | 59417.1 | -17.5514 | 30.6069 | 882998.67 | 8055806.21 | 1426.2 | 1426.2 | 1428.1 | 1.63 | 0-4% | 0.6
59360 | 59437.1 | -17.5513 | 30.6068 | 882986.95 | 8055822.46 | 1426.7 | 1426.7 | 1429 | 1.71 | 0-4% | 0.8
59380 | 59457.1 | -17.5511 | 30.6067 | 882975.24 | 8055838.7 | 1426.8 | 1426.8 | 1428.8 | 1.79 | 0-4% | 0.7
59400 | 59477.1 | -17.551 | 30.6066 | 882963.52 | 8055854.94 | 1427 | 1427 | 1428.2 | 1.9 | 0-4% | 0.6
59420 | 59497.2 | -17.5508 | 30.6065 | 882951.94 | 8055871.28 | 1427.5 | 1427.5 | 1428.7 | 1.92 | 0-4% | 0.7
59440 | 59517.2 | -17.5507 | 30.6064 | 882941.57 | 8055888.41 | 1428.1 | 1428.1 | 1429.8 | 1.94 | 0-4% | 0.5
59460 | 59537.2 | -17.5505 | 30.6063 | 882931.19 | 8055905.54 | 1428.4 | 1428.4 | 1431.3 | 1.86 | 0-4% | 0.4
59480 | 59557.2 | -17.5504 | 30.6062 | 882920.82 | 8055922.67 | 1428.8 | 1428.8 | 1431.6 | 1.84 | 0-4% | 0.4
59500 | 59577.2 | -17.5502 | 30.6061 | 882910.44 | 8055939.8 | 1429.2 | 1429.2 | 1431.6 | 2 | 0-4% | 0.4
59520 | 59597.3 | -17.5501 | 30.606 | 882900.06 | 8055956.94 | 1429.6 | 1429.6 | 1432 | 1.92 | 0-4% | 0.5
59540 | 59617.3 | -17.5499 | 30.6059 | 882889.69 | 8055974.07 | 1430.1 | 1430.1 | 1432.3 | 1.99 | 0-4% | 0.6
59560 | 59637.3 | -17.5497 | 30.6057 | 882879.31 | 8055991.2 | 1430.4 | 1430.4 | 1433.1 | 2.22 | 0-4% | 0.6
59580 | 59657.4 | -17.5496 | 30.6056 | 882868.94 | 8056008.33 | 1430.5 | 1430.5 | 1434 | 2.27 | 0-4% | 0.5
59600 | 59677.4 | -17.5494 | 30.6055 | 882858.56 | 8056025.46 | 1431 | 1431 | 1434 | 2.21 | 0-4% | 0.7
59620 | 59697.4 | -17.5493 | 30.6054 | 882848.19 | 8056042.59 | 1431.4 | 1431.4 | 1434 | 2.19 | 0-4% | 0.6
59640 | 59717.4 | -17.5491 | 30.6053 | 882837.24 | 8056059.36 | 1432 | 1432 | 1434.9 | 2.17 | 0-4% | 0.6
59660 | 59737.5 | -17.549 | 30.6052 | 882826.19 | 8056076.07 | 1432.9 | 1432.9 | 1435.8 | 2.3 | 0-4% | 1
59680 | 59757.5 | -17.5488 | 30.6051 | 882815.14 | 8056092.77 | 1433.3 | 1433.3 | 1436.7 | 2.6 | 0-4% | 1.3
59700 | 59777.5 | -17.5487 | 30.605 | 882803.72 | 8056109.22 | 1433.6 | 1433.6 | 1437.4 | 2.72 | 0-4% | 0.8
59720 | 59797.5 | -17.5486 | 30.6049 | 882792.15 | 8056125.57 | 1434 | 1434 | 1437.8 | 2.86 | 0-4% | 0.8
59740 | 59817.6 | -17.5484 | 30.6048 | 882780.58 | 8056141.92 | 1434.5 | 1434.5 | 1438.3 | 2.91 | 0-4% | 1
59760 | 59837.6 | -17.5483 | 30.6047 | 882769.02 | 8056158.27 | 1435 | 1435 | 1439.1 | 2.94 | 0-4% | 0.9
59780 | 59857.6 | -17.5481 | 30.6046 | 882757.45 | 8056174.62 | 1435.7 | 1435.7 | 1440 | 3.12 | 0-4% | 1
59800 | 59877.6 | -17.548 | 30.6045 | 882745.89 | 8056190.97 | 1436.4 | 1436.4 | 1440.7 | 3.43 | 0-4% | 0.8
59820 | 59897.6 | -17.5478 | 30.6043 | 882734.32 | 8056207.32 | 1437.1 | 1437.1 | 1441.7 | 3.76 | 0-4% | 1.1
59840 | 59917.6 | -17.5477 | 30.6042 | 882721.83 | 8056222.94 | 1437.9 | 1437.9 | 1442 | 4.02 | 4-6% | 0.6
59860 | 59937.6 | -17.5476 | 30.6041 | 882708.5 | 8056237.89 | 1438.8 | 1438.8 | 1441.6 | 4.23 | 4-6% | 0.8
59880 | 59957.6 | -17.5474 | 30.604 | 882694.69 | 8056252.38 | 1439.6 | 1439.6 | 1441.4 | 4.6 | 4-6% | 0.8
59900 | 59977.6 | -17.5473 | 30.6038 | 882680.52 | 8056266.53 | 1440.5 | 1440.5 | 1441.7 | 4.83 | 4-6% | 0.9
59920 | 59997.6 | -17.5472 | 30.6037 | 882666.16 | 8056280.49 | 1441.5 | 1441.5 | 1442.4 | 5 | 4-6% | 0.7
59940 | 60017.6 | -17.5471 | 30.6035 | 882650.89 | 8056293.44 | 1442.5 | 1442.5 | 1443.6 | 5.17 | 4-6% | 0.6
59960 | 60037.6 | -17.5469 | 30.6034 | 882635.61 | 8056306.39 | 1443.5 | 1443.5 | 1445.5 | 5.2 | 4-6% | 0.5
59980 | 60057.7 | -17.5468 | 30.6033 | 882620.27 | 8056319.27 | 1444.9 | 1444.9 | 1446.7 | 5.35 | 4-6% | 0.7
60000 | 60077.7 | -17.5467 | 30.6031 | 882604.67 | 8056331.83 | 1446.1 | 1446.1 | 1448.1 | 5.46 | 4-6% | 0.7
60020 | 60097.7 | -17.5466 | 30.603 | 882589.07 | 8056344.39 | 1447.1 | 1447.1 | 1449.5 | 5.47 | 4-6% | 0.9
60040 | 60117.7 | -17.5465 | 30.6028 | 882573.48 | 8056356.96 | 1448.2 | 1448.2 | 1451.3 | 5.34 | 4-6% | 1
60060 | 60137.8 | -17.5464 | 30.6027 | 882557.88 | 8056369.52 | 1449.2 | 1449.2 | 1452.9 | 5.22 | 4-6% | 1.3
60080 | 60157.8 | -17.5463 | 30.6025 | 882542.28 | 8056382.08 | 1450.3 | 1450.3 | 1453.6 | 4.84 | 4-6% | 1.4
60100 | 60177.8 | -17.5462 | 30.6024 | 882526.68 | 8056394.64 | 1451.4 | 1451.4 | 1453.7 | 4.55 | 4-6% | 2
60120 | 60197.9 | -17.5461 | 30.6022 | 882511.08 | 8056407.2 | 1452.4 | 1452.4 | 1453.8 | 4.31 | 4-6% | 1.9
60140 | 60217.9 | -17.5459 | 30.6021 | 882495.48 | 8056419.77 | 1453.2 | 1453.2 | 1454.4 | 4.01 | 4-6% | 2.2
60160 | 60237.9 | -17.5458 | 30.6019 | 882479.88 | 8056432.33 | 1454 | 1454 | 1456.6 | 3.75 | 0-4% | 2.1
60180 | 60257.9 | -17.5457 | 30.6018 | 882464.28 | 8056444.89 | 1454.5 | 1454.5 | 1458.2 | 3.47 | 0-4% | 1.8
60200 | 60278 | -17.5456 | 30.6016 | 882448.69 | 8056457.45 | 1455.2 | 1455.2 | 1458.1 | 3.2 | 0-4% | 1.8
60220 | 60298 | -17.5455 | 30.6015 | 882433.09 | 8056470.02 | 1455.7 | 1455.7 | 1458 | 2.92 | 0-4% | 1.5
60240 | 60318 | -17.5454 | 30.6013 | 882417.49 | 8056482.58 | 1456.2 | 1456.2 | 1458.5 | 2.86 | 0-4% | 1.6
60260 | 60338.1 | -17.5453 | 30.6012 | 882401.89 | 8056495.14 | 1456.7 | 1456.7 | 1460 | 2.85 | 0-4% | 1.6
60280 | 60358.1 | -17.5452 | 30.601 | 882386.29 | 8056507.7 | 1457.2 | 1457.2 | 1461.6 | 2.98 | 0-4% | 1.8
60300 | 60378.1 | -17.5451 | 30.6009 | 882370.69 | 8056520.26 | 1457.8 | 1457.8 | 1462.4 | 3.27 | 0-4% | 1.8
60320 | 60398.1 | -17.545 | 30.6007 | 882355.09 | 8056532.82 | 1458.3 | 1458.3 | 1463.7 | 3.56 | 0-4% | 2
60340 | 60418.2 | -17.5448 | 30.6006 | 882339.49 | 8056545.39 | 1458.9 | 1458.9 | 1464.8 | 4.02 | 4-6% | 2
60360 | 60438.2 | -17.5447 | 30.6004 | 882323.89 | 8056557.95 | 1459.6 | 1459.6 | 1465.5 | 4.98 | 4-6% | 1.8
60380 | 60458.2 | -17.5446 | 30.6003 | 882308.29 | 8056570.51 | 1460.5 | 1460.5 | 1465.6 | 5.24 | 4-6% | 1.6
60400 | 60478.3 | -17.5445 | 30.6001 | 882292.66 | 8056583.02 | 1461.7 | 1461.7 | 1466.1 | 5.26 | 4-6% | 1.5
60420 | 60498.3 | -17.5444 | 30.6 | 882277.02 | 8056595.53 | 1462.8 | 1462.8 | 1467.4 | 4.6 | 4-6% | 2.1
60440 | 60518.2 | -17.5443 | 30.5998 | 882260.53 | 8056606.76 | 1464.3 | 1464.3 | 1468.6 | 4.36 | 4-6% | 3
60460 | 60538.2 | -17.5442 | 30.5997 | 882242.85 | 8056616.17 | 1466.6 | 1466.6 | 1470.5 | 4.06 | 4-6% | 3.8
60480 | 60558.2 | -17.5441 | 30.5995 | 882224.99 | 8056625.17 | 1467.7 | 1467.7 | 1471.6 | 3.79 | 0-4% | 5.4
60500 | 60578.3 | -17.5441 | 30.5993 | 882206.2 | 8056632.1 | 1468.3 | 1468.3 | 1472 | 3.39 | 0-4% | 5.4
60520 | 60598.4 | -17.544 | 30.5991 | 882187.41 | 8056639.04 | 1467.4 | 1467.4 | 1470.9 | 2.87 | 0-4% | 4.6
60540 | 60618.4 | -17.544 | 30.5989 | 882168.35 | 8056645.09 | 1467.6 | 1467.6 | 1470 | 2.51 | 0-4% | 3.4
60560 | 60638.5 | -17.5439 | 30.5988 | 882148.85 | 8056649.65 | 1467.8 | 1467.8 | 1469 | 1.6 | 0-4% | 2.7
60580 | 60658.4 | -17.5439 | 30.5986 | 882129.25 | 8056653.38 | 1468.1 | 1468.1 | 1470.1 | 1.17 | 0-4% | 2.4
60600 | 60678.4 | -17.5439 | 30.5984 | 882109.22 | 8056653.55 | 1468.5 | 1468.5 | 1471.8 | 1.01 | 0-4% | 2.1
60620 | 60698.6 | -17.5439 | 30.5982 | 882089.2 | 8056653.72 | 1468.6 | 1468.6 | 1473.5 | 1.78 | 0-4% | 1.8
60640 | 60718.8 | -17.5439 | 30.598 | 882069.21 | 8056652.9 | 1469.3 | 1469.3 | 1473.9 | 2.27 | 0-4% | 1.8
60660 | 60738.9 | -17.5439 | 30.5978 | 882049.27 | 8056651.06 | 1469.8 | 1469.8 | 1473.8 | 2.67 | 0-4% | 1.8
60680 | 60759 | -17.544 | 30.5976 | 882029.53 | 8056647.71 | 1470 | 1470 | 1473.2 | 3.13 | 0-4% | 1.4
60700 | 60779 | -17.544 | 30.5975 | 882009.84 | 8056644.05 | 1470.3 | 1470.3 | 1473 | 3.48 | 0-4% | 1.4
60720 | 60799 | -17.5441 | 30.5973 | 881990.61 | 8056638.47 | 1471 | 1471 | 1473.5 | 3.72 | 0-4% | 1.3
60740 | 60819.1 | -17.5441 | 30.5971 | 881971.37 | 8056632.9 | 1472.2 | 1472.2 | 1474.9 | 3.95 | 0-4% | 1.5
60760 | 60839.1 | -17.5442 | 30.5969 | 881951.93 | 8056628.1 | 1473.1 | 1473.1 | 1476.9 | 4.65 | 4-6% | 2.2
60780 | 60859.1 | -17.5442 | 30.5967 | 881932.45 | 8056623.43 | 1474.3 | 1474.3 | 1478.7 | 5.39 | 4-6% | 2.6
60800 | 60879.1 | -17.5443 | 30.5966 | 881912.98 | 8056618.76 | 1475.5 | 1475.5 | 1479.8 | 5.61 | 4-6% | 2.7
60820 | 60899.2 | -17.5443 | 30.5964 | 881893.5 | 8056614.09 | 1476 | 1476 | 1480.3 | 4.96 | 4-6% | 4.1
60840 | 60919.2 | -17.5443 | 30.5962 | 881874.03 | 8056609.41 | 1477.2 | 1477.2 | 1481.1 | 4.29 | 4-6% | 6.3
60860 | 60939.1 | -17.5444 | 30.596 | 881854.55 | 8056604.74 | 1479.1 | 1479.1 | 1482.4 | 3.27 | 0-4% | 7.3
60880 | 60959 | -17.5445 | 30.5958 | 881836.02 | 8056597.3 | 1480.8 | 1480.8 | 1483.9 | 2.76 | 0-4% | 8
60900 | 60979 | -17.5445 | 30.5957 | 881817.76 | 8056589.07 | 1481.5 | 1481.5 | 1485.1 | 1.93 | 0-4% | 7.4
60920 | 60999 | -17.5446 | 30.5955 | 881799.99 | 8056579.85 | 1480.9 | 1480.9 | 1484.2 | 1.82 | 0-4% | 8.2
60940 | 61019 | -17.5447 | 30.5953 | 881782.38 | 8056570.32 | 1480.7 | 1480.7 | 1482.9 | 1.63 | 0-4% | 7.2
60960 | 61038.9 | -17.5448 | 30.5952 | 881765.04 | 8056560.37 | 1479.6 | 1479.6 | 1481.4 | 0.81 | 0-4% | 6.9
60980 | 61058.8 | -17.5449 | 30.595 | 881749.35 | 8056547.92 | 1479.9 | 1479.9 | 1482.3 | 0.34 | 0-4% | 6.1
61000 | 61078.9 | -17.545 | 30.5949 | 881733.66 | 8056535.47 | 1479.3 | 1479.3 | 1482.7 | 0.7 | 0-4% | 6.2
61020 | 61098.9 | -17.5452 | 30.5947 | 881718.25 | 8056522.69 | 1479.7 | 1479.7 | 1483.3 | 1.76 | 0-4% | 5.5
61040 | 61118.9 | -17.5453 | 30.5946 | 881703.2 | 8056509.48 | 1480.4 | 1480.4 | 1484.1 | 2.81 | 0-4% | 4.8
61060 | 61139 | -17.5454 | 30.5945 | 881688.14 | 8056496.27 | 1480.7 | 1480.7 | 1484.9 | 3.99 | 0-4% | 4.3
61080 | 61159 | -17.5455 | 30.5943 | 881673.09 | 8056483.06 | 1481.5 | 1481.5 | 1485.9 | 4.66 | 4-6% | 3.8
61100 | 61179 | -17.5456 | 30.5942 | 881658.04 | 8056469.85 | 1482.9 | 1482.9 | 1487.6 | 5.07 | 4-6% | 3.6
61120 | 61199 | -17.5458 | 30.594 | 881643.26 | 8056456.33 | 1484.5 | 1484.5 | 1489.3 | 4.41 | 4-6% | 3.5
61140 | 61219 | -17.5459 | 30.5939 | 881628.73 | 8056442.56 | 1486.4 | 1486.4 | 1491.7 | 4.87 | 4-6% | 3.4
61160 | 61238.9 | -17.546 | 30.5938 | 881614.57 | 8056428.4 | 1487.6 | 1487.6 | 1493.5 | 5.56 | 4-6% | 3.9
61180 | 61258.7 | -17.5462 | 30.5937 | 881600.91 | 8056413.75 | 1489.2 | 1489.2 | 1494.5 | 5.58 | 4-6% | 3.5
61200 | 61278.4 | -17.5463 | 30.5936 | 881590.6 | 8056396.68 | 1489.5 | 1489.5 | 1494.9 | 5.37 | 4-6% | 3.9
61220 | 61298.3 | -17.5465 | 30.5935 | 881580.92 | 8056379.15 | 1488.5 | 1488.5 | 1494.8 | 6.18 | 6-8% | 5.9
61240 | 61318.2 | -17.5466 | 30.5934 | 881572.68 | 8056360.94 | 1490.2 | 1490.2 | 1495.4 | 5.71 | 4-6% | 5.5
61260 | 61338.2 | -17.5468 | 30.5933 | 881565.47 | 8056342.25 | 1491.9 | 1491.9 | 1496 | 5.07 | 4-6% | 5.7
61280 | 61358.3 | -17.547 | 30.5933 | 881558.26 | 8056323.57 | 1492.7 | 1492.7 | 1498.1 | 4.35 | 4-6% | 6.6
61300 | 61378.4 | -17.5471 | 30.5932 | 881551.05 | 8056304.89 | 1493.7 | 1493.7 | 1500 | 4.28 | 4-6% | 8.1
61320 | 61398.4 | -17.5473 | 30.5931 | 881543.92 | 8056286.17 | 1496.8 | 1496.8 | 1501.4 | 5.01 | 4-6% | 6.7
61340 | 61418.4 | -17.5475 | 30.5931 | 881538.37 | 8056266.93 | 1497.8 | 1497.8 | 1501.6 | 4.64 | 4-6% | 5.9
61360 | 61438.5 | -17.5477 | 30.593 | 881532.82 | 8056247.68 | 1497.8 | 1497.8 | 1501.4 | 4.25 | 4-6% | 5.9
61380 | 61458.5 | -17.5478 | 30.593 | 881527.27 | 8056228.44 | 1497.9 | 1497.9 | 1502.1 | 4.19 | 4-6% | 5.7
61400 | 61478.5 | -17.548 | 30.5929 | 881521.72 | 8056209.2 | 1498 | 1498 | 1503 | 4.05 | 4-6% | 5.5
61420 | 61498.6 | -17.5482 | 30.5929 | 881516.18 | 8056189.95 | 1498.5 | 1498.5 | 1503.8 | 2.91 | 0-4% | 5.2
61440 | 61518.6 | -17.5484 | 30.5928 | 881509.8 | 8056170.99 | 1499.4 | 1499.4 | 1504.9 | 2.05 | 0-4% | 4.4
61460 | 61538.7 | -17.5485 | 30.5928 | 881502.38 | 8056152.39 | 1500.4 | 1500.4 | 1505.7 | 1.8 | 0-4% | 4
61480 | 61558.7 | -17.5487 | 30.5927 | 881494.96 | 8056133.79 | 1501 | 1501 | 1507 | 1.81 | 0-4% | 4.4
61500 | 61578.7 | -17.5489 | 30.5926 | 881486.03 | 8056115.97 | 1501.8 | 1501.8 | 1507.3 | 1.68 | 0-4% | 4.6
61520 | 61598.7 | -17.549 | 30.5925 | 881475 | 8056099.26 | 1502.6 | 1502.6 | 1507.5 | 1.39 | 0-4% | 2.9
61540 | 61618.8 | -17.5492 | 30.5924 | 881463.67 | 8056082.76 | 1501.9 | 1501.9 | 1507.2 | 0.65 | 0-4% | 2.1
61560 | 61638.9 | -17.5493 | 30.5923 | 881450.75 | 8056067.46 | 1501.3 | 1501.3 | 1506.8 | 0.17 | 0-4% | 2.8
61580 | 61658.9 | -17.5494 | 30.5922 | 881437.57 | 8056052.4 | 1501.5 | 1501.5 | 1507.3 | 0.1 | 0-4% | 2.5
61600 | 61678.9 | -17.5496 | 30.592 | 881423.1 | 8056038.55 | 1501.4 | 1501.4 | 1507.8 | 0.49 | 0-4% | 2.1
61620 | 61698.9 | -17.5497 | 30.5919 | 881407.05 | 8056026.6 | 1501.3 | 1501.3 | 1506.9 | 0.52 | 0-4% | 1.5
61640 | 61718.9 | -17.5498 | 30.5917 | 881390.6 | 8056015.19 | 1500.7 | 1500.7 | 1506.4 | 1.45 | 0-4% | 0.7
61660 | 61738.9 | -17.5499 | 30.5916 | 881374.04 | 8056003.93 | 1500.7 | 1500.7 | 1506.6 | 2.4 | 0-4% | 1.5
61680 | 61758.7 | -17.55 | 30.5914 | 881356.94 | 8055993.73 | 1501.2 | 1501.2 | 1507 | 2.98 | 0-4% | 2
61700 | 61778.6 | -17.55 | 30.5913 | 881338.04 | 8055987.09 | 1502.7 | 1502.7 | 1508 | 3.68 | 0-4% | 2
61720 | 61798.7 | -17.5501 | 30.5911 | 881319.15 | 8055980.45 | 1503.7 | 1503.7 | 1509.2 | 4.24 | 4-6% | 2
61740 | 61818.7 | -17.5502 | 30.5909 | 881299.8 | 8055975.3 | 1504.8 | 1504.8 | 1510.1 | 5 | 4-6% | 1.8
61760 | 61838.6 | -17.5502 | 30.5907 | 881280.28 | 8055970.96 | 1506.2 | 1506.2 | 1510.7 | 5.43 | 4-6% | 1.2
61780 | 61858.7 | -17.5502 | 30.5905 | 881260.37 | 8055968.78 | 1507.5 | 1507.5 | 1511.5 | 5.47 | 4-6% | 0.7
61800 | 61878.7 | -17.5503 | 30.5903 | 881240.47 | 8055966.6 | 1508.8 | 1508.8 | 1512.1 | 5.14 | 4-6% | 0.6
61820 | 61898.7 | -17.5503 | 30.5902 | 881220.47 | 8055966.62 | 1509.8 | 1509.8 | 1512.4 | 5.42 | 4-6% | 1.1
61840 | 61918.6 | -17.5502 | 30.59 | 881200.5 | 8055967.93 | 1510.7 | 1510.7 | 1513 | 5.56 | 4-6% | 1.1
61860 | 61938.6 | -17.5502 | 30.5898 | 881180.59 | 8055970.1 | 1511.5 | 1511.5 | 1514.1 | 4.99 | 4-6% | 1.5
61880 | 61958.5 | -17.5502 | 30.5896 | 881160.68 | 8055972.27 | 1512.2 | 1512.2 | 1515.9 | 4.15 | 4-6% | 1.8
61900 | 61978.4 | -17.5502 | 30.5894 | 881141.63 | 8055978.35 | 1513 | 1513 | 1517.2 | 4.04 | 4-6% | 0.8
61920 | 61998.3 | -17.5501 | 30.5892 | 881122.65 | 8055984.75 | 1514.5 | 1514.5 | 1518.2 | 3.51 | 0-4% | 1.2
61940 | 62018.2 | -17.5501 | 30.5891 | 881103.69 | 8055991.19 | 1515.9 | 1515.9 | 1518.6 | 3.1 | 0-4% | 1.6
61960 | 62038.1 | -17.55 | 30.5889 | 881086.39 | 8056001.27 | 1516.1 | 1516.1 | 1518.7 | 2.19 | 0-4% | 2.9
61980 | 62058 | -17.5499 | 30.5887 | 881069.42 | 8056011.86 | 1515.8 | 1515.8 | 1519 | 1.73 | 0-4% | 3
62000 | 62078.1 | -17.5498 | 30.5886 | 881053.37 | 8056023.84 | 1516.8 | 1516.8 | 1519.3 | 1.45 | 0-4% | 1
62020 | 62098.1 | -17.5497 | 30.5884 | 881037.33 | 8056035.83 | 1516.8 | 1516.8 | 1519.8 | 1.25 | 0-4% | 0.6
62040 | 62118.2 | -17.5495 | 30.5883 | 881022.25 | 8056048.91 | 1517 | 1517 | 1519.9 | 0.8 | 0-4% | 0.7
62060 | 62138.3 | -17.5494 | 30.5881 | 881008.47 | 8056063.44 | 1515.9 | 1515.9 | 1519.4 | 0.68 | 0-4% | 0.6
62080 | 62158.4 | -17.5493 | 30.588 | 880995.35 | 8056078.54 | 1515.6 | 1515.6 | 1519.6 | 1 | 0-4% | 0.5
62100 | 62178.5 | -17.5491 | 30.5879 | 880983.09 | 8056094.38 | 1515.9 | 1515.9 | 1520.1 | 0.52 | 0-4% | 1.1
62120 | 62198.5 | -17.549 | 30.5878 | 880970.83 | 8056110.21 | 1517 | 1517 | 1521 | 0.53 | 0-4% | 0.8
62140 | 62218.5 | -17.5488 | 30.5877 | 880961.32 | 8056127.77 | 1517.5 | 1517.5 | 1521.8 | 0.96 | 0-4% | 0.8
62160 | 62238.6 | -17.5487 | 30.5876 | 880952.46 | 8056145.73 | 1517.5 | 1517.5 | 1521.8 | 1.49 | 0-4% | 2
62180 | 62258.6 | -17.5485 | 30.5875 | 880943.6 | 8056163.69 | 1517.8 | 1517.8 | 1521.5 | 1.18 | 0-4% | 1.7
62200 | 62278.7 | -17.5484 | 30.5874 | 880935.34 | 8056181.93 | 1517.9 | 1517.9 | 1521.4 | 1.21 | 0-4% | 1.1
62220 | 62298.7 | -17.5482 | 30.5874 | 880927.12 | 8056200.2 | 1517.8 | 1517.8 | 1521 | 0.81 | 0-4% | 2.1
62240 | 62318.7 | -17.548 | 30.5873 | 880918.9 | 8056218.46 | 1518.9 | 1518.9 | 1521.9 | 0.46 | 0-4% | 1.2
62260 | 62338.7 | -17.5479 | 30.5872 | 880910.68 | 8056236.73 | 1518.9 | 1518.9 | 1522.6 | 0.38 | 0-4% | 1.3
62280 | 62358.8 | -17.5477 | 30.5871 | 880902.47 | 8056254.99 | 1518 | 1518 | 1522.9 | 0.65 | 0-4% | 2.7
62300 | 62378.8 | -17.5475 | 30.587 | 880894.25 | 8056273.25 | 1518.3 | 1518.3 | 1522.5 | 0.78 | 0-4% | 2.5
62320 | 62398.8 | -17.5474 | 30.587 | 880886.03 | 8056291.52 | 1518.6 | 1518.6 | 1522 | 0.87 | 0-4% | 1.2
62340 | 62418.9 | -17.5472 | 30.5869 | 880877.81 | 8056309.78 | 1518.4 | 1518.4 | 1521.1 | 0.4 | 0-4% | 1.1
62360 | 62438.9 | -17.5471 | 30.5868 | 880869.59 | 8056328.05 | 1518.3 | 1518.3 | 1520 | 0.31 | 0-4% | 1.4
62380 | 62458.9 | -17.5469 | 30.5867 | 880861.31 | 8056346.28 | 1519.1 | 1519.1 | 1520.1 | 0.65 | 0-4% | 0.6
62400 | 62478.9 | -17.5467 | 30.5866 | 880852.83 | 8056364.42 | 1519.4 | 1519.4 | 1520.3 | 0.59 | 0-4% | 0.9
62420 | 62499 | -17.5466 | 30.5865 | 880844.19 | 8056382.49 | 1519.6 | 1519.6 | 1520.9 | 0.42 | 0-4% | 1.2
62440 | 62519 | -17.5464 | 30.5865 | 880835.55 | 8056400.56 | 1519.7 | 1519.7 | 1521 | 0.35 | 0-4% | 0.8
62460 | 62539 | -17.5462 | 30.5864 | 880825.76 | 8056418.02 | 1519.5 | 1519.5 | 1520.4 | 0.77 | 0-4% | 0.7
62480 | 62559 | -17.5461 | 30.5863 | 880815.53 | 8056435.23 | 1519.3 | 1519.3 | 1520 | 0.44 | 0-4% | 1.1
62500 | 62579 | -17.5459 | 30.5862 | 880805.29 | 8056452.44 | 1519.5 | 1519.5 | 1520.1 | 0.09 | 0-4% | 1.1
62520 | 62599 | -17.5458 | 30.5861 | 880793.86 | 8056468.88 | 1519.5 | 1519.5 | 1520.9 | -0.54 | 0-4% | 1.1
62540 | 62619 | -17.5457 | 30.5859 | 880782.18 | 8056485.15 | 1519.1 | 1519.1 | 1522.1 | -0.48 | 0-4% | 1.1
62560 | 62638.9 | -17.5455 | 30.5858 | 880770.5 | 8056501.42 | 1519.8 | 1519.8 | 1522.5 | -0.38 | 0-4% | 0.3
62580 | 62658.9 | -17.5454 | 30.5857 | 880757.67 | 8056516.75 | 1520 | 1520 | 1522.8 | -0.08 | 0-4% | 0.3
62600 | 62678.9 | -17.5452 | 30.5856 | 880744.19 | 8056531.57 | 1519.6 | 1519.6 | 1522.4 | -0.09 | 0-4% | 0.6
62620 | 62698.8 | -17.5451 | 30.5854 | 880730.71 | 8056546.38 | 1518.5 | 1518.5 | 1521.9 | -0.01 | 0-4% | 1.1
62640 | 62718.8 | -17.545 | 30.5853 | 880715.63 | 8056559.54 | 1518.7 | 1518.7 | 1521.5 | 0.08 | 0-4% | 1
62660 | 62738.8 | -17.5449 | 30.5852 | 880700.38 | 8056572.52 | 1518.8 | 1518.8 | 1521.1 | -0.7 | 0-4% | 0.7
62680 | 62758.8 | -17.5448 | 30.585 | 880685.16 | 8056585.54 | 1519.1 | 1519.1 | 1520.8 | -0.9 | 0-4% | 1.2
62700 | 62778.9 | -17.5446 | 30.5849 | 880669.97 | 8056598.59 | 1519.3 | 1519.3 | 1521 | -0.46 | 0-4% | 0.8
62720 | 62798.9 | -17.5445 | 30.5847 | 880654.56 | 8056611.37 | 1519.5 | 1519.5 | 1521 | 0.14 | 0-4% | 0.5
62740 | 62818.9 | -17.5444 | 30.5846 | 880638.62 | 8056623.51 | 1519.2 | 1519.2 | 1521 | -0.1 | 0-4% | 0.4
62760 | 62839 | -17.5443 | 30.5844 | 880622.69 | 8056635.64 | 1518.4 | 1518.4 | 1521.6 | -0.38 | 0-4% | 1.1
62780 | 62859 | -17.5442 | 30.5843 | 880606.76 | 8056647.77 | 1518.1 | 1518.1 | 1521.7 | -0.52 | 0-4% | 0.8
62800 | 62879 | -17.5441 | 30.5841 | 880590.82 | 8056659.91 | 1518.7 | 1518.7 | 1521.8 | -0.77 | 0-4% | 1.2
62820 | 62899.1 | -17.544 | 30.584 | 880574.69 | 8056671.78 | 1518.8 | 1518.8 | 1521.8 | -0.96 | 0-4% | 1.3
62840 | 62919.1 | -17.5439 | 30.5838 | 880558.56 | 8056683.65 | 1518.5 | 1518.5 | 1521.6 | -0.75 | 0-4% | 1
62860 | 62939.1 | -17.5438 | 30.5836 | 880542.43 | 8056695.52 | 1518 | 1518 | 1521.8 | -0.75 | 0-4% | 1.2
62880 | 62959.1 | -17.5437 | 30.5835 | 880526.3 | 8056707.39 | 1518.1 | 1518.1 | 1521.8 | -0.43 | 0-4% | 0.8
62900 | 62979.2 | -17.5436 | 30.5833 | 880510.43 | 8056719.6 | 1517.8 | 1517.8 | 1520.7 | -0.83 | 0-4% | 1.1
62920 | 62999.2 | -17.5435 | 30.5832 | 880495.04 | 8056732.41 | 1517.5 | 1517.5 | 1520 | -0.81 | 0-4% | 0.5
62940 | 63019.2 | -17.5434 | 30.5831 | 880479.84 | 8056745.44 | 1517.7 | 1517.7 | 1519.5 | -0.95 | 0-4% | 0.5
62960 | 63039.3 | -17.5432 | 30.5829 | 880464.77 | 8056758.64 | 1516.9 | 1516.9 | 1519 | -0.87 | 0-4% | 1
62980 | 63059.3 | -17.5431 | 30.5828 | 880449.71 | 8056771.84 | 1517.3 | 1517.3 | 1518.6 | -0.98 | 0-4% | 0.6
63000 | 63079.2 | -17.543 | 30.5826 | 880435.05 | 8056785.45 | 1517 | 1517 | 1518.7 | -0.77 | 0-4% | 0.7
63020 | 63099.2 | -17.5429 | 30.5825 | 880421.66 | 8056800.34 | 1517.2 | 1517.2 | 1519 | -0.19 | 0-4% | 0.6
63040 | 63119.2 | -17.5427 | 30.5824 | 880408.1 | 8056815.08 | 1516.6 | 1516.6 | 1519 | -0.45 | 0-4% | 0.8
63060 | 63139.2 | -17.5426 | 30.5822 | 880394.61 | 8056829.88 | 1516.3 | 1516.3 | 1519 | -0.46 | 0-4% | 0.8
63080 | 63159.2 | -17.5425 | 30.5821 | 880382.4 | 8056845.75 | 1516.1 | 1516.1 | 1519 | -0.76 | 0-4% | 1.1
63100 | 63179.1 | -17.5423 | 30.582 | 880370.78 | 8056862.04 | 1516.2 | 1516.2 | 1518.9 | -1.01 | 0-4% | 1.5
63120 | 63199.1 | -17.5422 | 30.5819 | 880359.98 | 8056878.9 | 1517.2 | 1517.2 | 1519 | -1.16 | 0-4% | 1.2
63140 | 63219.1 | -17.542 | 30.5818 | 880349.17 | 8056895.77 | 1516.8 | 1516.8 | 1518.9 | -1.12 | 0-4% | 0.7
63160 | 63239.1 | -17.5419 | 30.5817 | 880339.2 | 8056913.13 | 1516 | 1516 | 1518.5 | -1.18 | 0-4% | 0.7
63180 | 63259.1 | -17.5417 | 30.5816 | 880329.51 | 8056930.65 | 1515.8 | 1515.8 | 1518.3 | -1.08 | 0-4% | 0.8
63200 | 63279.2 | -17.5416 | 30.5815 | 880319.82 | 8056948.18 | 1515 | 1515 | 1517.9 | -1.11 | 0-4% | 1.6
63220 | 63299.2 | -17.5414 | 30.5814 | 880310.13 | 8056965.71 | 1514.8 | 1514.8 | 1516.9 | -1.83 | 0-4% | 1.1
63240 | 63319.2 | -17.5412 | 30.5813 | 880300.44 | 8056983.24 | 1514.4 | 1514.4 | 1516.2 | -1.75 | 0-4% | 0.5
63260 | 63339.3 | -17.5411 | 30.5812 | 880290.75 | 8057000.76 | 1513.9 | 1513.9 | 1515.9 | -1.5 | 0-4% | 0.8
63280 | 63359.3 | -17.5409 | 30.5811 | 880281.06 | 8057018.29 | 1514 | 1514 | 1516.1 | -1.62 | 0-4% | 0.9
63300 | 63379.3 | -17.5408 | 30.581 | 880271.96 | 8057036.13 | 1514 | 1514 | 1516.5 | -1.28 | 0-4% | 1
63320 | 63399.3 | -17.5406 | 30.581 | 880263.02 | 8057054.04 | 1513.5 | 1513.5 | 1517 | -1.4 | 0-4% | 0.8
63340 | 63419.3 | -17.5405 | 30.5809 | 880253.29 | 8057071.55 | 1513.3 | 1513.3 | 1517 | -1.56 | 0-4% | 0.3
63360 | 63439.4 | -17.5403 | 30.5808 | 880243.57 | 8057089.06 | 1513 | 1513 | 1517 | -1.59 | 0-4% | 0.3
63380 | 63459.4 | -17.5401 | 30.5807 | 880233.73 | 8057106.5 | 1512.5 | 1512.5 | 1516.9 | -1.66 | 0-4% | 0.2
63400 | 63479.5 | -17.54 | 30.5806 | 880222.61 | 8057123.16 | 1512.5 | 1512.5 | 1516 | -1.77 | 0-4% | 0.3
63420 | 63499.6 | -17.5398 | 30.5805 | 880211.49 | 8057139.81 | 1512 | 1512 | 1515 | -1.89 | 0-4% | 0.2
63440 | 63519.6 | -17.5397 | 30.5803 | 880199.86 | 8057156.1 | 1511.3 | 1511.3 | 1513.6 | -2.05 | 0-4% | 0.8
63460 | 63539.6 | -17.5396 | 30.5802 | 880187.35 | 8057171.74 | 1510.8 | 1510.8 | 1512.3 | -2.21 | 0-4% | 1
63480 | 63559.6 | -17.5394 | 30.5801 | 880174.36 | 8057186.98 | 1510.7 | 1510.7 | 1512 | -2.45 | 0-4% | 1.2
63500 | 63579.5 | -17.5393 | 30.58 | 880160.01 | 8057200.86 | 1510.5 | 1510.5 | 1512 | -2.6 | 0-4% | 1.1
63520 | 63599.4 | -17.5392 | 30.5798 | 880144.71 | 8057213.78 | 1509.7 | 1509.7 | 1511.4 | -2.37 | 0-4% | 1.6
63540 | 63619.3 | -17.5391 | 30.5797 | 880128.63 | 8057225.7 | 1509.3 | 1509.3 | 1510.5 | -2 | 0-4% | 1.4
63560 | 63639.2 | -17.539 | 30.5795 | 880111.94 | 8057236.76 | 1508.6 | 1508.6 | 1510.1 | -2 | 0-4% | 0.5
63580 | 63659.2 | -17.5389 | 30.5793 | 880095.04 | 8057247.47 | 1507.6 | 1507.6 | 1510.1 | -2.37 | 0-4% | 0.7
63600 | 63679.1 | -17.5388 | 30.5792 | 880077.18 | 8057256.55 | 1507.3 | 1507.3 | 1510.1 | -2.63 | 0-4% | 0.7
63620 | 63699 | -17.5387 | 30.579 | 880059.33 | 8057265.62 | 1507.3 | 1507.3 | 1509.9 | -2.77 | 0-4% | 0.8
63640 | 63719 | -17.5387 | 30.5788 | 880040.58 | 8057272.63 | 1507.3 | 1507.3 | 1509.7 | -3.09 | 0-4% | 1
63660 | 63738.9 | -17.5386 | 30.5786 | 880021.34 | 8057278.19 | 1506.8 | 1506.8 | 1509.1 | -2.69 | 0-4% | 0.6
63680 | 63759 | -17.5386 | 30.5785 | 880001.97 | 8057283.27 | 1505.9 | 1505.9 | 1508.6 | -2.35 | 0-4% | 0.6
63700 | 63779 | -17.5385 | 30.5783 | 879982.45 | 8057287.71 | 1505.2 | 1505.2 | 1508 | -2.41 | 0-4% | 0.6
63720 | 63799.1 | -17.5385 | 30.5781 | 879962.92 | 8057292.16 | 1504.2 | 1504.2 | 1507.5 | -2.78 | 0-4% | 0.9
63740 | 63819.1 | -17.5385 | 30.5779 | 879943.15 | 8057295.36 | 1503.1 | 1503.1 | 1506.9 | -3.5 | 0-4% | 0.7
63760 | 63839.1 | -17.5385 | 30.5777 | 879923.36 | 8057298.44 | 1503.2 | 1503.2 | 1506.3 | -4.16 | 4-6% | 1.1
63780 | 63859.2 | -17.5384 | 30.5775 | 879903.57 | 8057301.51 | 1502.9 | 1502.9 | 1504.8 | -4.67 | 4-6% | 1.4
63800 | 63879.2 | -17.5384 | 30.5773 | 879883.78 | 8057304.58 | 1502.4 | 1502.4 | 1502.8 | -5.02 | 4-6% | 1.6
63820 | 63899.2 | -17.5384 | 30.5772 | 879863.99 | 8057307.65 | 1501.7 | 1501.7 | 1500.6 | -4.99 | 4-6% | 1.9
63840 | 63919.3 | -17.5384 | 30.577 | 879844.2 | 8057310.73 | 1500.3 | 1500.3 | 1499.2 | -4.15 | 4-6% | 2.2
63860 | 63939.3 | -17.5383 | 30.5768 | 879824.41 | 8057313.8 | 1498.4 | 1498.4 | 1498.4 | -4.45 | 4-6% | 2.7
63880 | 63959.3 | -17.5383 | 30.5766 | 879804.62 | 8057316.87 | 1496.6 | 1496.6 | 1498.3 | -4.91 | 4-6% | 3.5
63900 | 63979.3 | -17.5383 | 30.5764 | 879784.77 | 8057319.56 | 1495.2 | 1495.2 | 1498.3 | -5.87 | 4-6% | 3.8
63920 | 63999.3 | -17.5383 | 30.5762 | 879764.91 | 8057322.09 | 1494.2 | 1494.2 | 1498.4 | -6.51 | 6-8% | 3.8
63940 | 64019.4 | -17.5382 | 30.576 | 879745.21 | 8057325.7 | 1494.8 | 1494.8 | 1497.5 | -6.51 | 6-8% | 4.1
63960 | 64039.4 | -17.5382 | 30.5759 | 879725.49 | 8057329.24 | 1494.3 | 1494.3 | 1495 | -5.4 | 4-6% | 5.3
63980 | 64059.4 | -17.5382 | 30.5757 | 879705.78 | 8057332.76 | 1493.1 | 1493.1 | 1491.6 | -3.7 | 0-4% | 6.5
64000 | 64079.5 | -17.5382 | 30.5755 | 879686.06 | 8057336.29 | 1490.7 | 1490.7 | 1488.9 | -2.5 | 0-4% | 6.7
64020 | 64099.5 | -17.5381 | 30.5753 | 879667.11 | 8057342.68 | 1488.7 | 1488.7 | 1488.3 | -2.83 | 0-4% | 8.6
64040 | 64119.7 | -17.538 | 30.5751 | 879648.4 | 8057349.79 | 1487.3 | 1487.3 | 1488.8 | -3.81 | 0-4% | 7.7
64060 | 64139.9 | -17.538 | 30.575 | 879630.08 | 8057357.89 | 1487.6 | 1487.6 | 1490 | -4.31 | 4-6% | 7.1
64080 | 64160 | -17.5379 | 30.5748 | 879612.41 | 8057367.21 | 1489.2 | 1489.2 | 1490.6 | -5.11 | 4-6% | 6.1
64100 | 64180.1 | -17.5378 | 30.5746 | 879596.05 | 8057378.71 | 1490.2 | 1490.2 | 1491 | -4.28 | 4-6% | 5
64120 | 64200.4 | -17.5377 | 30.5745 | 879580.41 | 8057391.22 | 1488.5 | 1488.5 | 1490.9 | -4.36 | 4-6% | 6.5
64140 | 64220.7 | -17.5376 | 30.5743 | 879565.07 | 8057404.1 | 1487.2 | 1487.2 | 1489.6 | -4.47 | 4-6% | 7.9
64160 | 64240.9 | -17.5374 | 30.5742 | 879550.23 | 8057417.52 | 1485.7 | 1485.7 | 1487.8 | -5.47 | 4-6% | 8.1
64180 | 64260.9 | -17.5373 | 30.5741 | 879535.93 | 8057431.54 | 1482.9 | 1482.9 | 1486 | -6.24 | 6-8% | 10.1
64200 | 64280.9 | -17.5372 | 30.5739 | 879521.82 | 8057445.73 | 1482.2 | 1482.2 | 1484 | -6.98 | 6-8% | 9
64220 | 64300.9 | -17.5371 | 30.5738 | 879509.27 | 8057461.34 | 1480 | 1480 | 1482.5 | -6.04 | 6-8% | 8.6
64240 | 64320.9 | -17.5369 | 30.5737 | 879496.23 | 8057476.54 | 1478.3 | 1478.3 | 1480.5 | -5.11 | 4-6% | 8.5
64260 | 64340.9 | -17.5368 | 30.5735 | 879482.84 | 8057491.43 | 1476.7 | 1476.7 | 1478.3 | -4.3 | 4-6% | 9.5
64280 | 64361 | -17.5367 | 30.5734 | 879469.45 | 8057506.32 | 1476.7 | 1476.7 | 1477.4 | -2.51 | 0-4% | 8.8
64300 | 64381 | -17.5365 | 30.5733 | 879455.39 | 8057520.58 | 1476.2 | 1476.2 | 1476.7 | -2.42 | 0-4% | 8.8
64320 | 64400.9 | -17.5364 | 30.5732 | 879442.24 | 8057535.62 | 1476.5 | 1476.5 | 1476.3 | -2.15 | 0-4% | 9
64340 | 64421 | -17.5363 | 30.573 | 879430.65 | 8057551.92 | 1476.9 | 1476.9 | 1476.1 | -2.18 | 0-4% | 9.3
64360 | 64441.2 | -17.5361 | 30.5729 | 879420.62 | 8057569.26 | 1477.1 | 1477.1 | 1477.5 | -2.22 | 0-4% | 9.4
64380 | 64461.4 | -17.5359 | 30.5729 | 879411.32 | 8057586.94 | 1477.9 | 1477.9 | 1478.8 | -2.58 | 0-4% | 8.5
64400 | 64481.7 | -17.5358 | 30.5728 | 879404.11 | 8057605.63 | 1477.3 | 1477.3 | 1479.7 | -2.24 | 0-4% | 9.3
64420 | 64501.9 | -17.5356 | 30.5727 | 879398.31 | 8057624.74 | 1475.7 | 1475.7 | 1478.7 | -2.71 | 0-4% | 9.9
64440 | 64522.1 | -17.5354 | 30.5727 | 879394.14 | 8057644.32 | 1473.9 | 1473.9 | 1476 | -3.55 | 0-4% | 11
64460 | 64542.1 | -17.5353 | 30.5727 | 879391.29 | 8057664.14 | 1472.3 | 1472.3 | 1474 | -4.56 | 4-6% | 11
64480 | 64562.1 | -17.5351 | 30.5726 | 879388.96 | 8057684.03 | 1471.5 | 1471.5 | 1473 | -5.65 | 4-6% | 10.7
64500 | 64582.1 | -17.5349 | 30.5726 | 879387.03 | 8057703.96 | 1471.7 | 1471.7 | 1473.3 | -5.85 | 4-6% | 10
64520 | 64602.2 | -17.5347 | 30.5726 | 879385.1 | 8057723.9 | 1471 | 1471 | 1472.9 | -4.81 | 4-6% | 8.6
64540 | 64622.2 | -17.5345 | 30.5726 | 879383.18 | 8057743.83 | 1469.8 | 1469.8 | 1472.2 | -3.62 | 0-4% | 8.1
64560 | 64642.2 | -17.5344 | 30.5725 | 879381.25 | 8057763.77 | 1468 | 1468 | 1471 | -2.54 | 0-4% | 8.5
64580 | 64662.3 | -17.5342 | 30.5725 | 879379.32 | 8057783.7 | 1466.6 | 1466.6 | 1470.4 | -3.03 | 0-4% | 8.4
64600 | 64682.3 | -17.534 | 30.5725 | 879377.18 | 8057803.62 | 1465.6 | 1465.6 | 1470.1 | -4.01 | 4-6% | 8.3
64620 | 64702.3 | -17.5338 | 30.5725 | 879375.01 | 8057823.53 | 1466.1 | 1466.1 | 1470.9 | -4.47 | 4-6% | 8
64640 | 64722.3 | -17.5336 | 30.5724 | 879372.84 | 8057843.44 | 1466.7 | 1466.7 | 1471.4 | -4.53 | 4-6% | 8.5
64660 | 64742.4 | -17.5335 | 30.5724 | 879370.67 | 8057863.34 | 1467.2 | 1467.2 | 1471.8 | -4.11 | 4-6% | 8.8
64680 | 64762.4 | -17.5333 | 30.5724 | 879368.5 | 8057883.25 | 1465.5 | 1465.5 | 1470.3 | -3.77 | 0-4% | 9
64700 | 64782.4 | -17.5331 | 30.5724 | 879366.33 | 8057903.16 | 1463.7 | 1463.7 | 1468.6 | -3.37 | 0-4% | 7.7
64720 | 64802.4 | -17.5329 | 30.5724 | 879364.39 | 8057923.1 | 1462.1 | 1462.1 | 1466.9 | -3.99 | 0-4% | 6
64740 | 64822.5 | -17.5327 | 30.5723 | 879362.54 | 8057943.04 | 1460.8 | 1460.8 | 1466.5 | -5.16 | 4-6% | 5.8
64760 | 64842.5 | -17.5326 | 30.5723 | 879360.7 | 8057962.98 | 1459.7 | 1459.7 | 1465.8 | -5.98 | 4-6% | 6.4
64780 | 64862.5 | -17.5324 | 30.5723 | 879358.85 | 8057982.92 | 1459 | 1459 | 1464.6 | -5.63 | 4-6% | 7.1
64800 | 64882.5 | -17.5322 | 30.5723 | 879357 | 8058002.87 | 1458.9 | 1458.9 | 1462.9 | -5.47 | 4-6% | 7
64820 | 64902.6 | -17.532 | 30.5722 | 879355.16 | 8058022.81 | 1458.1 | 1458.1 | 1461.3 | -5.45 | 4-6% | 5.6
64840 | 64922.6 | -17.5318 | 30.5722 | 879353.31 | 8058042.75 | 1456.4 | 1456.4 | 1460.2 | -5.46 | 4-6% | 3.6
64860 | 64942.6 | -17.5317 | 30.5722 | 879351.7 | 8058062.71 | 1455.2 | 1455.2 | 1459.1 | -5.18 | 4-6% | 2.7
64880 | 64962.6 | -17.5315 | 30.5722 | 879350.48 | 8058082.7 | 1454.2 | 1454.2 | 1458.2 | -5.08 | 4-6% | 2
64900 | 64982.7 | -17.5313 | 30.5722 | 879349.25 | 8058102.69 | 1452.7 | 1452.7 | 1457.5 | -5.26 | 4-6% | 2.1
64920 | 65002.7 | -17.5311 | 30.5722 | 879348.47 | 8058122.69 | 1451.2 | 1451.2 | 1455.9 | -5.09 | 4-6% | 1.9
64940 | 65022.7 | -17.5309 | 30.5722 | 879348.51 | 8058142.72 | 1449.9 | 1449.9 | 1454.1 | -4.5 | 4-6% | 1.5
64960 | 65042.7 | -17.5308 | 30.5722 | 879348.54 | 8058162.75 | 1449.4 | 1449.4 | 1452.8 | -4.23 | 4-6% | 0.9
64980 | 65062.7 | -17.5306 | 30.5722 | 879348.61 | 8058182.78 | 1448.9 | 1448.9 | 1452.2 | -3.92 | 0-4% | 1.1
65000 | 65082.8 | -17.5304 | 30.5722 | 879348.77 | 8058202.8 | 1448.3 | 1448.3 | 1451.9 | -3.46 | 0-4% | 1.9
65020 | 65102.8 | -17.5302 | 30.5722 | 879348.93 | 8058222.83 | 1447.9 | 1447.9 | 1450.6 | -3.07 | 0-4% | 2.1
65040 | 65122.8 | -17.53 | 30.5722 | 879349.1 | 8058242.86 | 1447.4 | 1447.4 | 1449.6 | -2.82 | 0-4% | 2.2
65060 | 65142.8 | -17.5299 | 30.5722 | 879349.26 | 8058262.88 | 1446.8 | 1446.8 | 1449 | -2.9 | 0-4% | 2.3
65080 | 65162.9 | -17.5297 | 30.5721 | 879349.42 | 8058282.91 | 1446.4 | 1446.4 | 1449.3 | -2.89 | 0-4% | 2.6
65100 | 65182.9 | -17.5295 | 30.5721 | 879349.58 | 8058302.94 | 1445.8 | 1445.8 | 1449.4 | -2.8 | 0-4% | 2.9
65120 | 65202.9 | -17.5293 | 30.5721 | 879349.74 | 8058322.97 | 1445.1 | 1445.1 | 1449.2 | -2.79 | 0-4% | 3.1
65140 | 65222.9 | -17.5291 | 30.5721 | 879349.9 | 8058342.99 | 1444.2 | 1444.2 | 1448.6 | -2.81 | 0-4% | 3.5
65160 | 65243 | -17.529 | 30.5722 | 879351.14 | 8058362.98 | 1443.6 | 1443.6 | 1448 | -2.75 | 0-4% | 3.8
65180 | 65263 | -17.5288 | 30.5722 | 879352.45 | 8058382.97 | 1443.1 | 1443.1 | 1447.6 | -2.67 | 0-4% | 4
65200 | 65283 | -17.5286 | 30.5722 | 879353.75 | 8058402.95 | 1442.7 | 1442.7 | 1446.7 | -2.28 | 0-4% | 4.4
65220 | 65303 | -17.5284 | 30.5722 | 879355.05 | 8058422.94 | 1442.3 | 1442.3 | 1445.7 | -1.55 | 0-4% | 4.7
65240 | 65323.1 | -17.5282 | 30.5722 | 879356.35 | 8058442.92 | 1441.8 | 1441.8 | 1444.7 | -0.7 | 0-4% | 4.5
65260 | 65343.1 | -17.5281 | 30.5722 | 879358.62 | 8058462.81 | 1441.3 | 1441.3 | 1444 | -0.62 | 0-4% | 5.3
65280 | 65363.1 | -17.5279 | 30.5722 | 879361.29 | 8058482.66 | 1441.1 | 1441.1 | 1443.5 | -1.02 | 0-4% | 6.5
65300 | 65383.1 | -17.5277 | 30.5722 | 879363.95 | 8058502.51 | 1441.3 | 1441.3 | 1443.8 | -1.75 | 0-4% | 7.5
65320 | 65403.1 | -17.5275 | 30.5723 | 879366.62 | 8058522.36 | 1442 | 1442 | 1444.8 | -2.13 | 0-4% | 8.1
65340 | 65423.2 | -17.5273 | 30.5723 | 879369.29 | 8058542.21 | 1442.8 | 1442.8 | 1446.1 | -2.33 | 0-4% | 8.9
65360 | 65443.2 | -17.5272 | 30.5723 | 879371.96 | 8058562.06 | 1442.3 | 1442.3 | 1446.9 | -2.46 | 0-4% | 9.6
65380 | 65463.2 | -17.527 | 30.5723 | 879374.63 | 8058581.9 | 1441.1 | 1441.1 | 1446.8 | -2.3 | 0-4% | 10.4
65400 | 65483.2 | -17.5268 | 30.5724 | 879377.99 | 8058601.65 | 1439.2 | 1439.2 | 1445.9 | -2.3 | 0-4% | 10.9
65420 | 65503.3 | -17.5266 | 30.5724 | 879381.37 | 8058621.39 | 1438.1 | 1438.1 | 1444.8 | -2.68 | 0-4% | 9.8
65440 | 65523.3 | -17.5264 | 30.5724 | 879384.74 | 8058641.13 | 1437.1 | 1437.1 | 1443 | -3.65 | 0-4% | 8.9
65460 | 65543.3 | -17.5263 | 30.5724 | 879388.11 | 8058660.87 | 1436.4 | 1436.4 | 1440.6 | -4.17 | 4-6% | 8.6
65480 | 65563.3 | -17.5261 | 30.5725 | 879392.22 | 8058680.45 | 1436.5 | 1436.5 | 1439.7 | -4.17 | 4-6% | 8.3
65500 | 65583.3 | -17.5259 | 30.5725 | 879397.32 | 8058699.82 | 1436.7 | 1436.7 | 1439.5 | -3.64 | 0-4% | 8.6
65520 | 65603.3 | -17.5257 | 30.5726 | 879402.42 | 8058719.19 | 1436.6 | 1436.6 | 1440.1 | -3.35 | 0-4% | 8.1
65540 | 65623.3 | -17.5256 | 30.5726 | 879407.52 | 8058738.56 | 1435.5 | 1435.5 | 1439.2 | -3.58 | 0-4% | 8.1
65560 | 65643.4 | -17.5254 | 30.5727 | 879412.9 | 8058757.85 | 1434 | 1434 | 1438.1 | -3.84 | 0-4% | 7.9
65580 | 65663.4 | -17.5252 | 30.5727 | 879418.33 | 8058777.12 | 1432.7 | 1432.7 | 1437.4 | -4.24 | 4-6% | 8.3
65600 | 65683.4 | -17.525 | 30.5728 | 879423.76 | 8058796.4 | 1432 | 1432 | 1436.4 | -4.78 | 4-6% | 8.6
65620 | 65703.4 | -17.5249 | 30.5728 | 879429.19 | 8058815.68 | 1431.4 | 1431.4 | 1435.1 | -5.17 | 4-6% | 9.3
65640 | 65723.5 | -17.5247 | 30.5729 | 879434.61 | 8058834.96 | 1429.9 | 1429.9 | 1433.7 | -5.2 | 4-6% | 9.4
65660 | 65743.5 | -17.5245 | 30.5729 | 879441.45 | 8058853.78 | 1428.7 | 1428.7 | 1432.2 | -5.34 | 4-6% | 8.2
65680 | 65763.5 | -17.5243 | 30.573 | 879448.32 | 8058872.59 | 1428 | 1428 | 1431.3 | -5.13 | 4-6% | 6.8
65700 | 65783.5 | -17.5242 | 30.573 | 879455.19 | 8058891.41 | 1427.1 | 1427.1 | 1429.7 | -4.94 | 4-6% | 6.3
65720 | 65803.5 | -17.524 | 30.5731 | 879461.6 | 8058910.38 | 1426.3 | 1426.3 | 1428.2 | -5.03 | 4-6% | 7
65740 | 65823.6 | -17.5238 | 30.5731 | 879467.57 | 8058929.49 | 1425.1 | 1425.1 | 1426.7 | -5.04 | 4-6% | 8.2
65760 | 65843.6 | -17.5236 | 30.5732 | 879473.54 | 8058948.61 | 1423.3 | 1423.3 | 1426.1 | -5.38 | 4-6% | 10.5
65780 | 65863.6 | -17.5235 | 30.5733 | 879479.51 | 8058967.73 | 1422.5 | 1422.5 | 1427.4 | -5.69 | 4-6% | 10.6
65800 | 65883.6 | -17.5233 | 30.5733 | 879485.49 | 8058986.84 | 1422.1 | 1422.1 | 1428.3 | -5.02 | 4-6% | 10.4
65820 | 65903.7 | -17.5231 | 30.5734 | 879491.3 | 8059006.01 | 1421.3 | 1421.3 | 1428.4 | -4.27 | 4-6% | 10.7
65840 | 65923.7 | -17.523 | 30.5734 | 879497.06 | 8059025.19 | 1419.9 | 1419.9 | 1428.1 | -3.28 | 0-4% | 10.8
65860 | 65943.7 | -17.5228 | 30.5735 | 879502.83 | 8059044.37 | 1417.9 | 1417.9 | 1426.3 | -3.32 | 0-4% | 10.9
65880 | 65963.8 | -17.5226 | 30.5735 | 879508.87 | 8059063.46 | 1416.6 | 1416.6 | 1424.4 | -3.47 | 0-4% | 8.6
65900 | 65983.8 | -17.5224 | 30.5736 | 879515.4 | 8059082.39 | 1417.1 | 1417.1 | 1423.1 | -3.6 | 0-4% | 6.7
65920 | 66003.8 | -17.5223 | 30.5736 | 879522.35 | 8059101.16 | 1417.7 | 1417.7 | 1422.9 | -4.51 | 4-6% | 5.1
65940 | 66023.8 | -17.5221 | 30.5737 | 879530.08 | 8059119.64 | 1418.6 | 1418.6 | 1423.2 | -5.46 | 4-6% | 6.4
65960 | 66043.8 | -17.5219 | 30.5738 | 879539.32 | 8059137.36 | 1416.7 | 1416.7 | 1422 | -6 | 6-8% | 5.1
65980 | 66063.7 | -17.5218 | 30.5739 | 879549.43 | 8059154.65 | 1415.5 | 1415.5 | 1420 | -5.98 | 4-6% | 5.7
66000 | 66083.7 | -17.5216 | 30.574 | 879561.49 | 8059170.62 | 1414.9 | 1414.9 | 1418.3 | -6.66 | 6-8% | 6.9
66020 | 66103.5 | -17.5215 | 30.5741 | 879574.6 | 8059185.7 | 1412.3 | 1412.3 | 1416.7 | -7.16 | 6-8% | 5.5
66040 | 66123.5 | -17.5214 | 30.5742 | 879589.01 | 8059199.6 | 1408.9 | 1408.9 | 1414.8 | -7.39 | 6-8% | 5.6
66060 | 66143.5 | -17.5212 | 30.5744 | 879604.15 | 8059212.71 | 1405.9 | 1405.9 | 1413.2 | -6.52 | 6-8% | 6.2
66080 | 66163.5 | -17.5211 | 30.5745 | 879619.39 | 8059225.71 | 1404.6 | 1404.6 | 1411.2 | -5.98 | 4-6% | 6.9
66100 | 66183.6 | -17.521 | 30.5747 | 879634.58 | 8059238.76 | 1403.7 | 1403.7 | 1409.3 | -5.01 | 4-6% | 7.5
66120 | 66203.6 | -17.5209 | 30.5748 | 879649.4 | 8059252.23 | 1403.4 | 1403.4 | 1408.2 | -3.52 | 0-4% | 6.7
66140 | 66223.6 | -17.5208 | 30.5749 | 879663.84 | 8059266.07 | 1403.8 | 1403.8 | 1408.1 | -1.36 | 0-4% | 5.7
66160 | 66243.5 | -17.5206 | 30.5751 | 879676.99 | 8059281.17 | 1403.6 | 1403.6 | 1408.1 | 0.45 | 0-4% | 5.7
66180 | 66263.4 | -17.5205 | 30.5752 | 879688.65 | 8059297.45 | 1403.6 | 1403.6 | 1407.5 | 1.72 | 0-4% | 6.8
66200 | 66283.4 | -17.5203 | 30.5752 | 879698.5 | 8059314.88 | 1404.9 | 1404.9 | 1408.2 | 2.76 | 0-4% | 8
66220 | 66303.3 | -17.5201 | 30.5753 | 879707.1 | 8059332.94 | 1405.3 | 1405.3 | 1408.5 | 3.26 | 0-4% | 8.3
66240 | 66323.3 | -17.52 | 30.5754 | 879714.15 | 8059351.64 | 1406.2 | 1406.2 | 1409.3 | 2.69 | 0-4% | 8.1
66260 | 66343.3 | -17.5198 | 30.5754 | 879719.56 | 8059370.93 | 1406.8 | 1406.8 | 1409.8 | 2.44 | 0-4% | 8.2
66280 | 66363.3 | -17.5196 | 30.5755 | 879724.7 | 8059390.28 | 1408.1 | 1408.1 | 1411.3 | 2.11 | 0-4% | 10
66300 | 66383.3 | -17.5194 | 30.5755 | 879728.38 | 8059409.96 | 1409.3 | 1409.3 | 1412.3 | 1.25 | 0-4% | 10.8
66320 | 66403.4 | -17.5193 | 30.5755 | 879731.82 | 8059429.69 | 1409.9 | 1409.9 | 1413.2 | 0.56 | 0-4% | 10.9
66340 | 66423.4 | -17.5191 | 30.5756 | 879735.33 | 8059449.41 | 1409.1 | 1409.1 | 1414.2 | -0.74 | 0-4% | 10.1
66360 | 66443.4 | -17.5189 | 30.5756 | 879739.5 | 8059468.99 | 1408.5 | 1408.5 | 1414.5 | -1.44 | 0-4% | 9.2
66380 | 66463.4 | -17.5187 | 30.5756 | 879744.15 | 8059488.47 | 1407.8 | 1407.8 | 1414.4 | -2.46 | 0-4% | 8.1
66400 | 66483.4 | -17.5186 | 30.5757 | 879750.18 | 8059507.54 | 1407.4 | 1407.4 | 1413.7 | -3.2 | 0-4% | 7.3
66420 | 66503.4 | -17.5184 | 30.5758 | 879756.92 | 8059526.4 | 1406.4 | 1406.4 | 1412.7 | -3.53 | 0-4% | 7
66440 | 66523.4 | -17.5182 | 30.5758 | 879764.8 | 8059544.81 | 1404.7 | 1404.7 | 1411 | -3.04 | 0-4% | 6.5
66460 | 66543.4 | -17.5181 | 30.5759 | 879772.72 | 8059563.21 | 1403.9 | 1403.9 | 1408.8 | -2.71 | 0-4% | 5
66480 | 66563.4 | -17.5179 | 30.576 | 879780.76 | 8059581.55 | 1403.2 | 1403.2 | 1406.7 | -2.44 | 0-4% | 4.2
66500 | 66583.5 | -17.5177 | 30.576 | 879788.84 | 8059599.88 | 1402.9 | 1402.9 | 1406.1 | -2.51 | 0-4% | 3.5
66520 | 66603.5 | -17.5176 | 30.5761 | 879797.13 | 8059618.1 | 1402.9 | 1402.9 | 1405.8 | -2.19 | 0-4% | 2.9
66540 | 66623.5 | -17.5174 | 30.5762 | 879805.43 | 8059636.33 | 1403.1 | 1403.1 | 1405.8 | -1.44 | 0-4% | 2.4
66560 | 66643.5 | -17.5172 | 30.5763 | 879813.73 | 8059654.56 | 1403.1 | 1403.1 | 1405.7 | -0.89 | 0-4% | 2.2
66580 | 66663.5 | -17.5171 | 30.5763 | 879820.02 | 8059673.56 | 1402.9 | 1402.9 | 1406 | -0.66 | 0-4% | 2.5
66600 | 66683.6 | -17.5169 | 30.5764 | 879825.95 | 8059692.68 | 1402.4 | 1402.4 | 1407.2 | -0.96 | 0-4% | 2.8
66620 | 66703.6 | -17.5167 | 30.5764 | 879829.84 | 8059712.33 | 1402 | 1402 | 1407.5 | -0.84 | 0-4% | 2.8
66640 | 66723.7 | -17.5165 | 30.5764 | 879832.7 | 8059732.15 | 1401.8 | 1401.8 | 1407.3 | -1.35 | 0-4% | 2.6
66660 | 66743.8 | -17.5163 | 30.5764 | 879834.44 | 8059752.05 | 1402.2 | 1402.2 | 1407.1 | -2.45 | 0-4% | 1.9
66680 | 66763.9 | -17.5162 | 30.5764 | 879834.14 | 8059772.07 | 1401.8 | 1401.8 | 1406.8 | -3.03 | 0-4% | 2
66700 | 66784 | -17.516 | 30.5764 | 879832.96 | 8059792.07 | 1400.9 | 1400.9 | 1406.6 | -2.96 | 0-4% | 1.8
66720 | 66804 | -17.5158 | 30.5764 | 879830.47 | 8059811.91 | 1401.2 | 1401.2 | 1405.2 | -2.95 | 0-4% | 2.6
66740 | 66824 | -17.5156 | 30.5764 | 879826.72 | 8059831.57 | 1400.4 | 1400.4 | 1404.1 | -3.42 | 0-4% | 2.8
66760 | 66844 | -17.5154 | 30.5763 | 879821.69 | 8059850.96 | 1398.2 | 1398.2 | 1403 | -3.8 | 0-4% | 3.4
66780 | 66864 | -17.5153 | 30.5762 | 879814.19 | 8059869.49 | 1396.8 | 1396.8 | 1401.9 | -3.85 | 0-4% | 3.3
66800 | 66884.1 | -17.5151 | 30.5762 | 879805.61 | 8059887.58 | 1396.4 | 1396.4 | 1401.7 | -3.62 | 0-4% | 2.8
66820 | 66904.1 | -17.515 | 30.5761 | 879796.2 | 8059905.24 | 1396.1 | 1396.1 | 1401.5 | -4.05 | 4-6% | 2.6
66840 | 66924.1 | -17.5148 | 30.576 | 879785.42 | 8059922.11 | 1395 | 1395 | 1400.9 | -3.82 | 0-4% | 2.1
66860 | 66944.2 | -17.5147 | 30.5758 | 879773.64 | 8059938.31 | 1394.6 | 1394.6 | 1400.1 | -3.05 | 0-4% | 1.6
66880 | 66964.1 | -17.5145 | 30.5757 | 879760.42 | 8059953.27 | 1394.1 | 1394.1 | 1399.2 | -2.76 | 0-4% | 1.9
66900 | 66984.1 | -17.5144 | 30.5756 | 879746.19 | 8059967.36 | 1393.7 | 1393.7 | 1398.8 | -2.92 | 0-4% | 1.3
66920 | 67004.2 | -17.5143 | 30.5754 | 879730.98 | 8059980.39 | 1393.1 | 1393.1 | 1398 | -3.04 | 0-4% | 1.3
66940 | 67024.1 | -17.5142 | 30.5753 | 879715.58 | 8059993.18 | 1392.7 | 1392.7 | 1397.4 | -2.43 | 0-4% | 0.9
66960 | 67044.1 | -17.5141 | 30.5751 | 879698.54 | 8060003.71 | 1392.1 | 1392.1 | 1396.5 | -2.17 | 0-4% | 0.8
66980 | 67064 | -17.514 | 30.575 | 879680.91 | 8060013.11 | 1391.3 | 1391.3 | 1395.9 | -1.93 | 0-4% | 0.9
67000 | 67084 | -17.5139 | 30.5748 | 879662.62 | 8060021.26 | 1390.6 | 1390.6 | 1395.5 | -1.58 | 0-4% | 1
67020 | 67104 | -17.5139 | 30.5746 | 879643.5 | 8060027.09 | 1390 | 1390 | 1395 | -1.19 | 0-4% | 1.1
67040 | 67124.1 | -17.5138 | 30.5744 | 879624.17 | 8060032.34 | 1390.1 | 1390.1 | 1394.6 | -1 | 0-4% | 1
67060 | 67144.2 | -17.5138 | 30.5742 | 879604.5 | 8060036.11 | 1390.2 | 1390.2 | 1394.5 | -0.62 | 0-4% | 1.1
67080 | 67164.3 | -17.5138 | 30.5741 | 879584.67 | 8060038.66 | 1390.3 | 1390.3 | 1394.5 | -0.21 | 0-4% | 1.3
67100 | 67184.4 | -17.5138 | 30.5739 | 879564.69 | 8060039.87 | 1390.5 | 1390.5 | 1395.1 | 0.12 | 0-4% | 1.7
67120 | 67204.5 | -17.5138 | 30.5737 | 879544.67 | 8060039.36 | 1390.7 | 1390.7 | 1395.4 | 0.34 | 0-4% | 1.8
67140 | 67224.6 | -17.5138 | 30.5735 | 879524.73 | 8060037.84 | 1390.7 | 1390.7 | 1395.5 | 0.13 | 0-4% | 1.8
67160 | 67244.7 | -17.5138 | 30.5733 | 879504.88 | 8060035.14 | 1390.8 | 1390.8 | 1396 | -0.18 | 0-4% | 2
67180 | 67264.7 | -17.5139 | 30.5731 | 879485.04 | 8060032.44 | 1390.9 | 1390.9 | 1395.9 | -0.41 | 0-4% | 1.7
67200 | 67284.7 | -17.5139 | 30.5729 | 879465.36 | 8060028.7 | 1390.8 | 1390.8 | 1394.9 | -0.81 | 0-4% | 1.5
67220 | 67304.8 | -17.5139 | 30.5727 | 879445.7 | 8060024.9 | 1390.7 | 1390.7 | 1393.7 | -1.19 | 0-4% | 1.5
67240 | 67324.8 | -17.514 | 30.5726 | 879426.02 | 8060021.18 | 1390.4 | 1390.4 | 1392.9 | -1.3 | 0-4% | 1.6
67260 | 67344.8 | -17.514 | 30.5724 | 879406.34 | 8060017.45 | 1389.9 | 1389.9 | 1393 | -1.4 | 0-4% | 2
67280 | 67364.9 | -17.5141 | 30.5722 | 879386.6 | 8060014.09 | 1389.4 | 1389.4 | 1392.3 | -1.45 | 0-4% | 3.1
67300 | 67384.9 | -17.5141 | 30.572 | 879366.82 | 8060010.96 | 1388.9 | 1388.9 | 1391.7 | -1.4 | 0-4% | 2.7
67320 | 67404.9 | -17.5141 | 30.5718 | 879347.04 | 8060007.84 | 1388.3 | 1388.3 | 1391.1 | -1.2 | 0-4% | 2.1
67340 | 67424.9 | -17.5141 | 30.5716 | 879327.2 | 8060005.17 | 1388.1 | 1388.1 | 1390.4 | -0.81 | 0-4% | 1.8
67360 | 67444.9 | -17.5142 | 30.5714 | 879307.22 | 8060003.84 | 1388 | 1388 | 1389.8 | -0.15 | 0-4% | 1.7
67380 | 67464.9 | -17.5142 | 30.5713 | 879287.24 | 8060004.51 | 1388 | 1388 | 1389.1 | -0.18 | 0-4% | 1.8
67400 | 67484.9 | -17.5141 | 30.5711 | 879267.26 | 8060005.91 | 1388 | 1388 | 1389.9 | -0.86 | 0-4% | 2
67420 | 67505 | -17.5141 | 30.5709 | 879247.31 | 8060007.65 | 1388.3 | 1388.3 | 1390.9 | -1.36 | 0-4% | 2.2
67440 | 67525 | -17.5141 | 30.5707 | 879227.44 | 8060010.01 | 1388.8 | 1388.8 | 1392 | -1.78 | 0-4% | 2.3
67460 | 67545 | -17.5141 | 30.5705 | 879207.84 | 8060014.12 | 1389.6 | 1389.6 | 1392.7 | -1.94 | 0-4% | 1.5
67480 | 67565 | -17.514 | 30.5703 | 879188.23 | 8060018.22 | 1389.1 | 1389.1 | 1392.3 | -2.22 | 0-4% | 1.6
67500 | 67585 | -17.514 | 30.5701 | 879168.91 | 8060023.47 | 1387.2 | 1387.2 | 1391 | -2.61 | 0-4% | 1.5
67520 | 67605 | -17.5139 | 30.57 | 879150.15 | 8060030.47 | 1385.6 | 1385.6 | 1389.3 | -3.14 | 0-4% | 1.7
67540 | 67625.1 | -17.5139 | 30.5698 | 879131.76 | 8060038.38 | 1384.6 | 1384.6 | 1388.5 | -3.75 | 0-4% | 1.3
67560 | 67645.2 | -17.5138 | 30.5696 | 879113.44 | 8060046.48 | 1384.1 | 1384.1 | 1388.3 | -4.43 | 4-6% | 1.4
67580 | 67665.2 | -17.5137 | 30.5694 | 879095.15 | 8060054.63 | 1383.6 | 1383.6 | 1387.5 | -4.3 | 4-6% | 1.3
67600 | 67685.2 | -17.5137 | 30.5693 | 879076.89 | 8060062.86 | 1382.8 | 1382.8 | 1387 | -3.54 | 0-4% | 1.2
67620 | 67705.3 | -17.5136 | 30.5691 | 879058.91 | 8060071.67 | 1382 | 1382 | 1385.8 | -2.76 | 0-4% | 1.3
67640 | 67725.3 | -17.5135 | 30.5689 | 879041.27 | 8060081.14 | 1381.3 | 1381.3 | 1384.8 | -2 | 0-4% | 1.3
67660 | 67745.3 | -17.5134 | 30.5688 | 879023.01 | 8060089.37 | 1380.7 | 1380.7 | 1383.3 | -1.74 | 0-4% | 1
67680 | 67765.3 | -17.5134 | 30.5686 | 879004.75 | 8060097.59 | 1380.5 | 1380.5 | 1382.5 | -1.44 | 0-4% | 0.3
67700 | 67785.3 | -17.5133 | 30.5684 | 878986.51 | 8060105.87 | 1380.1 | 1380.1 | 1382.4 | -1.71 | 0-4% | 0.4
67720 | 67805.4 | -17.5132 | 30.5682 | 878968.57 | 8060114.77 | 1380.1 | 1380.1 | 1382.9 | -1.77 | 0-4% | 1.3
67740 | 67825.4 | -17.5131 | 30.5681 | 878950.64 | 8060123.68 | 1380.6 | 1380.6 | 1383.5 | -1.94 | 0-4% | 2.5
67760 | 67845.5 | -17.5131 | 30.5679 | 878933.07 | 8060133.29 | 1380.7 | 1380.7 | 1383.5 | -1.86 | 0-4% | 5.8
67780 | 67865.5 | -17.513 | 30.5677 | 878915.69 | 8060143.23 | 1380.7 | 1380.7 | 1382.8 | -1.87 | 0-4% | 7.3
67800 | 67885.5 | -17.5129 | 30.5676 | 878899.48 | 8060154.98 | 1379.4 | 1379.4 | 1382 | -1.67 | 0-4% | 6.1
67820 | 67905.5 | -17.5128 | 30.5674 | 878883.85 | 8060167.5 | 1378.5 | 1378.5 | 1381.6 | -1.67 | 0-4% | 1.2
67840 | 67925.6 | -17.5126 | 30.5673 | 878868.9 | 8060180.81 | 1377.4 | 1377.4 | 1380.8 | -2.04 | 0-4% | 0.9
67860 | 67945.7 | -17.5125 | 30.5672 | 878854.36 | 8060194.57 | 1377 | 1377 | 1380.3 | -2.24 | 0-4% | 1.1
67880 | 67965.7 | -17.5124 | 30.567 | 878840.23 | 8060208.75 | 1376.7 | 1376.7 | 1379.7 | -2.3 | 0-4% | 1.3
67900 | 67985.8 | -17.5123 | 30.5669 | 878826.97 | 8060223.76 | 1376.8 | 1376.8 | 1378.9 | -1.7 | 0-4% | 1.5
67920 | 68005.8 | -17.5121 | 30.5668 | 878814.05 | 8060239.06 | 1376.7 | 1376.7 | 1378.1 | -1.28 | 0-4% | 1.6
67940 | 68025.9 | -17.512 | 30.5667 | 878802.4 | 8060255.34 | 1376.5 | 1376.5 | 1378 | -0.74 | 0-4% | 1.2
67960 | 68045.9 | -17.5118 | 30.5665 | 878791.24 | 8060271.95 | 1376.2 | 1376.2 | 1378 | -0.48 | 0-4% | 1.1
67980 | 68065.9 | -17.5117 | 30.5664 | 878780.77 | 8060289.03 | 1376.1 | 1376.1 | 1378.5 | -0.46 | 0-4% | 1.2
68000 | 68085.9 | -17.5115 | 30.5663 | 878770.31 | 8060306.11 | 1376 | 1376 | 1379 | -0.62 | 0-4% | 1.6
68020 | 68106 | -17.5114 | 30.5662 | 878760.24 | 8060323.42 | 1375.9 | 1375.9 | 1379 | -0.74 | 0-4% | 2.2
68040 | 68126 | -17.5112 | 30.5662 | 878750.08 | 8060340.67 | 1375.9 | 1375.9 | 1378.3 | -0.75 | 0-4% | 2.4
68060 | 68146 | -17.5111 | 30.5661 | 878739.73 | 8060357.82 | 1376 | 1376 | 1378.1 | -0.61 | 0-4% | 1.8
68080 | 68166.1 | -17.5109 | 30.566 | 878729.47 | 8060375.02 | 1375.8 | 1375.8 | 1377.9 | -0.57 | 0-4% | 1.2
68100 | 68186.1 | -17.5108 | 30.5659 | 878719.21 | 8060392.22 | 1375.6 | 1375.6 | 1377.6 | -0.54 | 0-4% | 0.8
68120 | 68206.1 | -17.5106 | 30.5658 | 878708.96 | 8060409.42 | 1375.2 | 1375.2 | 1377.4 | -0.57 | 0-4% | 0.7
68140 | 68226.1 | -17.5104 | 30.5657 | 878698.7 | 8060426.62 | 1375 | 1375 | 1377.7 | -0.6 | 0-4% | 0.6
68160 | 68246.2 | -17.5103 | 30.5656 | 878688.44 | 8060443.82 | 1374.9 | 1374.9 | 1377.9 | -0.7 | 0-4% | 0.6
68180 | 68266.2 | -17.5101 | 30.5655 | 878678.18 | 8060461.03 | 1374.9 | 1374.9 | 1378.1 | -0.55 | 0-4% | 0.7
68200 | 68286.2 | -17.51 | 30.5654 | 878667.92 | 8060478.23 | 1374.9 | 1374.9 | 1378.1 | -0.39 | 0-4% | 0.6
68220 | 68306.2 | -17.5098 | 30.5653 | 878657.67 | 8060495.43 | 1374.8 | 1374.8 | 1377.8 | -0.18 | 0-4% | 0.9
68240 | 68326.3 | -17.5097 | 30.5652 | 878647.41 | 8060512.63 | 1374.7 | 1374.7 | 1377.1 | 0.07 | 0-4% | 1.3
68260 | 68346.3 | -17.5095 | 30.5651 | 878637.15 | 8060529.83 | 1374.6 | 1374.6 | 1376.6 | 0.1 | 0-4% | 1.2
68280 | 68366.3 | -17.5094 | 30.565 | 878626.89 | 8060547.03 | 1374.7 | 1374.7 | 1376.1 | 0.21 | 0-4% | 0.9
68300 | 68386.4 | -17.5092 | 30.5649 | 878616.63 | 8060564.23 | 1374.8 | 1374.8 | 1376 | 0.24 | 0-4% | 0.9
68320 | 68406.4 | -17.5091 | 30.5648 | 878606.38 | 8060581.43 | 1374.9 | 1374.9 | 1376.3 | 0.52 | 0-4% | 0.6
68340 | 68426.4 | -17.5089 | 30.5647 | 878596.11 | 8060598.63 | 1375.1 | 1375.1 | 1377.6 | 0.64 | 0-4% | 0.4
68360 | 68446.4 | -17.5088 | 30.5646 | 878585.71 | 8060615.74 | 1375.2 | 1375.2 | 1379 | 0.56 | 0-4% | 0.6
68380 | 68466.5 | -17.5086 | 30.5645 | 878575.31 | 8060632.86 | 1375.3 | 1375.3 | 1379.7 | 0.64 | 0-4% | 0.5
68400 | 68486.5 | -17.5085 | 30.5644 | 878564.91 | 8060649.98 | 1375.4 | 1375.4 | 1380 | 0.81 | 0-4% | 0.7
68420 | 68506.5 | -17.5083 | 30.5643 | 878554.32 | 8060666.97 | 1375.8 | 1375.8 | 1380 | 0.81 | 0-4% | 0.7
68440 | 68526.5 | -17.5082 | 30.5641 | 878543.66 | 8060683.93 | 1376 | 1376 | 1380 | 0.85 | 0-4% | 0.7
68460 | 68546.6 | -17.508 | 30.564 | 878533 | 8060700.88 | 1375.7 | 1375.7 | 1380 | 1 | 0-4% | 0.9
68480 | 68566.6 | -17.5078 | 30.5639 | 878522.6 | 8060717.99 | 1376 | 1376 | 1379.9 | 1.07 | 0-4% | 0.8
68500 | 68586.6 | -17.5077 | 30.5638 | 878512.42 | 8060735.24 | 1376.4 | 1376.4 | 1380.1 | 1.03 | 0-4% | 0.7
68520 | 68606.6 | -17.5075 | 30.5637 | 878502.24 | 8060752.49 | 1376.5 | 1376.5 | 1380.3 | 0.65 | 0-4% | 0.6
68540 | 68626.7 | -17.5074 | 30.5636 | 878492.06 | 8060769.74 | 1376.8 | 1376.8 | 1380.2 | 0.63 | 0-4% | 0.5
68560 | 68646.7 | -17.5072 | 30.5636 | 878481.88 | 8060786.99 | 1377.2 | 1377.2 | 1379.9 | 1.07 | 0-4% | 0.5
68580 | 68666.7 | -17.5071 | 30.5635 | 878471.71 | 8060804.23 | 1377.5 | 1377.5 | 1380 | 1.19 | 0-4% | 0.3
68600 | 68686.7 | -17.5069 | 30.5634 | 878461.53 | 8060821.48 | 1377.4 | 1377.4 | 1380.7 | 0.97 | 0-4% | 0.6
68620 | 68706.8 | -17.5068 | 30.5633 | 878451.35 | 8060838.73 | 1377.1 | 1377.1 | 1381.4 | 0.78 | 0-4% | 1
68640 | 68726.8 | -17.5066 | 30.5632 | 878441.11 | 8060855.94 | 1377.3 | 1377.3 | 1382.6 | 0.61 | 0-4% | 0.7
68660 | 68746.8 | -17.5065 | 30.5631 | 878430.84 | 8060873.13 | 1377.9 | 1377.9 | 1384 | 0.6 | 0-4% | 0.3
68680 | 68766.9 | -17.5063 | 30.563 | 878420.56 | 8060890.33 | 1378.4 | 1378.4 | 1384.7 | 0.71 | 0-4% | 1
68700 | 68786.9 | -17.5062 | 30.5629 | 878410.29 | 8060907.52 | 1378.3 | 1378.3 | 1384.2 | 0.65 | 0-4% | 0.5
68720 | 68806.9 | -17.506 | 30.5628 | 878400.01 | 8060924.71 | 1378.1 | 1378.1 | 1383 | 1.15 | 0-4% | 0.3
68740 | 68826.9 | -17.5059 | 30.5627 | 878389.74 | 8060941.9 | 1378 | 1378 | 1382.5 | 1.28 | 0-4% | 0.5
68760 | 68847 | -17.5057 | 30.5626 | 878379.46 | 8060959.09 | 1378.4 | 1378.4 | 1382.7 | 0.96 | 0-4% | 0.6
68780 | 68867 | -17.5055 | 30.5625 | 878369.19 | 8060976.28 | 1378.9 | 1378.9 | 1383.2 | 0.68 | 0-4% | 1.1
68800 | 68887 | -17.5054 | 30.5624 | 878358.91 | 8060993.47 | 1378.7 | 1378.7 | 1384.1 | 0.65 | 0-4% | 1.3
68820 | 68907 | -17.5052 | 30.5623 | 878348.64 | 8061010.66 | 1379.4 | 1379.4 | 1384.4 | 0.76 | 0-4% | 0.7
68840 | 68927.1 | -17.5051 | 30.5622 | 878338.37 | 8061027.85 | 1379.8 | 1379.8 | 1384.1 | 0.82 | 0-4% | 0.6
68860 | 68947.1 | -17.5049 | 30.5621 | 878328.11 | 8061045.06 | 1379.8 | 1379.8 | 1383.2 | 0.75 | 0-4% | 0.5
68880 | 68967.1 | -17.5048 | 30.562 | 878317.86 | 8061062.26 | 1379.7 | 1379.7 | 1382.9 | 0.65 | 0-4% | 0.5
68900 | 68987.2 | -17.5046 | 30.5619 | 878307.61 | 8061079.47 | 1379.6 | 1379.6 | 1382.3 | 0.82 | 0-4% | 0.4
68920 | 69007.2 | -17.5045 | 30.5618 | 878297.36 | 8061096.67 | 1379.6 | 1379.6 | 1382.2 | 0.49 | 0-4% | 0.5
68940 | 69027.2 | -17.5043 | 30.5617 | 878287.1 | 8061113.87 | 1379.7 | 1379.7 | 1382.5 | 0.07 | 0-4% | 0.4
68960 | 69047.2 | -17.5042 | 30.5616 | 878276.85 | 8061131.08 | 1379.9 | 1379.9 | 1382.9 | 0.06 | 0-4% | 0.4
68980 | 69067.3 | -17.504 | 30.5615 | 878266.6 | 8061148.28 | 1380.2 | 1380.2 | 1383 | 0.16 | 0-4% | 0.2
69000 | 69087.3 | -17.5039 | 30.5614 | 878256.35 | 8061165.49 | 1380.4 | 1380.4 | 1383.4 | 0.36 | 0-4% | 0.4
69020 | 69107.3 | -17.5037 | 30.5613 | 878246.09 | 8061182.69 | 1380.4 | 1380.4 | 1384 | 0.51 | 0-4% | 0.7
69040 | 69127.3 | -17.5035 | 30.5612 | 878235.84 | 8061199.9 | 1380 | 1380 | 1384 | 0.43 | 0-4% | 0.3
69060 | 69147.4 | -17.5034 | 30.5611 | 878225.46 | 8061217.02 | 1379.9 | 1379.9 | 1383.7 | 0.21 | 0-4% | 0.3
69080 | 69167.4 | -17.5032 | 30.561 | 878214.66 | 8061233.89 | 1380 | 1380 | 1383.2 | -0.14 | 0-4% | 0.3
69100 | 69187.4 | -17.5031 | 30.5609 | 878203.86 | 8061250.75 | 1380.3 | 1380.3 | 1382.8 | -0.35 | 0-4% | 0.2
69120 | 69207.4 | -17.5029 | 30.5607 | 878193.06 | 8061267.62 | 1380.6 | 1380.6 | 1382.8 | -0.36 | 0-4% | 0.5
69140 | 69227.5 | -17.5028 | 30.5606 | 878182.26 | 8061284.48 | 1380.6 | 1380.6 | 1383.3 | -0.18 | 0-4% | 0.2
69160 | 69247.5 | -17.5026 | 30.5605 | 878171.46 | 8061301.35 | 1380.3 | 1380.3 | 1384.1 | -0.16 | 0-4% | 0.4
69180 | 69267.5 | -17.5025 | 30.5604 | 878160.1 | 8061317.83 | 1379.9 | 1379.9 | 1384.9 | -0.26 | 0-4% | 0.5
69200 | 69287.5 | -17.5024 | 30.5603 | 878148.18 | 8061333.92 | 1379.7 | 1379.7 | 1385 | -0.59 | 0-4% | 0.4
69220 | 69307.6 | -17.5022 | 30.5602 | 878136.26 | 8061350.02 | 1379.7 | 1379.7 | 1384.5 | -0.76 | 0-4% | 0.6
69240 | 69327.6 | -17.5021 | 30.5601 | 878124.34 | 8061366.11 | 1379.6 | 1379.6 | 1383.8 | -0.64 | 0-4% | 0.5
69260 | 69347.6 | -17.5019 | 30.56 | 878112.29 | 8061382.11 | 1379.6 | 1379.6 | 1383.4 | -0.37 | 0-4% | 0.5
69280 | 69367.6 | -17.5018 | 30.5598 | 878099.58 | 8061397.58 | 1379.5 | 1379.5 | 1382.8 | -0.22 | 0-4% | 0.8
69300 | 69387.7 | -17.5017 | 30.5597 | 878086.87 | 8061413.06 | 1379.2 | 1379.2 | 1381.5 | 0.06 | 0-4% | 0.5
69320 | 69407.7 | -17.5015 | 30.5596 | 878074.16 | 8061428.54 | 1379.1 | 1379.1 | 1380.1 | 0.13 | 0-4% | 0.5
69340 | 69427.7 | -17.5014 | 30.5595 | 878061.45 | 8061444.02 | 1379.3 | 1379.3 | 1380.2 | 0.21 | 0-4% | 0.6
69360 | 69447.8 | -17.5012 | 30.5594 | 878048.74 | 8061459.49 | 1379.5 | 1379.5 | 1380.9 | 0.26 | 0-4% | 0.9
69380 | 69467.8 | -17.5011 | 30.5592 | 878036.03 | 8061474.97 | 1379.5 | 1379.5 | 1382.4 | 0.31 | 0-4% | 0.7
69400 | 69487.8 | -17.501 | 30.5591 | 878022.26 | 8061489.49 | 1379.8 | 1379.8 | 1383.7 | 0.55 | 0-4% | 0.8
69420 | 69507.8 | -17.5008 | 30.559 | 878008.17 | 8061503.72 | 1379.9 | 1379.9 | 1383.9 | 0.63 | 0-4% | 0.9
69440 | 69527.8 | -17.5007 | 30.5588 | 877993.84 | 8061517.71 | 1380 | 1380 | 1383.9 | 0.53 | 0-4% | 1.1
69460 | 69547.8 | -17.5006 | 30.5587 | 877979.36 | 8061531.54 | 1380.1 | 1380.1 | 1383.7 | 0.47 | 0-4% | 1.1
69480 | 69567.9 | -17.5005 | 30.5586 | 877964.88 | 8061545.38 | 1380.1 | 1380.1 | 1383.1 | 0.54 | 0-4% | 0.9
69500 | 69587.9 | -17.5004 | 30.5584 | 877950.39 | 8061559.21 | 1380.3 | 1380.3 | 1382.8 | 0.37 | 0-4% | 0.8
69520 | 69607.9 | -17.5002 | 30.5583 | 877935.9 | 8061573.03 | 1380.4 | 1380.4 | 1382.8 | 0.33 | 0-4% | 0.7
69540 | 69627.9 | -17.5001 | 30.5581 | 877920.54 | 8061585.89 | 1380.3 | 1380.3 | 1383.2 | 0.31 | 0-4% | 1
69560 | 69647.9 | -17.5 | 30.558 | 877905.19 | 8061598.74 | 1380.5 | 1380.5 | 1384.3 | 0.36 | 0-4% | 0.9
69580 | 69667.9 | -17.4999 | 30.5578 | 877889.83 | 8061611.6 | 1380.5 | 1380.5 | 1385.1 | 0.56 | 0-4% | 1
69600 | 69688 | -17.4998 | 30.5577 | 877874.47 | 8061624.45 | 1380.5 | 1380.5 | 1384.6 | 0.4 | 0-4% | 0.9
69620 | 69708 | -17.4997 | 30.5575 | 877858.73 | 8061636.83 | 1380.6 | 1380.6 | 1384.3 | 0.36 | 0-4% | 0.7
69640 | 69728 | -17.4996 | 30.5574 | 877842.98 | 8061649.2 | 1380.6 | 1380.6 | 1384.2 | 0.54 | 0-4% | 0.7
69660 | 69748.1 | -17.4995 | 30.5572 | 877827.23 | 8061661.58 | 1380.8 | 1380.8 | 1384 | 0.61 | 0-4% | 0.9
69680 | 69768.1 | -17.4993 | 30.5571 | 877811.49 | 8061673.96 | 1381.3 | 1381.3 | 1383.9 | 0.66 | 0-4% | 1.2
69700 | 69788.1 | -17.4992 | 30.5569 | 877795.74 | 8061686.33 | 1381.1 | 1381.1 | 1383.9 | 0.7 | 0-4% | 1
69720 | 69808.2 | -17.4991 | 30.5568 | 877780 | 8061698.7 | 1381.1 | 1381.1 | 1384.2 | 0.66 | 0-4% | 0.7
69740 | 69828.2 | -17.499 | 30.5566 | 877764.24 | 8061711.07 | 1381.4 | 1381.4 | 1384.5 | 0.74 | 0-4% | 0.7
69760 | 69848.2 | -17.4989 | 30.5565 | 877748.49 | 8061723.44 | 1381.7 | 1381.7 | 1384.7 | 0.8 | 0-4% | 0.8
69780 | 69868.2 | -17.4988 | 30.5563 | 877732.74 | 8061735.81 | 1381.9 | 1381.9 | 1385 | 0.58 | 0-4% | 0.8
69800 | 69888.3 | -17.4987 | 30.5562 | 877716.99 | 8061748.18 | 1381.9 | 1381.9 | 1384.6 | 0.73 | 0-4% | 0.7
69820 | 69908.3 | -17.4986 | 30.556 | 877701.24 | 8061760.55 | 1381.9 | 1381.9 | 1383.9 | 0.71 | 0-4% | 0.5
69840 | 69928.3 | -17.4985 | 30.5559 | 877685.49 | 8061772.92 | 1382.1 | 1382.1 | 1384 | 0.63 | 0-4% | 0.5
69860 | 69948.3 | -17.4984 | 30.5557 | 877669.73 | 8061785.28 | 1382.4 | 1382.4 | 1384.5 | 0.62 | 0-4% | 0.7
69880 | 69968.4 | -17.4983 | 30.5556 | 877653.98 | 8061797.65 | 1382.4 | 1382.4 | 1384.1 | 0.54 | 0-4% | 0.7
69900 | 69988.4 | -17.4981 | 30.5554 | 877638.07 | 8061809.81 | 1382.5 | 1382.5 | 1383.5 | 0.43 | 0-4% | 0.8
69920 | 70008.4 | -17.498 | 30.5553 | 877622.1 | 8061821.9 | 1382.5 | 1382.5 | 1384.1 | 0.53 | 0-4% | 0.7
69940 | 70028.5 | -17.4979 | 30.5551 | 877606.14 | 8061833.99 | 1382.7 | 1382.7 | 1384.8 | 1.01 | 0-4% | 0.7
69960 | 70048.5 | -17.4978 | 30.555 | 877590.17 | 8061846.09 | 1382.9 | 1382.9 | 1385.2 | 0.74 | 0-4% | 0.7
69980 | 70068.5 | -17.4977 | 30.5548 | 877574.21 | 8061858.18 | 1382.9 | 1382.9 | 1385.1 | 0.3 | 0-4% | 0.6
70000 | 70088.5 | -17.4976 | 30.5547 | 877558.25 | 8061870.27 | 1382.8 | 1382.8 | 1384.1 | 0.14 | 0-4% | 0.6
70020 | 70108.6 | -17.4975 | 30.5545 | 877542.28 | 8061882.36 | 1383 | 1383 | 1383.3 | 0.06 | 0-4% | 0.6
70040 | 70128.6 | -17.4974 | 30.5544 | 877526.32 | 8061894.46 | 1384.1 | 1384.1 | 1383.1 | 0.12 | 0-4% | 1.7
70060 | 70148.6 | -17.4973 | 30.5542 | 877510.35 | 8061906.55 | 1383.9 | 1383.9 | 1383.2 | 0.23 | 0-4% | 1.7
70080 | 70168.6 | -17.4972 | 30.5541 | 877494.39 | 8061918.64 | 1383 | 1383 | 1383.6 | 0.27 | 0-4% | 0.8
70100 | 70188.7 | -17.4971 | 30.5539 | 877478.43 | 8061930.74 | 1382.8 | 1382.8 | 1384.4 | 0.5 | 0-4% | 0.7
70120 | 70208.7 | -17.497 | 30.5538 | 877462.46 | 8061942.83 | 1382.6 | 1382.6 | 1385.4 | 0.4 | 0-4% | 0.8
70140 | 70228.7 | -17.4969 | 30.5536 | 877446.5 | 8061954.92 | 1382.9 | 1382.9 | 1385.8 | -0.15 | 0-4% | 0.9
70160 | 70248.8 | -17.4968 | 30.5535 | 877430.53 | 8061967.01 | 1383.4 | 1383.4 | 1386.1 | 0.09 | 0-4% | 1.1
70180 | 70268.8 | -17.4967 | 30.5533 | 877414.57 | 8061979.11 | 1383.5 | 1383.5 | 1385.9 | 0.55 | 0-4% | 1.1
70200 | 70288.8 | -17.4966 | 30.5532 | 877398.61 | 8061991.2 | 1383.8 | 1383.8 | 1385.9 | 0.68 | 0-4% | 1.3
70220 | 70308.8 | -17.4964 | 30.553 | 877382.64 | 8062003.29 | 1383.8 | 1383.8 | 1386.6 | 0.94 | 0-4% | 1.1
70240 | 70328.9 | -17.4963 | 30.5528 | 877366.68 | 8062015.39 | 1383.8 | 1383.8 | 1387.1 | 0.95 | 0-4% | 1.2
70260 | 70348.9 | -17.4962 | 30.5527 | 877350.71 | 8062027.48 | 1384.1 | 1384.1 | 1387.3 | 0.73 | 0-4% | 1.4
70280 | 70368.9 | -17.4961 | 30.5525 | 877334.75 | 8062039.57 | 1384.1 | 1384.1 | 1386.8 | 0.65 | 0-4% | 1.1
70300 | 70388.9 | -17.496 | 30.5524 | 877318.78 | 8062051.66 | 1384.2 | 1384.2 | 1386.1 | 0.44 | 0-4% | 1.1
70320 | 70409 | -17.4959 | 30.5522 | 877302.82 | 8062063.76 | 1384.5 | 1384.5 | 1385.8 | 0.52 | 0-4% | 1.4
70340 | 70429 | -17.4958 | 30.5521 | 877286.86 | 8062075.85 | 1384.8 | 1384.8 | 1385.6 | 0.64 | 0-4% | 1.4
70360 | 70449 | -17.4957 | 30.5519 | 877270.89 | 8062087.94 | 1384.8 | 1384.8 | 1386.5 | 0.53 | 0-4% | 2.1
70380 | 70469.1 | -17.4956 | 30.5518 | 877254.93 | 8062100.04 | 1384.8 | 1384.8 | 1387.3 | 0.7 | 0-4% | 2
70400 | 70489.1 | -17.4955 | 30.5516 | 877238.96 | 8062112.13 | 1384.7 | 1384.7 | 1387.3 | 0.29 | 0-4% | 2.1
70420 | 70509.1 | -17.4954 | 30.5515 | 877223 | 8062124.22 | 1384.8 | 1384.8 | 1387 | -0.53 | 0-4% | 2.6
70440 | 70529.1 | -17.4953 | 30.5513 | 877207.03 | 8062136.31 | 1385.1 | 1385.1 | 1386.8 | -0.74 | 0-4% | 2.8
70460 | 70549.2 | -17.4952 | 30.5512 | 877191.07 | 8062148.41 | 1385.1 | 1385.1 | 1386.9 | -1.17 | 0-4% | 2.9
70480 | 70569.2 | -17.4951 | 30.551 | 877175.11 | 8062160.5 | 1385.5 | 1385.5 | 1387.9 | -1.56 | 0-4% | 2.4
70500 | 70589.2 | -17.495 | 30.5509 | 877159.27 | 8062172.76 | 1384.8 | 1384.8 | 1388.5 | -1.9 | 0-4% | 2
70520 | 70609.2 | -17.4948 | 30.5507 | 877143.38 | 8062184.94 | 1383.4 | 1383.4 | 1388.2 | -2.06 | 0-4% | 2.6
70540 | 70629.3 | -17.4947 | 30.5506 | 877127.49 | 8062197.13 | 1383.3 | 1383.3 | 1386.8 | -2.22 | 0-4% | 1
70560 | 70649.3 | -17.4946 | 30.5504 | 877111.59 | 8062209.32 | 1382.5 | 1382.5 | 1385.8 | -2.29 | 0-4% | 0.9
70580 | 70669.3 | -17.4945 | 30.5503 | 877095.7 | 8062221.5 | 1381.6 | 1381.6 | 1385.3 | -2.33 | 0-4% | 0.8
70600 | 70689.3 | -17.4944 | 30.5501 | 877079.81 | 8062233.69 | 1380.9 | 1380.9 | 1385 | -2.11 | 0-4% | 1.1
70620 | 70709.4 | -17.4943 | 30.55 | 877063.92 | 8062245.88 | 1380.7 | 1380.7 | 1384.1 | -1.86 | 0-4% | 1.1
70640 | 70729.4 | -17.4942 | 30.5498 | 877048.02 | 8062258.07 | 1380.7 | 1380.7 | 1383.4 | -1.69 | 0-4% | 0.7
70660 | 70749.4 | -17.4941 | 30.5497 | 877032.13 | 8062270.25 | 1380.6 | 1380.6 | 1383.8 | -1.96 | 0-4% | 0.6
70680 | 70769.5 | -17.494 | 30.5495 | 877016.24 | 8062282.44 | 1380.9 | 1380.9 | 1384 | -1.91 | 0-4% | 0.1
70700 | 70789.5 | -17.4939 | 30.5494 | 877000.35 | 8062294.63 | 1380.5 | 1380.5 | 1383.6 | -1.53 | 0-4% | 0.7
70720 | 70809.5 | -17.4938 | 30.5492 | 876984.46 | 8062306.81 | 1379.7 | 1379.7 | 1382.4 | -1.63 | 0-4% | 1.6
70740 | 70829.5 | -17.4937 | 30.5491 | 876968.56 | 8062319 | 1379.9 | 1379.9 | 1381.2 | -1.81 | 0-4% | 1
70760 | 70849.6 | -17.4936 | 30.5489 | 876953.11 | 8062331.72 | 1378.6 | 1378.6 | 1380.6 | -1.84 | 0-4% | 1.1
70780 | 70869.6 | -17.4934 | 30.5488 | 876938.04 | 8062344.92 | 1377.8 | 1377.8 | 1380.3 | -1.98 | 0-4% | 1.2
70800 | 70889.6 | -17.4933 | 30.5486 | 876922.97 | 8062358.11 | 1377.8 | 1377.8 | 1380.4 | -1.76 | 0-4% | 1
70820 | 70909.6 | -17.4932 | 30.5485 | 876907.91 | 8062371.3 | 1377.4 | 1377.4 | 1380 | -1.11 | 0-4% | 1.3
70840 | 70929.5 | -17.4931 | 30.5483 | 876894.02 | 8062385.73 | 1377.1 | 1377.1 | 1379.5 | -0.96 | 0-4% | 1.4
70860 | 70949.5 | -17.4929 | 30.5482 | 876880.65 | 8062400.61 | 1376.9 | 1376.9 | 1379 | -0.25 | 0-4% | 1.3
70880 | 70969.5 | -17.4928 | 30.5481 | 876868.4 | 8062416.45 | 1376.9 | 1376.9 | 1378.9 | -0.1 | 0-4% | 1.2
70900 | 70989.5 | -17.4927 | 30.548 | 876856.11 | 8062432.26 | 1377 | 1377 | 1378.4 | -0.2 | 0-4% | 1.5
70920 | 71009.5 | -17.4925 | 30.5479 | 876843.76 | 8062448.03 | 1377.5 | 1377.5 | 1378.9 | -0.25 | 0-4% | 1.5
70940 | 71029.5 | -17.4924 | 30.5477 | 876831.41 | 8062463.79 | 1378 | 1378 | 1378.9 | -0.18 | 0-4% | 1.2
70960 | 71049.4 | -17.4922 | 30.5476 | 876820.22 | 8062480.35 | 1378.1 | 1378.1 | 1378.9 | -0.23 | 0-4% | 1
70980 | 71069.4 | -17.4921 | 30.5475 | 876810.01 | 8062497.58 | 1377.6 | 1377.6 | 1380 | -0.1 | 0-4% | 1.5
71000 | 71089.4 | -17.4919 | 30.5474 | 876799.8 | 8062514.82 | 1377.4 | 1377.4 | 1381.1 | -0.33 | 0-4% | 2.1
71020 | 71109.4 | -17.4918 | 30.5473 | 876790.19 | 8062532.37 | 1376.9 | 1376.9 | 1381.7 | -0.75 | 0-4% | 1.8
71040 | 71129.4 | -17.4916 | 30.5473 | 876781.22 | 8062550.28 | 1376.7 | 1376.7 | 1380.8 | -1.21 | 0-4% | 1.3
71060 | 71149.5 | -17.4915 | 30.5472 | 876772.56 | 8062568.33 | 1376.4 | 1376.4 | 1380 | -1.49 | 0-4% | 1.6
71080 | 71169.5 | -17.4913 | 30.5471 | 876763.89 | 8062586.39 | 1376.7 | 1376.7 | 1379.1 | -1.49 | 0-4% | 1
71100 | 71189.4 | -17.4911 | 30.547 | 876756.85 | 8062605.1 | 1376.4 | 1376.4 | 1378.7 | -1.76 | 0-4% | 0.6
71120 | 71209.4 | -17.491 | 30.5469 | 876750.51 | 8062624.1 | 1376 | 1376 | 1378 | -2.11 | 0-4% | 0.2
71140 | 71229.5 | -17.4908 | 30.5469 | 876744.18 | 8062643.1 | 1375.6 | 1375.6 | 1377.5 | -2.42 | 0-4% | 0.1
71160 | 71249.5 | -17.4906 | 30.5468 | 876737.85 | 8062662.1 | 1375.1 | 1375.1 | 1376.8 | -2.52 | 0-4% | 0.5
71180 | 71269.5 | -17.4904 | 30.5468 | 876732.01 | 8062681.25 | 1374.7 | 1374.7 | 1375.9 | -2.71 | 0-4% | 0.5
71200 | 71289.6 | -17.4903 | 30.5467 | 876726.37 | 8062700.47 | 1373.9 | 1373.9 | 1376 | -2.48 | 0-4% | 0.6
71220 | 71309.6 | -17.4901 | 30.5467 | 876720.73 | 8062719.68 | 1372.7 | 1372.7 | 1376 | -2.3 | 0-4% | 1.2
71240 | 71329.6 | -17.4899 | 30.5466 | 876715.08 | 8062738.9 | 1371.8 | 1371.8 | 1375.9 | -2.16 | 0-4% | 1.3
71260 | 71349.7 | -17.4897 | 30.5465 | 876709.44 | 8062758.12 | 1371.4 | 1371.4 | 1374.8 | -2.02 | 0-4% | 1.4
71280 | 71369.7 | -17.4896 | 30.5465 | 876703.8 | 8062777.33 | 1371.3 | 1371.3 | 1373.7 | -1.87 | 0-4% | 1.4
71300 | 71389.7 | -17.4894 | 30.5464 | 876698.15 | 8062796.55 | 1371.4 | 1371.4 | 1374.2 | -1.48 | 0-4% | 1.3
71320 | 71409.7 | -17.4892 | 30.5464 | 876692.51 | 8062815.76 | 1371.4 | 1371.4 | 1375.1 | -0.88 | 0-4% | 1.3
71340 | 71429.8 | -17.4891 | 30.5463 | 876686.9 | 8062834.99 | 1371.3 | 1371.3 | 1376.2 | -0.56 | 0-4% | 1.1
71360 | 71449.8 | -17.4889 | 30.5463 | 876681.31 | 8062854.22 | 1371.1 | 1371.1 | 1376.1 | -0.34 | 0-4% | 1.2
71380 | 71469.8 | -17.4887 | 30.5462 | 876675.73 | 8062873.45 | 1370.9 | 1370.9 | 1375.6 | -0.21 | 0-4% | 1.3
71400 | 71489.8 | -17.4885 | 30.5461 | 876669.48 | 8062892.47 | 1370.9 | 1370.9 | 1375.6 | -0.37 | 0-4% | 1.2
71420 | 71509.8 | -17.4884 | 30.5461 | 876662.75 | 8062911.33 | 1370.9 | 1370.9 | 1375.7 | -0.48 | 0-4% | 1.4
71440 | 71529.8 | -17.4882 | 30.546 | 876655.64 | 8062930.04 | 1370.7 | 1370.7 | 1376.1 | -0.46 | 0-4% | 2
71460 | 71549.8 | -17.488 | 30.5459 | 876647 | 8062948.1 | 1370.7 | 1370.7 | 1375.5 | -0.48 | 0-4% | 1.9
71480 | 71569.8 | -17.4879 | 30.5458 | 876638.36 | 8062966.17 | 1370.9 | 1370.9 | 1375 | -0.22 | 0-4% | 1.7
71500 | 71589.7 | -17.4877 | 30.5457 | 876629.21 | 8062983.97 | 1370.7 | 1370.7 | 1374.2 | -0.06 | 0-4% | 2.2
71520 | 71609.7 | -17.4876 | 30.5456 | 876619.26 | 8063001.35 | 1370.4 | 1370.4 | 1373.8 | -0.27 | 0-4% | 1.7
71540 | 71629.7 | -17.4874 | 30.5456 | 876609.3 | 8063018.73 | 1370.4 | 1370.4 | 1373.5 | -0.16 | 0-4% | 1.6
71560 | 71649.7 | -17.4873 | 30.5454 | 876598.23 | 8063035.4 | 1370.1 | 1370.1 | 1373.4 | -0.71 | 0-4% | 2.3
71580 | 71669.7 | -17.4871 | 30.5453 | 876586.71 | 8063051.77 | 1370.5 | 1370.5 | 1373.8 | -1.19 | 0-4% | 0.9
71600 | 71689.7 | -17.487 | 30.5452 | 876575.18 | 8063068.15 | 1370.8 | 1370.8 | 1374 | -2.02 | 0-4% | 0.8
71620 | 71709.7 | -17.4868 | 30.5451 | 876563.08 | 8063084.11 | 1370.4 | 1370.4 | 1374.1 | -2.58 | 0-4% | 1.8
71640 | 71729.7 | -17.4867 | 30.545 | 876550.85 | 8063099.97 | 1370.4 | 1370.4 | 1373.9 | -2.95 | 0-4% | 1.7
71660 | 71749.7 | -17.4866 | 30.5449 | 876537.69 | 8063115.04 | 1369.3 | 1369.3 | 1373.2 | -3 | 0-4% | 2.2
71680 | 71769.7 | -17.4864 | 30.5447 | 876524.08 | 8063129.73 | 1368.5 | 1368.5 | 1371.4 | -3.43 | 0-4% | 1.1
71700 | 71789.7 | -17.4863 | 30.5446 | 876510.4 | 8063144.35 | 1366.6 | 1366.6 | 1369.6 | -3.95 | 0-4% | 1.3
71720 | 71809.6 | -17.4862 | 30.5445 | 876495.06 | 8063157.23 | 1365.3 | 1365.3 | 1368.8 | -4.01 | 4-6% | 1.4
71740 | 71829.6 | -17.4861 | 30.5443 | 876479.72 | 8063170.1 | 1364.5 | 1364.5 | 1367.7 | -4.14 | 4-6% | 1.6
71760 | 71849.7 | -17.486 | 30.5442 | 876464.38 | 8063182.98 | 1364.1 | 1364.1 | 1366.6 | -3.83 | 0-4% | 1.9
71780 | 71869.7 | -17.4858 | 30.544 | 876448.88 | 8063195.65 | 1363.6 | 1363.6 | 1366.4 | -3.67 | 0-4% | 1.7
71800 | 71889.8 | -17.4857 | 30.5439 | 876433.14 | 8063208.03 | 1362.9 | 1362.9 | 1365.8 | -3.33 | 0-4% | 1.6
71820 | 71909.7 | -17.4856 | 30.5437 | 876417.27 | 8063220.23 | 1362.4 | 1362.4 | 1365 | -3.19 | 0-4% | 1.3
71840 | 71929.7 | -17.4855 | 30.5435 | 876400.16 | 8063230.64 | 1362.1 | 1362.1 | 1364 | -2.73 | 0-4% | 0.7
71860 | 71949.8 | -17.4854 | 30.5434 | 876383.05 | 8063241.05 | 1361.6 | 1361.6 | 1362.7 | -2.68 | 0-4% | 1.2
71880 | 71969.8 | -17.4854 | 30.5432 | 876365.94 | 8063251.46 | 1361.1 | 1361.1 | 1362.5 | -2.77 | 0-4% | 1.1
71900 | 71989.8 | -17.4853 | 30.5431 | 876348.83 | 8063261.87 | 1360 | 1360 | 1362.4 | -2.46 | 0-4% | 0.9
71920 | 72009.9 | -17.4852 | 30.5429 | 876331.73 | 8063272.28 | 1358.9 | 1358.9 | 1362.6 | -2.37 | 0-4% | 1.5
71940 | 72029.9 | -17.4851 | 30.5427 | 876314.62 | 8063282.69 | 1359 | 1359 | 1362.4 | -2.62 | 0-4% | 1
71960 | 72049.9 | -17.485 | 30.5426 | 876297.51 | 8063293.11 | 1358.7 | 1358.7 | 1362 | -2.47 | 0-4% | 0.5
71980 | 72069.9 | -17.4849 | 30.5424 | 876280.4 | 8063303.52 | 1358.1 | 1358.1 | 1362 | -2.38 | 0-4% | 0.8
72000 | 72090 | -17.4848 | 30.5422 | 876263.29 | 8063313.93 | 1358 | 1358 | 1361.8 | -2.02 | 0-4% | 1.1
72020 | 72110 | -17.4847 | 30.5421 | 876246.19 | 8063324.34 | 1357.6 | 1357.6 | 1361.5 | -1.46 | 0-4% | 0.2
72040 | 72130 | -17.4846 | 30.5419 | 876229.08 | 8063334.75 | 1356.9 | 1356.9 | 1360.6 | -1.82 | 0-4% | 0.5
72060 | 72150 | -17.4845 | 30.5418 | 876211.97 | 8063345.16 | 1356.7 | 1356.7 | 1359.5 | -2 | 0-4% | 0.7
72080 | 72170.1 | -17.4844 | 30.5416 | 876194.86 | 8063355.57 | 1356.4 | 1356.4 | 1358.4 | -1.79 | 0-4% | 0.9
72100 | 72190.1 | -17.4844 | 30.5414 | 876177.75 | 8063365.98 | 1355.9 | 1355.9 | 1357.7 | -1.93 | 0-4% | 1.2
72120 | 72210.1 | -17.4843 | 30.5413 | 876160.65 | 8063376.4 | 1356 | 1356 | 1357.2 | -1.73 | 0-4% | 1.1
72140 | 72230.2 | -17.4842 | 30.5411 | 876143.54 | 8063386.81 | 1355.4 | 1355.4 | 1357.7 | -1.55 | 0-4% | 0.7
72160 | 72250.2 | -17.4841 | 30.5409 | 876126.43 | 8063397.22 | 1354.7 | 1354.7 | 1358.5 | -1.97 | 0-4% | 1
72180 | 72270.2 | -17.484 | 30.5408 | 876109.32 | 8063407.63 | 1354.5 | 1354.5 | 1358.3 | -2.22 | 0-4% | 1.3
72200 | 72290.2 | -17.4839 | 30.5406 | 876092.21 | 8063418.04 | 1354.2 | 1354.2 | 1357.7 | -2.05 | 0-4% | 0.7
72220 | 72310.3 | -17.4838 | 30.5405 | 876075.11 | 8063428.45 | 1354.2 | 1354.2 | 1357.2 | -1.91 | 0-4% | 1.1
72240 | 72330.3 | -17.4837 | 30.5403 | 876058 | 8063438.86 | 1353.8 | 1353.8 | 1356.6 | -1.58 | 0-4% | 1.1
72260 | 72350.3 | -17.4836 | 30.5401 | 876040.89 | 8063449.27 | 1352.8 | 1352.8 | 1356 | -0.99 | 0-4% | 0.7
72280 | 72370.3 | -17.4835 | 30.54 | 876023.78 | 8063459.68 | 1351.9 | 1351.9 | 1355.4 | -1.15 | 0-4% | 0.7
72300 | 72390.4 | -17.4834 | 30.5398 | 876006.67 | 8063470.1 | 1351.8 | 1351.8 | 1354.7 | -1.33 | 0-4% | 0.6
72320 | 72410.4 | -17.4834 | 30.5396 | 875989.57 | 8063480.51 | 1352.1 | 1352.1 | 1354.5 | -1.36 | 0-4% | 0.5
72340 | 72430.4 | -17.4833 | 30.5395 | 875972.46 | 8063490.93 | 1352.2 | 1352.2 | 1354.8 | -1.61 | 0-4% | 0.5
72360 | 72450.5 | -17.4832 | 30.5393 | 875955.36 | 8063501.34 | 1352.7 | 1352.7 | 1355 | -1.52 | 0-4% | 1.4
72380 | 72470.5 | -17.4831 | 30.5392 | 875938.25 | 8063511.76 | 1352.2 | 1352.2 | 1354.5 | -1.13 | 0-4% | 0.9
72400 | 72490.5 | -17.483 | 30.539 | 875921.15 | 8063522.18 | 1351.5 | 1351.5 | 1353.9 | -1.33 | 0-4% | 1
72420 | 72510.5 | -17.4829 | 30.5388 | 875904.04 | 8063532.59 | 1351.4 | 1351.4 | 1353.3 | -1.56 | 0-4% | 1.7
72440 | 72530.6 | -17.4828 | 30.5387 | 875886.94 | 8063543.01 | 1350.5 | 1350.5 | 1352.8 | -1.54 | 0-4% | 1.1
72460 | 72550.6 | -17.4827 | 30.5385 | 875869.83 | 8063553.43 | 1349.7 | 1349.7 | 1352.8 | -1.91 | 0-4% | 0.8
72480 | 72570.6 | -17.4826 | 30.5383 | 875852.73 | 8063563.84 | 1349.7 | 1349.7 | 1352.6 | -2.1 | 0-4% | 1.3
72500 | 72590.6 | -17.4825 | 30.5382 | 875835.62 | 8063574.26 | 1349.2 | 1349.2 | 1352.3 | -1.94 | 0-4% | 0.4
72520 | 72610.7 | -17.4824 | 30.538 | 875818.52 | 8063584.68 | 1349 | 1349 | 1352.1 | -1.99 | 0-4% | 0.7
72540 | 72630.7 | -17.4823 | 30.5379 | 875801.42 | 8063595.09 | 1349.1 | 1349.1 | 1351.7 | -1.64 | 0-4% | 0.3
72560 | 72650.7 | -17.4823 | 30.5377 | 875784.31 | 8063605.51 | 1348.9 | 1348.9 | 1350.8 | -1.26 | 0-4% | 0.7
72580 | 72670.7 | -17.4822 | 30.5375 | 875767.21 | 8063615.93 | 1348 | 1348 | 1350.2 | -1.28 | 0-4% | 0.6
72600 | 72690.8 | -17.4821 | 30.5374 | 875750.1 | 8063626.34 | 1347.6 | 1347.6 | 1350 | -1.04 | 0-4% | 0.7
72620 | 72710.8 | -17.482 | 30.5372 | 875733 | 8063636.76 | 1347.4 | 1347.4 | 1349.6 | -1.2 | 0-4% | 0.7
72640 | 72730.8 | -17.4819 | 30.537 | 875715.89 | 8063647.18 | 1347.3 | 1347.3 | 1349.3 | -1.54 | 0-4% | 0.6
72660 | 72750.9 | -17.4818 | 30.5369 | 875698.79 | 8063657.59 | 1347.2 | 1347.2 | 1349 | -1.53 | 0-4% | 0.9
72680 | 72770.9 | -17.4817 | 30.5367 | 875681.68 | 8063668.01 | 1347.1 | 1347.1 | 1349 | -1.05 | 0-4% | 0.9
72700 | 72790.9 | -17.4816 | 30.5366 | 875664.58 | 8063678.43 | 1347.1 | 1347.1 | 1349 | -0.75 | 0-4% | 0.8
72720 | 72810.9 | -17.4815 | 30.5364 | 875647.47 | 8063688.84 | 1346.6 | 1346.6 | 1348.5 | -0.87 | 0-4% | 0.6
72740 | 72831 | -17.4814 | 30.5362 | 875630.37 | 8063699.26 | 1346.1 | 1346.1 | 1348 | -1.22 | 0-4% | 0.6
72760 | 72851 | -17.4813 | 30.5361 | 875613.25 | 8063709.66 | 1345.8 | 1345.8 | 1348.4 | -1.49 | 0-4% | 0.5
72780 | 72871 | -17.4813 | 30.5359 | 875596.09 | 8063719.98 | 1345.9 | 1345.9 | 1349 | -1.88 | 0-4% | 0.9
72800 | 72891 | -17.4812 | 30.5357 | 875578.93 | 8063730.3 | 1346.1 | 1346.1 | 1348.9 | -2.01 | 0-4% | 0.6
72820 | 72911.1 | -17.4811 | 30.5356 | 875561.76 | 8063740.62 | 1345.7 | 1345.7 | 1348.8 | -1.87 | 0-4% | 0.8
72840 | 72931.1 | -17.481 | 30.5354 | 875544.6 | 8063750.94 | 1344.8 | 1344.8 | 1348.9 | -1.98 | 0-4% | 1.2
72860 | 72951.1 | -17.4809 | 30.5353 | 875527.44 | 8063761.26 | 1344.2 | 1344.2 | 1348 | -2.38 | 0-4% | 1.4
72880 | 72971.2 | -17.4808 | 30.5351 | 875510.27 | 8063771.58 | 1343.3 | 1343.3 | 1347.4 | -2.74 | 0-4% | 1
72900 | 72991.2 | -17.4807 | 30.5349 | 875493.11 | 8063781.9 | 1343.1 | 1343.1 | 1347.2 | -3.16 | 0-4% | 0.6
72920 | 73011.2 | -17.4806 | 30.5348 | 875475.95 | 8063792.22 | 1342.9 | 1342.9 | 1347.4 | -3.37 | 0-4% | 0.2
72940 | 73031.2 | -17.4805 | 30.5346 | 875458.78 | 8063802.54 | 1342.1 | 1342.1 | 1347.4 | -3.23 | 0-4% | 0.2
72960 | 73051.3 | -17.4804 | 30.5344 | 875441.62 | 8063812.86 | 1341.1 | 1341.1 | 1346.6 | -3.14 | 0-4% | 0.5
72980 | 73071.3 | -17.4804 | 30.5343 | 875424.46 | 8063823.18 | 1340.4 | 1340.4 | 1345.8 | -2.92 | 0-4% | 0.4
73000 | 73091.3 | -17.4803 | 30.5341 | 875407.29 | 8063833.5 | 1339.8 | 1339.8 | 1345.1 | -2.59 | 0-4% | 0.5
73020 | 73111.3 | -17.4802 | 30.5339 | 875390.13 | 8063843.82 | 1339 | 1339 | 1343.9 | -2.47 | 0-4% | 0.3
73040 | 73131.4 | -17.4801 | 30.5338 | 875372.97 | 8063854.14 | 1338.4 | 1338.4 | 1342.9 | -2.33 | 0-4% | 0.6
73060 | 73151.4 | -17.48 | 30.5336 | 875355.8 | 8063864.46 | 1337.9 | 1337.9 | 1342 | -1.27 | 0-4% | 1.3
73080 | 73171.4 | -17.4799 | 30.5335 | 875338.66 | 8063874.81 | 1337.5 | 1337.5 | 1341.1 | -0.89 | 0-4% | 2.1
73100 | 73191.4 | -17.4798 | 30.5333 | 875321.57 | 8063885.25 | 1337.9 | 1337.9 | 1341.4 | -0.7 | 0-4% | 1.1
73120 | 73211.5 | -17.4797 | 30.5331 | 875304.48 | 8063895.68 | 1337.9 | 1337.9 | 1342.1 | -0.47 | 0-4% | 3
73140 | 73231.5 | -17.4796 | 30.533 | 875287.38 | 8063906.12 | 1337.5 | 1337.5 | 1343.3 | -0.19 | 0-4% | 6.1
73160 | 73251.5 | -17.4795 | 30.5328 | 875270.29 | 8063916.55 | 1338.5 | 1338.5 | 1343.5 | 0.2 | 0-4% | 6.2
73180 | 73271.5 | -17.4794 | 30.5326 | 875253.19 | 8063926.99 | 1338.6 | 1338.6 | 1343 | 0.37 | 0-4% | 3.6
73200 | 73291.5 | -17.4793 | 30.5325 | 875236.99 | 8063938.71 | 1338.4 | 1338.4 | 1342.2 | 0.02 | 0-4% | 1.8
73220 | 73311.4 | -17.4792 | 30.5323 | 875221.1 | 8063950.91 | 1338 | 1338 | 1341.2 | 0.3 | 0-4% | 1.3
73240 | 73331.5 | -17.4791 | 30.5322 | 875205.21 | 8063963.1 | 1338 | 1338 | 1341.6 | 0.56 | 0-4% | 1
73260 | 73351.5 | -17.479 | 30.532 | 875189.33 | 8063975.29 | 1338.3 | 1338.3 | 1342 | 0.13 | 0-4% | 1.7
73280 | 73371.5 | -17.4789 | 30.5319 | 875174 | 8063988.18 | 1338.2 | 1338.2 | 1342 | 0 | 0-4% | 1.6
73300 | 73391.5 | -17.4788 | 30.5317 | 875158.82 | 8064001.24 | 1337.9 | 1337.9 | 1341.7 | 0.04 | 0-4% | 2.3
73320 | 73411.5 | -17.4787 | 30.5316 | 875143.78 | 8064014.45 | 1338.5 | 1338.5 | 1341.5 | 0.19 | 0-4% | 2.2
73340 | 73431.5 | -17.4786 | 30.5315 | 875129.63 | 8064028.62 | 1338.6 | 1338.6 | 1341.4 | 0.28 | 0-4% | 2.1
73360 | 73451.5 | -17.4784 | 30.5313 | 875115.47 | 8064042.79 | 1338.8 | 1338.8 | 1341.6 | -0.09 | 0-4% | 2.6
73380 | 73471.6 | -17.4783 | 30.5312 | 875101.32 | 8064056.96 | 1338.6 | 1338.6 | 1341.8 | -0.05 | 0-4% | 2.5
73400 | 73491.6 | -17.4782 | 30.5311 | 875087.17 | 8064071.13 | 1338.5 | 1338.5 | 1341.7 | 0.16 | 0-4% | 2.8
73420 | 73511.6 | -17.478 | 30.5309 | 875073.13 | 8064085.41 | 1338.4 | 1338.4 | 1341.6 | -0.41 | 0-4% | 2.5
73440 | 73531.7 | -17.4779 | 30.5308 | 875059.25 | 8064099.85 | 1338.5 | 1338.5 | 1341 | -0.47 | 0-4% | 2.1
73460 | 73551.7 | -17.4778 | 30.5307 | 875045.37 | 8064114.29 | 1338.2 | 1338.2 | 1340.6 | -0.66 | 0-4% | 2.2
73480 | 73571.7 | -17.4777 | 30.5305 | 875031.49 | 8064128.72 | 1338.1 | 1338.1 | 1340.6 | -0.89 | 0-4% | 2
73500 | 73591.7 | -17.4775 | 30.5304 | 875017.61 | 8064143.16 | 1338.2 | 1338.2 | 1340.1 | -1.04 | 0-4% | 2
73520 | 73611.8 | -17.4774 | 30.5303 | 875003.74 | 8064157.6 | 1337.7 | 1337.7 | 1339.1 | -0.95 | 0-4% | 1.9
73540 | 73631.8 | -17.4773 | 30.5301 | 874989.86 | 8064172.04 | 1337.6 | 1337.6 | 1337.9 | -1.05 | 0-4% | 2.4
73560 | 73651.8 | -17.4772 | 30.53 | 874975.98 | 8064186.48 | 1337.5 | 1337.5 | 1337.1 | -0.57 | 0-4% | 2.5
73580 | 73671.8 | -17.477 | 30.5299 | 874962.1 | 8064200.91 | 1336.9 | 1336.9 | 1336.2 | -0.61 | 0-4% | 2.1
73600 | 73691.9 | -17.4769 | 30.5297 | 874948.22 | 8064215.35 | 1336.4 | 1336.4 | 1336.2 | -0.77 | 0-4% | 2
73620 | 73711.9 | -17.4768 | 30.5296 | 874934.34 | 8064229.79 | 1336.5 | 1336.5 | 1336.3 | -0.62 | 0-4% | 2.1
73640 | 73731.9 | -17.4766 | 30.5295 | 874920.46 | 8064244.23 | 1336.4 | 1336.4 | 1336.9 | -0.8 | 0-4% | 1.9
73660 | 73751.9 | -17.4765 | 30.5293 | 874906.58 | 8064258.66 | 1337 | 1337 | 1337.2 | -0.7 | 0-4% | 1.8
73680 | 73772 | -17.4764 | 30.5292 | 874892.7 | 8064273.1 | 1336.9 | 1336.9 | 1337.8 | -0.25 | 0-4% | 0.6
73700 | 73792 | -17.4763 | 30.5291 | 874878.83 | 8064287.54 | 1336.7 | 1336.7 | 1338.1 | 0.05 | 0-4% | 1.3
73720 | 73812 | -17.4761 | 30.5289 | 874864.95 | 8064301.98 | 1336.5 | 1336.5 | 1337.8 | 0.04 | 0-4% | 1.4
73740 | 73832.1 | -17.476 | 30.5288 | 874851.07 | 8064316.41 | 1336 | 1336 | 1337.9 | 0.12 | 0-4% | 1.3
73760 | 73852.1 | -17.4759 | 30.5287 | 874837.19 | 8064330.85 | 1336.1 | 1336.1 | 1338 | -0.01 | 0-4% | 1.4
73780 | 73872.1 | -17.4757 | 30.5285 | 874823.31 | 8064345.29 | 1336.4 | 1336.4 | 1338 | 0.15 | 0-4% | 1.3
73800 | 73892.1 | -17.4756 | 30.5284 | 874809.43 | 8064359.73 | 1336.5 | 1336.5 | 1337.8 | -0.03 | 0-4% | 1.2
73820 | 73912.2 | -17.4755 | 30.5283 | 874795.55 | 8064374.16 | 1336.6 | 1336.6 | 1337.8 | -0.2 | 0-4% | 1.4
73840 | 73932.2 | -17.4754 | 30.5281 | 874781.66 | 8064388.59 | 1336.7 | 1336.7 | 1338.2 | -0.14 | 0-4% | 1.5
73860 | 73952.2 | -17.4752 | 30.528 | 874767.74 | 8064402.99 | 1337 | 1337 | 1338.6 | -0.3 | 0-4% | 1.8
73880 | 73972.2 | -17.4751 | 30.5279 | 874753.82 | 8064417.39 | 1337.2 | 1337.2 | 1339 | -0.27 | 0-4% | 2
73900 | 73992.3 | -17.475 | 30.5277 | 874739.9 | 8064431.79 | 1336.6 | 1336.6 | 1339.3 | -0.46 | 0-4% | 1.6
73920 | 74012.3 | -17.4749 | 30.5276 | 874725.98 | 8064446.19 | 1336.1 | 1336.1 | 1339.7 | -1.04 | 0-4% | 1.5
73940 | 74032.3 | -17.4747 | 30.5275 | 874712.06 | 8064460.59 | 1335.8 | 1335.8 | 1339.1 | -1.7 | 0-4% | 1.2
73960 | 74052.3 | -17.4746 | 30.5273 | 874698.14 | 8064474.98 | 1335.5 | 1335.5 | 1338.7 | -2.32 | 0-4% | 1
73980 | 74072.4 | -17.4745 | 30.5272 | 874684.23 | 8064489.38 | 1335.8 | 1335.8 | 1337.4 | -2.71 | 0-4% | 0.9
74000 | 74092.4 | -17.4743 | 30.5271 | 874670.31 | 8064503.78 | 1335.6 | 1335.6 | 1336.1 | -2.64 | 0-4% | 1.4
74020 | 74112.4 | -17.4742 | 30.5269 | 874656.39 | 8064518.18 | 1334.5 | 1334.5 | 1335.1 | -2.63 | 0-4% | 0.9
74040 | 74132.5 | -17.4741 | 30.5268 | 874642.47 | 8064532.58 | 1333.3 | 1333.3 | 1334.2 | -2.61 | 0-4% | 0.6
74060 | 74152.5 | -17.474 | 30.5267 | 874628.55 | 8064546.97 | 1332.4 | 1332.4 | 1333.9 | -2.51 | 0-4% | 0.4
74080 | 74172.5 | -17.4738 | 30.5265 | 874614.63 | 8064561.37 | 1331.8 | 1331.8 | 1333.3 | -2.39 | 0-4% | 0.4
74100 | 74192.5 | -17.4737 | 30.5264 | 874600.71 | 8064575.77 | 1331.3 | 1331.3 | 1332.8 | -2 | 0-4% | 0.5
74120 | 74212.6 | -17.4736 | 30.5263 | 874586.9 | 8064590.28 | 1330.8 | 1330.8 | 1332.4 | -1.39 | 0-4% | 0.3
74140 | 74232.6 | -17.4734 | 30.5261 | 874573.31 | 8064604.98 | 1330.6 | 1330.6 | 1332.4 | -0.6 | 0-4% | 0.4
74160 | 74252.6 | -17.4733 | 30.526 | 874559.71 | 8064619.69 | 1330.4 | 1330.4 | 1332.9 | -0.18 | 0-4% | 0.7
74180 | 74272.6 | -17.4732 | 30.5259 | 874546.12 | 8064634.4 | 1331 | 1331 | 1333.4 | 0.12 | 0-4% | 0.8
74200 | 74292.7 | -17.4731 | 30.5257 | 874532.75 | 8064649.3 | 1331.6 | 1331.6 | 1333.8 | 0.59 | 0-4% | 0.9
74220 | 74312.7 | -17.4729 | 30.5256 | 874519.38 | 8064664.22 | 1331.8 | 1331.8 | 1334.3 | 1.02 | 0-4% | 1.4
74240 | 74332.7 | -17.4728 | 30.5255 | 874506.01 | 8064679.13 | 1332.1 | 1332.1 | 1334.7 | 1.16 | 0-4% | 1.7
74260 | 74352.7 | -17.4727 | 30.5254 | 874492.65 | 8064694.04 | 1332 | 1332 | 1335 | 1.31 | 0-4% | 1.3
74280 | 74372.7 | -17.4725 | 30.5252 | 874480.49 | 8064709.92 | 1332 | 1332 | 1334.8 | 1.16 | 0-4% | 1.2
74300 | 74392.7 | -17.4724 | 30.5251 | 874469.05 | 8064726.35 | 1332.5 | 1332.5 | 1335 | 0.88 | 0-4% | 1.2
74320 | 74412.7 | -17.4722 | 30.525 | 874457.62 | 8064742.79 | 1332.8 | 1332.8 | 1335.4 | 0.72 | 0-4% | 0.9
74340 | 74432.7 | -17.4721 | 30.5249 | 874446.19 | 8064759.24 | 1332.9 | 1332.9 | 1335.8 | 0.49 | 0-4% | 0.5
74360 | 74452.7 | -17.4719 | 30.5248 | 874434.85 | 8064775.75 | 1333.1 | 1333.1 | 1335.6 | 0.46 | 0-4% | 0.6
74380 | 74472.8 | -17.4718 | 30.5247 | 874423.51 | 8064792.26 | 1333.4 | 1333.4 | 1335.5 | 0.41 | 0-4% | 1.1
74400 | 74492.8 | -17.4716 | 30.5246 | 874413.35 | 8064809.5 | 1333.4 | 1333.4 | 1335.3 | 0.21 | 0-4% | 1.2
74420 | 74512.8 | -17.4715 | 30.5245 | 874403.49 | 8064826.93 | 1333.2 | 1333.2 | 1335.3 | 0.04 | 0-4% | 1.2
74440 | 74532.8 | -17.4713 | 30.5244 | 874393.62 | 8064844.36 | 1333 | 1333 | 1335.6 | 0.05 | 0-4% | 1.2
74460 | 74552.8 | -17.4712 | 30.5243 | 874384.41 | 8064862.14 | 1332.9 | 1332.9 | 1335.3 | 0.05 | 0-4% | 1.3
74480 | 74572.8 | -17.471 | 30.5242 | 874375.21 | 8064879.92 | 1332.8 | 1332.8 | 1334.7 | 0.03 | 0-4% | 1.3
74500 | 74592.9 | -17.4708 | 30.5241 | 874366.01 | 8064897.71 | 1332.9 | 1332.9 | 1334.7 | -0.01 | 0-4% | 1.2
74520 | 74612.9 | -17.4707 | 30.524 | 874356.81 | 8064915.5 | 1332.9 | 1332.9 | 1334.8 | 0.12 | 0-4% | 1.1
74540 | 74632.9 | -17.4705 | 30.524 | 874347.61 | 8064933.29 | 1333 | 1333 | 1334.6 | 0.26 | 0-4% | 1.2
74560 | 74652.9 | -17.4704 | 30.5239 | 874338.41 | 8064951.08 | 1333.2 | 1333.2 | 1334.6 | 0.35 | 0-4% | 0.9
74580 | 74673 | -17.4702 | 30.5238 | 874329.21 | 8064968.87 | 1333.4 | 1333.4 | 1334.9 | 0.44 | 0-4% | 0.9
74600 | 74693 | -17.47 | 30.5237 | 874320.01 | 8064986.66 | 1333.3 | 1333.3 | 1335.2 | 0.51 | 0-4% | 1
74620 | 74713 | -17.4699 | 30.5236 | 874310.81 | 8065004.44 | 1333.4 | 1333.4 | 1335.9 | 0.55 | 0-4% | 1.2
74640 | 74733.1 | -17.4697 | 30.5235 | 874301.61 | 8065022.23 | 1333.6 | 1333.6 | 1336.4 | 0.57 | 0-4% | 1.4
74660 | 74753.1 | -17.4696 | 30.5234 | 874292.41 | 8065040.02 | 1333.6 | 1333.6 | 1337 | 0.78 | 0-4% | 1.1
74680 | 74773.1 | -17.4694 | 30.5233 | 874283.21 | 8065057.81 | 1333.7 | 1333.7 | 1337.3 | 0.98 | 0-4% | 1
74700 | 74793.1 | -17.4692 | 30.5232 | 874274.01 | 8065075.6 | 1333.9 | 1333.9 | 1337.8 | 1.12 | 0-4% | 0.9
74720 | 74813.2 | -17.4691 | 30.5232 | 874264.81 | 8065093.39 | 1334 | 1334 | 1338 | 1.17 | 0-4% | 0.8
74740 | 74833.2 | -17.4689 | 30.5231 | 874255.61 | 8065111.18 | 1334.1 | 1334.1 | 1338.2 | 1.21 | 0-4% | 1
74760 | 74853.2 | -17.4688 | 30.523 | 874246.41 | 8065128.96 | 1334.7 | 1334.7 | 1338.2 | 0.82 | 0-4% | 1.3
74780 | 74873.2 | -17.4686 | 30.5229 | 874237.21 | 8065146.75 | 1335.4 | 1335.4 | 1338.1 | 0.53 | 0-4% | 1.3
74800 | 74893.3 | -17.4685 | 30.5228 | 874228.01 | 8065164.54 | 1335.6 | 1335.6 | 1338.4 | 0.28 | 0-4% | 1.1
74820 | 74913.3 | -17.4683 | 30.5227 | 874218.81 | 8065182.33 | 1335.8 | 1335.8 | 1338.6 | 0.23 | 0-4% | 1.1
74840 | 74933.3 | -17.4681 | 30.5226 | 874209.61 | 8065200.12 | 1336 | 1336 | 1338.8 | 0.17 | 0-4% | 1.3
74860 | 74953.3 | -17.468 | 30.5225 | 874200.41 | 8065217.91 | 1335.3 | 1335.3 | 1338.2 | -0.25 | 0-4% | 0.8
74880 | 74973.4 | -17.4678 | 30.5224 | 874191.21 | 8065235.69 | 1334.8 | 1334.8 | 1337.5 | -0.74 | 0-4% | 0.5
74900 | 74993.4 | -17.4677 | 30.5223 | 874182.01 | 8065253.48 | 1334.5 | 1334.5 | 1337.1 | -0.92 | 0-4% | 0.5
74920 | 75013.4 | -17.4675 | 30.5223 | 874172.81 | 8065271.27 | 1334.5 | 1334.5 | 1337.2 | -0.92 | 0-4% | 0.8
74940 | 75033.5 | -17.4673 | 30.5222 | 874163.61 | 8065289.06 | 1334.5 | 1334.5 | 1337.6 | -0.82 | 0-4% | 0.9
74960 | 75053.5 | -17.4672 | 30.5221 | 874154.41 | 8065306.85 | 1334.2 | 1334.2 | 1337.3 | -0.49 | 0-4% | 0.7
74980 | 75073.5 | -17.467 | 30.522 | 874145.08 | 8065324.57 | 1333.9 | 1333.9 | 1336.8 | -0.53 | 0-4% | 0.4
75000 | 75093.5 | -17.4669 | 30.5219 | 874135.66 | 8065342.24 | 1333.7 | 1333.7 | 1336.2 | -0.22 | 0-4% | 0.4
75020 | 75113.6 | -17.4667 | 30.5218 | 874126.25 | 8065359.92 | 1333.9 | 1333.9 | 1336.4 | -0.41 | 0-4% | 0.5
75040 | 75133.6 | -17.4665 | 30.5217 | 874116.83 | 8065377.59 | 1334.3 | 1334.3 | 1336.9 | -0.57 | 0-4% | 0.8
75060 | 75153.6 | -17.4664 | 30.5216 | 874107.41 | 8065395.27 | 1334.3 | 1334.3 | 1337.5 | -0.08 | 0-4% | 0.6
75080 | 75173.6 | -17.4662 | 30.5215 | 874097.99 | 8065412.94 | 1333.7 | 1333.7 | 1337.9 | 0.13 | 0-4% | 0.6
75100 | 75193.7 | -17.4661 | 30.5214 | 874088.58 | 8065430.61 | 1334.1 | 1334.1 | 1337.2 | -0.37 | 0-4% | 0.3
75120 | 75213.7 | -17.4659 | 30.5213 | 874079.16 | 8065448.29 | 1333.7 | 1333.7 | 1336.9 | -0.97 | 0-4% | 1.1
75140 | 75233.7 | -17.4658 | 30.5213 | 874069.74 | 8065465.96 | 1333.3 | 1333.3 | 1337 | -1.47 | 0-4% | 2.8
75160 | 75253.7 | -17.4656 | 30.5212 | 874060.33 | 8065483.64 | 1334.1 | 1334.1 | 1337 | -2.12 | 0-4% | 2.7
75180 | 75273.8 | -17.4654 | 30.5211 | 874051.17 | 8065501.45 | 1334.2 | 1334.2 | 1336.5 | -2.66 | 0-4% | 2.2
75200 | 75293.8 | -17.4653 | 30.521 | 874042.2 | 8065519.35 | 1333 | 1333 | 1335.5 | -3.19 | 0-4% | 3.1
75220 | 75313.8 | -17.4651 | 30.5209 | 874033.24 | 8065537.26 | 1332 | 1332 | 1334.2 | -3.28 | 0-4% | 3.2
75240 | 75333.8 | -17.465 | 30.5208 | 874024.27 | 8065555.17 | 1331.4 | 1331.4 | 1333.2 | -3.44 | 0-4% | 1.8
75260 | 75353.9 | -17.4648 | 30.5207 | 874015.31 | 8065573.08 | 1330 | 1330 | 1331.7 | -4.13 | 4-6% | 1.2
75280 | 75373.9 | -17.4646 | 30.5206 | 874006.34 | 8065590.99 | 1328.4 | 1328.4 | 1330.5 | -4.63 | 4-6% | 0.5
75300 | 75393.9 | -17.4645 | 30.5205 | 873997.38 | 8065608.89 | 1327.7 | 1327.7 | 1329.1 | -4.37 | 4-6% | 0.6
75320 | 75413.9 | -17.4643 | 30.5205 | 873988.42 | 8065626.8 | 1327.1 | 1327.1 | 1328 | -3.87 | 0-4% | 0.3
75340 | 75434 | -17.4642 | 30.5204 | 873979.45 | 8065644.71 | 1326.4 | 1326.4 | 1327.4 | -3.65 | 0-4% | 0.4
75360 | 75454 | -17.464 | 30.5203 | 873970.49 | 8065662.62 | 1325.8 | 1325.8 | 1327.2 | -3.39 | 0-4% | 0.8
75380 | 75474 | -17.4638 | 30.5202 | 873961.52 | 8065680.53 | 1324.9 | 1324.9 | 1326.6 | -2.63 | 0-4% | 1.4
75400 | 75494 | -17.4637 | 30.5201 | 873952.56 | 8065698.43 | 1324.3 | 1324.3 | 1325.9 | -2.48 | 0-4% | 1.3
75420 | 75514.1 | -17.4635 | 30.52 | 873943.59 | 8065716.34 | 1324.2 | 1324.2 | 1325.6 | -2.55 | 0-4% | 0.9
75440 | 75534.1 | -17.4634 | 30.5199 | 873934 | 8065733.92 | 1324.1 | 1324.1 | 1325.8 | -2.47 | 0-4% | 1.1
75460 | 75554.1 | -17.4632 | 30.5198 | 873924.29 | 8065751.44 | 1323.3 | 1323.3 | 1326 | -2.31 | 0-4% | 1.1
75480 | 75574.1 | -17.4631 | 30.5197 | 873914.59 | 8065768.95 | 1323.1 | 1323.1 | 1325.5 | -1.86 | 0-4% | 1.3
75500 | 75594.1 | -17.4629 | 30.5196 | 873904.88 | 8065786.47 | 1322.7 | 1322.7 | 1324.9 | -1.5 | 0-4% | 1.7
75520 | 75614.1 | -17.4627 | 30.5196 | 873895.17 | 8065803.99 | 1322 | 1322 | 1324.4 | -1.76 | 0-4% | 1.8
75540 | 75634.2 | -17.4626 | 30.5195 | 873886.17 | 8065821.88 | 1321.5 | 1321.5 | 1323.9 | -2.02 | 0-4% | 1
75560 | 75654.2 | -17.4624 | 30.5194 | 873877.21 | 8065839.79 | 1321.2 | 1321.2 | 1323.8 | -2.11 | 0-4% | 0.9
75580 | 75674.2 | -17.4623 | 30.5193 | 873868.26 | 8065857.7 | 1321.2 | 1321.2 | 1323.7 | -2.3 | 0-4% | 1.2
75600 | 75694.2 | -17.4621 | 30.5192 | 873859.3 | 8065875.61 | 1321.3 | 1321.3 | 1323.8 | -2.41 | 0-4% | 1.5
75620 | 75714.3 | -17.4619 | 30.5191 | 873850.34 | 8065893.52 | 1320.7 | 1320.7 | 1323.8 | -2.18 | 0-4% | 0.9
75640 | 75734.3 | -17.4618 | 30.519 | 873841.39 | 8065911.44 | 1320 | 1320 | 1323.9 | -1.94 | 0-4% | 0.8
75660 | 75754.3 | -17.4616 | 30.5189 | 873832.43 | 8065929.35 | 1319.1 | 1319.1 | 1323.6 | -2.05 | 0-4% | 1
75680 | 75774.3 | -17.4615 | 30.5189 | 873823.34 | 8065947.19 | 1318.5 | 1318.5 | 1323.2 | -2.2 | 0-4% | 1.3
75700 | 75794.4 | -17.4613 | 30.5188 | 873814.04 | 8065964.93 | 1317.9 | 1317.9 | 1322.4 | -2.24 | 0-4% | 1.3
75720 | 75814.4 | -17.4611 | 30.5187 | 873804.74 | 8065982.66 | 1317.6 | 1317.6 | 1321.2 | -2.13 | 0-4% | 1.2
75740 | 75834.4 | -17.461 | 30.5186 | 873795.44 | 8066000.4 | 1317.6 | 1317.6 | 1320.6 | -1.93 | 0-4% | 1.5
75760 | 75854.5 | -17.4608 | 30.5185 | 873786.14 | 8066018.14 | 1317.1 | 1317.1 | 1320.9 | -1.37 | 0-4% | 1.3
75780 | 75874.5 | -17.4607 | 30.5184 | 873776.84 | 8066035.87 | 1316.8 | 1316.8 | 1320.7 | -1.21 | 0-4% | 1.4
75800 | 75894.5 | -17.4605 | 30.5183 | 873767.54 | 8066053.61 | 1316.8 | 1316.8 | 1320.4 | -1 | 0-4% | 1.3
75820 | 75914.5 | -17.4604 | 30.5182 | 873758.24 | 8066071.35 | 1316.5 | 1316.5 | 1320.1 | -0.89 | 0-4% | 1.3
75840 | 75934.6 | -17.4602 | 30.5181 | 873748.94 | 8066089.08 | 1316.2 | 1316.2 | 1320 | -0.92 | 0-4% | 1.2
75860 | 75954.6 | -17.46 | 30.518 | 873739.64 | 8066106.82 | 1316.3 | 1316.3 | 1320 | -0.86 | 0-4% | 1
75880 | 75974.6 | -17.4599 | 30.5179 | 873730.34 | 8066124.56 | 1316.1 | 1316.1 | 1320 | -0.81 | 0-4% | 0.8
75900 | 75994.6 | -17.4597 | 30.5179 | 873721.04 | 8066142.29 | 1315.9 | 1315.9 | 1319.1 | -0.8 | 0-4% | 1.2
75920 | 76014.7 | -17.4596 | 30.5178 | 873711.59 | 8066159.94 | 1315.8 | 1315.8 | 1317.9 | -0.96 | 0-4% | 1.3
75940 | 76034.7 | -17.4594 | 30.5177 | 873701.02 | 8066176.95 | 1315.8 | 1315.8 | 1317.3 | -1.08 | 0-4% | 1.3
75960 | 76054.7 | -17.4593 | 30.5176 | 873690.45 | 8066193.96 | 1315.4 | 1315.4 | 1316.9 | -1.16 | 0-4% | 1.4
75980 | 76074.7 | -17.4591 | 30.5175 | 873679.88 | 8066210.97 | 1315.2 | 1315.2 | 1316.7 | -1.08 | 0-4% | 1.6
76000 | 76094.7 | -17.459 | 30.5174 | 873668.82 | 8066227.66 | 1315.2 | 1315.2 | 1316.8 | -1.01 | 0-4% | 2.1
76020 | 76114.7 | -17.4588 | 30.5172 | 873657.56 | 8066244.22 | 1314.6 | 1314.6 | 1316.3 | -1.02 | 0-4% | 1.6
76040 | 76134.6 | -17.4587 | 30.5171 | 873645.88 | 8066260.45 | 1314 | 1314 | 1315.7 | -0.95 | 0-4% | 1.5
76060 | 76154.5 | -17.4585 | 30.517 | 873632.07 | 8066274.95 | 1314 | 1314 | 1315.4 | -0.68 | 0-4% | 1.6
76080 | 76174.5 | -17.4584 | 30.5169 | 873618.26 | 8066289.45 | 1313.9 | 1313.9 | 1314.8 | -0.38 | 0-4% | 1.7
76100 | 76194.5 | -17.4583 | 30.5167 | 873604.45 | 8066303.95 | 1313.9 | 1313.9 | 1315 | 0 | 0-4% | 1.6
76120 | 76214.6 | -17.4581 | 30.5166 | 873590.64 | 8066318.45 | 1313.8 | 1313.8 | 1315.4 | 0.52 | 0-4% | 1.5
76140 | 76234.6 | -17.458 | 30.5165 | 873576.82 | 8066332.96 | 1313.9 | 1313.9 | 1316.1 | 0.85 | 0-4% | 1.5
76160 | 76254.6 | -17.4579 | 30.5163 | 873563.01 | 8066347.46 | 1314 | 1314 | 1316.9 | 0.93 | 0-4% | 2.2
76180 | 76274.6 | -17.4578 | 30.5162 | 873549.2 | 8066361.96 | 1314.4 | 1314.4 | 1317.1 | 1.14 | 0-4% | 2.8
76200 | 76294.6 | -17.4576 | 30.5161 | 873534.74 | 8066375.79 | 1315.2 | 1315.2 | 1316.7 | 1.51 | 0-4% | 2.5
76220 | 76314.7 | -17.4575 | 30.5159 | 873519.88 | 8066389.22 | 1315.6 | 1315.6 | 1316.4 | 2.11 | 0-4% | 2.9
76240 | 76334.7 | -17.4574 | 30.5158 | 873505.02 | 8066402.65 | 1315.7 | 1315.7 | 1316.1 | 2.07 | 0-4% | 2.9
76260 | 76354.7 | -17.4573 | 30.5156 | 873489.94 | 8066415.8 | 1315.9 | 1315.9 | 1316.9 | 2.06 | 0-4% | 2.2
76280 | 76374.7 | -17.4572 | 30.5155 | 873473.97 | 8066427.89 | 1316.2 | 1316.2 | 1318.9 | 2.29 | 0-4% | 1.5
76300 | 76394.7 | -17.4571 | 30.5153 | 873458.01 | 8066439.99 | 1316.9 | 1316.9 | 1320.7 | 1.79 | 0-4% | 1.9
76320 | 76414.7 | -17.457 | 30.5152 | 873442.05 | 8066452.08 | 1318 | 1318 | 1322.2 | 1.59 | 0-4% | 1.7
76340 | 76434.7 | -17.4569 | 30.515 | 873425.17 | 8066462.83 | 1318 | 1318 | 1322.4 | 1.85 | 0-4% | 2
76360 | 76454.7 | -17.4568 | 30.5149 | 873408.08 | 8066473.28 | 1318.1 | 1318.1 | 1322 | 1.57 | 0-4% | 2.4
76380 | 76474.7 | -17.4567 | 30.5147 | 873391 | 8066483.72 | 1319 | 1319 | 1321.4 | 0.85 | 0-4% | 1.6
76400 | 76494.7 | -17.4566 | 30.5145 | 873373.88 | 8066494.11 | 1318.8 | 1318.8 | 1321 | 0.29 | 0-4% | 1.8
76420 | 76514.7 | -17.4565 | 30.5144 | 873356.05 | 8066503.23 | 1318.8 | 1318.8 | 1321 | -0.75 | 0-4% | 2
76440 | 76534.7 | -17.4564 | 30.5142 | 873338.21 | 8066512.34 | 1319.4 | 1319.4 | 1320.9 | -1.29 | 0-4% | 1.3
76460 | 76554.8 | -17.4564 | 30.514 | 873320.15 | 8066520.98 | 1319 | 1319 | 1320.6 | -1.81 | 0-4% | 1.1
76480 | 76574.8 | -17.4563 | 30.5139 | 873302 | 8066529.44 | 1317.9 | 1317.9 | 1320.2 | -2.38 | 0-4% | 2
76500 | 76594.8 | -17.4562 | 30.5137 | 873283.85 | 8066537.9 | 1317.5 | 1317.5 | 1319.8 | -2.53 | 0-4% | 2.1
76520 | 76614.8 | -17.4561 | 30.5135 | 873265.7 | 8066546.36 | 1316.5 | 1316.5 | 1319.2 | -2.93 | 0-4% | 1.3
76540 | 76634.8 | -17.4561 | 30.5133 | 873247.54 | 8066554.82 | 1315.4 | 1315.4 | 1318.7 | -3.61 | 0-4% | 1
76560 | 76654.8 | -17.456 | 30.5132 | 873228.96 | 8066562.14 | 1314.5 | 1314.5 | 1318.1 | -3.86 | 0-4% | 1.6
76580 | 76674.8 | -17.456 | 30.513 | 873209.71 | 8066567.64 | 1314.2 | 1314.2 | 1318 | -3.73 | 0-4% | 0.9
76600 | 76694.8 | -17.4559 | 30.5128 | 873190.45 | 8066573.14 | 1313.7 | 1313.7 | 1317.6 | -3.65 | 0-4% | 0.2
76620 | 76714.8 | -17.4559 | 30.5126 | 873171.2 | 8066578.63 | 1312.9 | 1312.9 | 1316.9 | -3.35 | 0-4% | 0.3
76640 | 76734.9 | -17.4558 | 30.5124 | 873151.94 | 8066584.13 | 1312.2 | 1312.2 | 1316.3 | -2.95 | 0-4% | 0.2
76660 | 76754.9 | -17.4558 | 30.5122 | 873132.68 | 8066589.63 | 1311.3 | 1311.3 | 1315.2 | -2.84 | 0-4% | 0.6
76680 | 76774.9 | -17.4557 | 30.5121 | 873113.43 | 8066595.13 | 1310.5 | 1310.5 | 1313.9 | -3.01 | 0-4% | 0.7
76700 | 76795 | -17.4557 | 30.5119 | 873094.17 | 8066600.63 | 1310.2 | 1310.2 | 1312.6 | -3.04 | 0-4% | 0.6
76720 | 76815 | -17.4556 | 30.5117 | 873074.91 | 8066606.13 | 1309.8 | 1309.8 | 1311.7 | -2.71 | 0-4% | 0.6
76740 | 76835 | -17.4556 | 30.5115 | 873055.66 | 8066611.63 | 1309.5 | 1309.5 | 1311.4 | -2.52 | 0-4% | 0.9
76760 | 76855 | -17.4556 | 30.5113 | 873036.27 | 8066616.63 | 1308.8 | 1308.8 | 1311.2 | -2.3 | 0-4% | 0.9
76780 | 76875 | -17.4555 | 30.5112 | 873016.84 | 8066621.48 | 1308.2 | 1308.2 | 1310.3 | -1.96 | 0-4% | 0.2
76800 | 76895.1 | -17.4555 | 30.511 | 872997.4 | 8066626.32 | 1307.6 | 1307.6 | 1309 | -1.85 | 0-4% | 1
76820 | 76915.1 | -17.4554 | 30.5108 | 872977.97 | 8066631.17 | 1307.5 | 1307.5 | 1307.7 | -1.65 | 0-4% | 1.2
76840 | 76935.1 | -17.4554 | 30.5106 | 872958.54 | 8066636.01 | 1307.2 | 1307.2 | 1307 | -1.77 | 0-4% | 1.7
76860 | 76955.1 | -17.4553 | 30.5104 | 872939.11 | 8066640.86 | 1306.7 | 1306.7 | 1306.8 | -1.73 | 0-4% | 1.8
76880 | 76975.2 | -17.4553 | 30.5102 | 872919.68 | 8066645.7 | 1306.5 | 1306.5 | 1307 | -1.68 | 0-4% | 2.2
76900 | 76995.2 | -17.4553 | 30.5101 | 872900.25 | 8066650.54 | 1306.5 | 1306.5 | 1307.1 | -2.29 | 0-4% | 2.5
76920 | 77015.2 | -17.4552 | 30.5099 | 872880.81 | 8066655.39 | 1306.5 | 1306.5 | 1306.9 | -2.82 | 0-4% | 2.6
76940 | 77035.3 | -17.4552 | 30.5097 | 872861.38 | 8066660.23 | 1306 | 1306 | 1306.5 | -2.87 | 0-4% | 3
76960 | 77055.3 | -17.4551 | 30.5095 | 872841.95 | 8066665.08 | 1305.4 | 1305.4 | 1306.4 | -3.33 | 0-4% | 2.5
76980 | 77075.3 | -17.4551 | 30.5093 | 872822.52 | 8066669.92 | 1304.9 | 1304.9 | 1306.5 | -3.86 | 0-4% | 2.9
77000 | 77095.3 | -17.4551 | 30.5091 | 872803.09 | 8066674.77 | 1303 | 1303 | 1306.1 | -4.47 | 4-6% | 1.9
77020 | 77115.4 | -17.455 | 30.509 | 872783.66 | 8066679.61 | 1301.9 | 1301.9 | 1304.9 | -4.84 | 4-6% | 1.5
77040 | 77135.4 | -17.455 | 30.5088 | 872764.22 | 8066684.45 | 1301.4 | 1301.4 | 1302.6 | -4.89 | 4-6% | 1.6
77060 | 77155.4 | -17.4549 | 30.5086 | 872744.79 | 8066689.3 | 1300 | 1300 | 1300.3 | -4.93 | 4-6% | 0.8
77080 | 77175.4 | -17.4549 | 30.5084 | 872725.36 | 8066694.14 | 1298.8 | 1298.8 | 1298.7 | -4.92 | 4-6% | 0.8
77100 | 77195.5 | -17.4549 | 30.5082 | 872705.93 | 8066698.99 | 1297.5 | 1297.5 | 1298.1 | -4.24 | 4-6% | 0.8
77120 | 77215.5 | -17.4548 | 30.508 | 872686.5 | 8066703.83 | 1296.9 | 1296.9 | 1298.4 | -3.95 | 0-4% | 0.7
77140 | 77235.5 | -17.4548 | 30.5079 | 872667.07 | 8066708.67 | 1296.2 | 1296.2 | 1298.9 | -3.85 | 0-4% | 0.5
77160 | 77255.5 | -17.4547 | 30.5077 | 872647.63 | 8066713.52 | 1295.5 | 1295.5 | 1299.5 | -3.32 | 0-4% | 0.4
77180 | 77275.6 | -17.4547 | 30.5075 | 872628.2 | 8066718.36 | 1295 | 1295 | 1299.1 | -2.96 | 0-4% | 0.4
77200 | 77295.6 | -17.4547 | 30.5073 | 872608.77 | 8066723.21 | 1294.5 | 1294.5 | 1298.1 | -2.47 | 0-4% | 0.4
77220 | 77315.6 | -17.4546 | 30.5071 | 872589.34 | 8066728.05 | 1293.9 | 1293.9 | 1296.4 | -2.23 | 0-4% | 0.5
77240 | 77335.6 | -17.4546 | 30.5069 | 872569.91 | 8066732.89 | 1293.7 | 1293.7 | 1295.5 | -2.07 | 0-4% | 0.7
77260 | 77355.7 | -17.4545 | 30.5068 | 872550.48 | 8066737.74 | 1293.4 | 1293.4 | 1294.8 | -1.97 | 0-4% | 0.7
77280 | 77375.7 | -17.4545 | 30.5066 | 872531.04 | 8066742.58 | 1292.9 | 1292.9 | 1294.4 | -1.94 | 0-4% | 0.5
77300 | 77395.7 | -17.4545 | 30.5064 | 872511.61 | 8066747.43 | 1292.6 | 1292.6 | 1294.7 | -1.36 | 0-4% | 0.6
77320 | 77415.8 | -17.4544 | 30.5062 | 872492.18 | 8066752.27 | 1292.4 | 1292.4 | 1294.9 | -1.04 | 0-4% | 0.8
77340 | 77435.8 | -17.4544 | 30.506 | 872472.75 | 8066757.11 | 1292 | 1292 | 1294.4 | -1.03 | 0-4% | 1.1
77360 | 77455.8 | -17.4543 | 30.5058 | 872453.32 | 8066761.96 | 1291.6 | 1291.6 | 1294.1 | -1.15 | 0-4% | 0.9
77380 | 77475.8 | -17.4543 | 30.5056 | 872433.88 | 8066766.79 | 1291.2 | 1291.2 | 1293.8 | -1.17 | 0-4% | 0.5
77400 | 77495.9 | -17.4543 | 30.5055 | 872414.44 | 8066771.61 | 1291.8 | 1291.8 | 1293.1 | -1.23 | 0-4% | 1.1
77420 | 77515.9 | -17.4542 | 30.5053 | 872395.01 | 8066776.43 | 1291.9 | 1291.9 | 1292.4 | -1.25 | 0-4% | 1.3
77440 | 77535.9 | -17.4542 | 30.5051 | 872375.57 | 8066781.25 | 1291.7 | 1291.7 | 1291.5 | -1.18 | 0-4% | 1.2
77460 | 77555.9 | -17.4541 | 30.5049 | 872356.13 | 8066786.06 | 1291.1 | 1291.1 | 1291.4 | -1.08 | 0-4% | 0.6
77480 | 77576 | -17.4541 | 30.5047 | 872336.69 | 8066790.88 | 1290.6 | 1290.6 | 1291.2 | -0.91 | 0-4% | 0.2
77500 | 77596 | -17.4541 | 30.5045 | 872317.25 | 8066795.7 | 1290.1 | 1290.1 | 1291.2 | -1.14 | 0-4% | 0.3
77520 | 77616 | -17.454 | 30.5044 | 872297.82 | 8066800.52 | 1289.9 | 1289.9 | 1291.8 | -1.02 | 0-4% | 0.2
77540 | 77636 | -17.454 | 30.5042 | 872278.38 | 8066805.34 | 1289.7 | 1289.7 | 1292.3 | -0.97 | 0-4% | 0.4
77560 | 77656.1 | -17.4539 | 30.504 | 872258.94 | 8066810.16 | 1289.4 | 1289.4 | 1292.3 | -0.61 | 0-4% | 0.7
77580 | 77676.1 | -17.4539 | 30.5038 | 872239.5 | 8066814.98 | 1289.3 | 1289.3 | 1291.6 | -0.28 | 0-4% | 0.3
77600 | 77696.1 | -17.4539 | 30.5036 | 872220.07 | 8066819.8 | 1289.5 | 1289.5 | 1291.4 | -0.02 | 0-4% | 0.7
77620 | 77716.1 | -17.4538 | 30.5034 | 872200.63 | 8066824.61 | 1289.8 | 1289.8 | 1291.3 | 0.17 | 0-4% | 0.7
77640 | 77736.2 | -17.4538 | 30.5033 | 872181.19 | 8066829.43 | 1289.7 | 1289.7 | 1291.8 | 0.34 | 0-4% | 0.6
77660 | 77756.2 | -17.4537 | 30.5031 | 872161.75 | 8066834.25 | 1289.9 | 1289.9 | 1292 | 0.67 | 0-4% | 0.2
77680 | 77776.2 | -17.4537 | 30.5029 | 872142.31 | 8066839.07 | 1290 | 1290 | 1291.9 | 0.79 | 0-4% | 0.6
77700 | 77796.3 | -17.4537 | 30.5027 | 872122.88 | 8066843.89 | 1290.1 | 1290.1 | 1292.4 | 0.71 | 0-4% | 0.7
77720 | 77816.3 | -17.4536 | 30.5025 | 872103.44 | 8066848.71 | 1290.2 | 1290.2 | 1292.9 | 0.65 | 0-4% | 0.7
77740 | 77836.3 | -17.4536 | 30.5023 | 872084 | 8066853.52 | 1290.4 | 1290.4 | 1293.4 | 0.81 | 0-4% | 0.5
77760 | 77856.3 | -17.4535 | 30.5022 | 872064.56 | 8066858.34 | 1290.7 | 1290.7 | 1293.8 | 0.93 | 0-4% | 0.5
77780 | 77876.4 | -17.4535 | 30.502 | 872045.12 | 8066863.16 | 1290.9 | 1290.9 | 1294.4 | 0.76 | 0-4% | 0.4
77800 | 77896.4 | -17.4535 | 30.5018 | 872025.69 | 8066867.98 | 1291 | 1291 | 1294.9 | 0.58 | 0-4% | 0.2
77820 | 77916.4 | -17.4534 | 30.5016 | 872006.25 | 8066872.8 | 1291.1 | 1291.1 | 1295.3 | 0.36 | 0-4% | 0.2
77840 | 77936.4 | -17.4534 | 30.5014 | 871986.81 | 8066877.62 | 1291.4 | 1291.4 | 1295.3 | 0.3 | 0-4% | 0.4
77860 | 77956.5 | -17.4533 | 30.5012 | 871967.37 | 8066882.43 | 1291.7 | 1291.7 | 1295 | 0.12 | 0-4% | 0.5
77880 | 77976.5 | -17.4533 | 30.5011 | 871947.93 | 8066887.25 | 1291.5 | 1291.5 | 1294.7 | -0.11 | 0-4% | 0.4
77900 | 77996.5 | -17.4532 | 30.5009 | 871928.5 | 8066892.07 | 1291.3 | 1291.3 | 1295.1 | -0.33 | 0-4% | 0.6
77920 | 78016.5 | -17.4532 | 30.5007 | 871909.06 | 8066896.89 | 1291 | 1291 | 1296.1 | -0.57 | 0-4% | 0.9
77940 | 78036.6 | -17.4532 | 30.5005 | 871889.62 | 8066901.71 | 1291 | 1291 | 1296.5 | -0.79 | 0-4% | 0.8
77960 | 78056.6 | -17.4531 | 30.5003 | 871870.18 | 8066906.53 | 1291 | 1291 | 1296 | -1.3 | 0-4% | 0.6
77980 | 78076.6 | -17.4531 | 30.5001 | 871850.73 | 8066911.3 | 1290.7 | 1290.7 | 1294.6 | -1.52 | 0-4% | 0.7
78000 | 78096.6 | -17.453 | 30.5 | 871831.28 | 8066916.08 | 1290.3 | 1290.3 | 1293.5 | -1.63 | 0-4% | 0.8
78020 | 78116.7 | -17.453 | 30.4998 | 871811.84 | 8066920.85 | 1290 | 1290 | 1292.6 | -1.71 | 0-4% | 0.8
78040 | 78136.7 | -17.453 | 30.4996 | 871792.39 | 8066925.62 | 1289.8 | 1289.8 | 1291.8 | -1.99 | 0-4% | 0.6
78060 | 78156.7 | -17.4529 | 30.4994 | 871772.94 | 8066930.4 | 1289.1 | 1289.1 | 1291.4 | -2.45 | 0-4% | 0.8
78080 | 78176.8 | -17.4529 | 30.4992 | 871753.49 | 8066935.17 | 1288.5 | 1288.5 | 1290.7 | -2.59 | 0-4% | 0.8
78100 | 78196.8 | -17.4528 | 30.499 | 871734.04 | 8066939.95 | 1288 | 1288 | 1289.6 | -2.7 | 0-4% | 0.6
78120 | 78216.8 | -17.4528 | 30.4989 | 871714.59 | 8066944.72 | 1287.5 | 1287.5 | 1288.6 | -2.87 | 0-4% | 0.4
78140 | 78236.8 | -17.4528 | 30.4987 | 871695.14 | 8066949.5 | 1287 | 1287 | 1287.9 | -2.9 | 0-4% | 0.3
78160 | 78256.9 | -17.4527 | 30.4985 | 871675.7 | 8066954.27 | 1286.1 | 1286.1 | 1287.7 | -2.66 | 0-4% | 0.4
78180 | 78276.9 | -17.4527 | 30.4983 | 871656.25 | 8066959.05 | 1285.5 | 1285.5 | 1288 | -2.47 | 0-4% | 0.5
78200 | 78296.9 | -17.4527 | 30.4981 | 871636.8 | 8066963.82 | 1284.9 | 1284.9 | 1288.1 | -2.28 | 0-4% | 0.6
78220 | 78316.9 | -17.4526 | 30.4979 | 871617.35 | 8066968.6 | 1284.2 | 1284.2 | 1287.9 | -2.21 | 0-4% | 0.7
78240 | 78337 | -17.4526 | 30.4978 | 871597.9 | 8066973.37 | 1284 | 1284 | 1287.3 | -2.14 | 0-4% | 0.5
78260 | 78357 | -17.4525 | 30.4976 | 871578.45 | 8066978.14 | 1283.8 | 1283.8 | 1286.8 | -1.67 | 0-4% | 0.3
78280 | 78377 | -17.4525 | 30.4974 | 871559 | 8066982.92 | 1283.5 | 1283.5 | 1286.1 | -1.43 | 0-4% | 0.8
78300 | 78397 | -17.4525 | 30.4972 | 871539.56 | 8066987.69 | 1283.4 | 1283.4 | 1285.6 | -1.36 | 0-4% | 1.9
78320 | 78417.1 | -17.4524 | 30.497 | 871520.11 | 8066992.47 | 1283.1 | 1283.1 | 1285.2 | -1.01 | 0-4% | 2.2
78340 | 78437.1 | -17.4524 | 30.4968 | 871500.66 | 8066997.24 | 1282.7 | 1282.7 | 1285 | -0.73 | 0-4% | 1.7
78360 | 78457.1 | -17.4523 | 30.4967 | 871481.21 | 8067002.02 | 1282.7 | 1282.7 | 1284.7 | -0.25 | 0-4% | 1.5
78380 | 78477.1 | -17.4523 | 30.4965 | 871461.76 | 8067006.79 | 1282.6 | 1282.6 | 1284.4 | 0.06 | 0-4% | 1.1
78400 | 78497.2 | -17.4523 | 30.4963 | 871442.31 | 8067011.57 | 1282.2 | 1282.2 | 1284 | 0.17 | 0-4% | 0.7
78420 | 78517.2 | -17.4522 | 30.4961 | 871422.86 | 8067016.34 | 1282.2 | 1282.2 | 1284.3 | 0.36 | 0-4% | 0.6
78440 | 78537.2 | -17.4522 | 30.4959 | 871403.41 | 8067021.11 | 1282.5 | 1282.5 | 1284.7 | 0.84 | 0-4% | 0.4
78460 | 78557.2 | -17.4521 | 30.4957 | 871383.97 | 8067025.89 | 1283.3 | 1283.3 | 1284.8 | 1.2 | 0-4% | 0.6
78480 | 78577.3 | -17.4521 | 30.4956 | 871364.52 | 8067030.66 | 1283.7 | 1283.7 | 1284.5 | 1.37 | 0-4% | 0.8
78500 | 78597.3 | -17.4521 | 30.4954 | 871345.07 | 8067035.44 | 1283.8 | 1283.8 | 1284 | 1.75 | 0-4% | 0.1
78520 | 78617.3 | -17.452 | 30.4952 | 871325.62 | 8067040.21 | 1283.8 | 1283.8 | 1284.2 | 1.88 | 0-4% | 0.5
78540 | 78637.4 | -17.452 | 30.495 | 871306.18 | 8067045.02 | 1284.4 | 1284.4 | 1285.4 | 1.93 | 0-4% | 0.8
78560 | 78657.4 | -17.4519 | 30.4948 | 871286.76 | 8067049.91 | 1285.1 | 1285.1 | 1286.8 | 1.73 | 0-4% | 0.6
78580 | 78677.4 | -17.4519 | 30.4946 | 871267.34 | 8067054.81 | 1285.4 | 1285.4 | 1287.8 | 1.77 | 0-4% | 0.4
78600 | 78697.4 | -17.4518 | 30.4945 | 871247.92 | 8067059.71 | 1285.7 | 1285.7 | 1289 | 2.4 | 0-4% | 0.4
78620 | 78717.5 | -17.4518 | 30.4943 | 871228.51 | 8067064.61 | 1286 | 1286 | 1290.1 | 3.11 | 0-4% | 0.8
78640 | 78737.5 | -17.4518 | 30.4941 | 871209.09 | 8067069.51 | 1286.4 | 1286.4 | 1290.5 | 3.48 | 0-4% | 0.6
78660 | 78757.5 | -17.4517 | 30.4939 | 871189.67 | 8067074.4 | 1286.7 | 1286.7 | 1290.6 | 3.2 | 0-4% | 0.7
78680 | 78777.5 | -17.4517 | 30.4937 | 871170.25 | 8067079.3 | 1287.2 | 1287.2 | 1290.8 | 2.84 | 0-4% | 1.2
78700 | 78797.6 | -17.4516 | 30.4935 | 871150.83 | 8067084.2 | 1288.6 | 1288.6 | 1291.5 | 2.51 | 0-4% | 1.8
78720 | 78817.6 | -17.4516 | 30.4934 | 871131.42 | 8067089.09 | 1290.1 | 1290.1 | 1291.5 | 2.3 | 0-4% | 2.5
78740 | 78837.6 | -17.4516 | 30.4932 | 871112 | 8067093.99 | 1291.4 | 1291.4 | 1291.2 | 2.25 | 0-4% | 3.3
78760 | 78857.6 | -17.4515 | 30.493 | 871092.92 | 8067100.07 | 1291.5 | 1291.5 | 1290.1 | 2.56 | 0-4% | 3.8
78780 | 78877.6 | -17.4515 | 30.4928 | 871073.84 | 8067106.16 | 1291 | 1291 | 1289.2 | 1.36 | 0-4% | 3.4
78800 | 78897.7 | -17.4514 | 30.4926 | 871054.76 | 8067112.24 | 1290.7 | 1290.7 | 1288.6 | 0.21 | 0-4% | 2.5
78820 | 78917.7 | -17.4514 | 30.4924 | 871035.68 | 8067118.32 | 1290.6 | 1290.6 | 1289.2 | -0.88 | 0-4% | 1.9
78840 | 78937.7 | -17.4513 | 30.4923 | 871016.6 | 8067124.4 | 1290.9 | 1290.9 | 1290.6 | -1.62 | 0-4% | 1.5
78860 | 78957.7 | -17.4513 | 30.4921 | 870997.52 | 8067130.48 | 1291.9 | 1291.9 | 1292 | -1.81 | 0-4% | 3
78880 | 78977.7 | -17.4512 | 30.4919 | 870978.68 | 8067137.27 | 1289.9 | 1289.9 | 1292.1 | -2.07 | 0-4% | 1.3
78900 | 78997.8 | -17.4511 | 30.4917 | 870959.97 | 8067144.4 | 1289 | 1289 | 1292.1 | -2.34 | 0-4% | 0.2
78920 | 79017.8 | -17.4511 | 30.4916 | 870941.26 | 8067151.53 | 1288.3 | 1288.3 | 1291.7 | -2.64 | 0-4% | 0.7
78940 | 79037.8 | -17.451 | 30.4914 | 870922.73 | 8067159.12 | 1288.1 | 1288.1 | 1291.3 | -3.02 | 0-4% | 0.8
78960 | 79057.8 | -17.4509 | 30.4912 | 870904.21 | 8067166.76 | 1287.9 | 1287.9 | 1290.6 | -3.8 | 0-4% | 0.4
78980 | 79077.8 | -17.4509 | 30.491 | 870885.76 | 8067174.52 | 1286.9 | 1286.9 | 1289.6 | -3.07 | 0-4% | 0.1
79000 | 79097.8 | -17.4508 | 30.4909 | 870867.76 | 8067183.31 | 1286 | 1286 | 1288.5 | -2.7 | 0-4% | 0.3
79020 | 79117.9 | -17.4507 | 30.4907 | 870849.77 | 8067192.1 | 1285.3 | 1285.3 | 1287 | -2.34 | 0-4% | 0.6
79040 | 79137.9 | -17.4506 | 30.4905 | 870831.77 | 8067200.89 | 1284.8 | 1284.8 | 1286.4 | -2.18 | 0-4% | 0.4
79060 | 79157.9 | -17.4506 | 30.4903 | 870813.78 | 8067209.68 | 1284.3 | 1284.3 | 1285.6 | -2.01 | 0-4% | 0.3
79080 | 79177.9 | -17.4505 | 30.4902 | 870795.79 | 8067218.47 | 1283.8 | 1283.8 | 1284.5 | -1.92 | 0-4% | 0.6
79100 | 79197.9 | -17.4504 | 30.49 | 870778.42 | 8067228.44 | 1283.6 | 1283.6 | 1283.5 | -1.94 | 0-4% | 1.1
79120 | 79218 | -17.4503 | 30.4898 | 870761.1 | 8067238.49 | 1283.6 | 1283.6 | 1283 | -1.7 | 0-4% | 0.6
79140 | 79238 | -17.4502 | 30.4897 | 870743.79 | 8067248.55 | 1283.8 | 1283.8 | 1283.2 | -1.72 | 0-4% | 0.8
79160 | 79258 | -17.4501 | 30.4895 | 870726.47 | 8067258.6 | 1283.9 | 1283.9 | 1283 | -1.69 | 0-4% | 1.6
79180 | 79278 | -17.4501 | 30.4894 | 870709.15 | 8067268.66 | 1283.1 | 1283.1 | 1282.7 | -1.03 | 0-4% | 1.1
79200 | 79298.1 | -17.45 | 30.4892 | 870691.83 | 8067278.72 | 1282.1 | 1282.1 | 1283.1 | -1.25 | 0-4% | 0.8
79220 | 79318.1 | -17.4499 | 30.489 | 870674.51 | 8067288.77 | 1281.9 | 1281.9 | 1284 | -2.11 | 0-4% | 1.1
79240 | 79338.1 | -17.4498 | 30.4889 | 870657.19 | 8067298.83 | 1281.4 | 1281.4 | 1283.3 | -2.54 | 0-4% | 0.9
79260 | 79358.1 | -17.4497 | 30.4887 | 870639.87 | 8067308.88 | 1280.9 | 1280.9 | 1282.6 | -2.86 | 0-4% | 1
79280 | 79378.1 | -17.4496 | 30.4885 | 870622.62 | 8067319.04 | 1281.7 | 1281.7 | 1281.4 | -3.16 | 0-4% | 2.2
79300 | 79398.2 | -17.4495 | 30.4884 | 870605.62 | 8067329.63 | 1281.1 | 1281.1 | 1280.5 | -3.11 | 0-4% | 2
79320 | 79418.2 | -17.4494 | 30.4882 | 870588.63 | 8067340.23 | 1279.4 | 1279.4 | 1280 | -3.4 | 0-4% | 0.8
79340 | 79438.2 | -17.4493 | 30.488 | 870571.63 | 8067350.82 | 1278.7 | 1278.7 | 1279.5 | -3.61 | 0-4% | 0.5
79360 | 79458.2 | -17.4492 | 30.4879 | 870554.64 | 8067361.41 | 1278.2 | 1278.2 | 1278.9 | -3.66 | 0-4% | 0.6
79380 | 79478.3 | -17.4491 | 30.4877 | 870537.64 | 8067372.01 | 1276.8 | 1276.8 | 1278.3 | -4.3 | 4-6% | 0.7
79400 | 79498.3 | -17.4491 | 30.4876 | 870520.65 | 8067382.6 | 1275.9 | 1275.9 | 1277.4 | -4.43 | 4-6% | 0.9
79420 | 79518.3 | -17.449 | 30.4874 | 870503.66 | 8067393.19 | 1275.1 | 1275.1 | 1276.5 | -4.06 | 4-6% | 0.9
79440 | 79538.3 | -17.4489 | 30.4872 | 870486.66 | 8067403.79 | 1274.2 | 1274.2 | 1275.7 | -4 | 0-4% | 0.8
79460 | 79558.4 | -17.4488 | 30.4871 | 870469.67 | 8067414.38 | 1273.6 | 1273.6 | 1274.9 | -4.02 | 4-6% | 0.5
79480 | 79578.4 | -17.4487 | 30.4869 | 870452.67 | 8067424.97 | 1273.1 | 1273.1 | 1274.9 | -3.81 | 0-4% | 0.6
79500 | 79598.4 | -17.4486 | 30.4868 | 870435.68 | 8067435.57 | 1272.2 | 1272.2 | 1274.3 | -3.74 | 0-4% | 1
79520 | 79618.4 | -17.4485 | 30.4866 | 870418.68 | 8067446.16 | 1271.3 | 1271.3 | 1274 | -3.65 | 0-4% | 1.1
79540 | 79638.5 | -17.4484 | 30.4864 | 870401.69 | 8067456.75 | 1270.7 | 1270.7 | 1273.3 | -3.63 | 0-4% | 0.9
79560 | 79658.5 | -17.4483 | 30.4863 | 870384.69 | 8067467.34 | 1270.1 | 1270.1 | 1273.2 | -3.54 | 0-4% | 0.9
79580 | 79678.5 | -17.4482 | 30.4861 | 870367.62 | 8067477.82 | 1269.1 | 1269.1 | 1272.8 | -3.56 | 0-4% | 1
79600 | 79698.5 | -17.4481 | 30.4859 | 870350.56 | 8067488.3 | 1268.4 | 1268.4 | 1271.8 | -3.45 | 0-4% | 0.5
79620 | 79718.6 | -17.448 | 30.4858 | 870333.49 | 8067498.78 | 1267.8 | 1267.8 | 1270.6 | -3.16 | 0-4% | 0.5
79640 | 79738.6 | -17.4479 | 30.4856 | 870316.43 | 8067509.26 | 1266.9 | 1266.9 | 1269.8 | -3.11 | 0-4% | 0.5
79660 | 79758.6 | -17.4479 | 30.4855 | 870299.37 | 8067519.74 | 1266.5 | 1266.5 | 1269.4 | -3.02 | 0-4% | 0.5
79680 | 79778.6 | -17.4478 | 30.4853 | 870282.3 | 8067530.22 | 1266 | 1266 | 1269.3 | -2.77 | 0-4% | 0.7
79700 | 79798.7 | -17.4477 | 30.4851 | 870265.24 | 8067540.71 | 1265.4 | 1265.4 | 1269 | -2.75 | 0-4% | 0.6
79720 | 79818.7 | -17.4476 | 30.485 | 870248.17 | 8067551.19 | 1264.9 | 1264.9 | 1268.6 | -2.48 | 0-4% | 0.8
79740 | 79838.7 | -17.4475 | 30.4848 | 870231.11 | 8067561.66 | 1264.5 | 1264.5 | 1268 | -2.1 | 0-4% | 0.9
79760 | 79858.7 | -17.4474 | 30.4846 | 870214.01 | 8067572.09 | 1264.1 | 1264.1 | 1266.6 | -2.22 | 0-4% | 1.2
79780 | 79878.8 | -17.4473 | 30.4845 | 870196.91 | 8067582.51 | 1263.6 | 1263.6 | 1264.9 | -1.95 | 0-4% | 1.1
79800 | 79898.8 | -17.4472 | 30.4843 | 870179.81 | 8067592.93 | 1262.9 | 1262.9 | 1263.2 | -1.69 | 0-4% | 0.9
79820 | 79918.8 | -17.4471 | 30.4842 | 870162.71 | 8067603.35 | 1262.8 | 1262.8 | 1262.9 | -2 | 0-4% | 1.2
79840 | 79938.9 | -17.447 | 30.484 | 870145.61 | 8067613.78 | 1262.7 | 1262.7 | 1263.1 | -2.29 | 0-4% | 1.3
79860 | 79958.9 | -17.4469 | 30.4838 | 870128.51 | 8067624.2 | 1262 | 1262 | 1262.8 | -2.24 | 0-4% | 0.7
79880 | 79978.9 | -17.4469 | 30.4837 | 870111.41 | 8067634.62 | 1262.1 | 1262.1 | 1262.8 | -1.93 | 0-4% | 0.1
79900 | 79998.9 | -17.4468 | 30.4835 | 870094.31 | 8067645.05 | 1262 | 1262 | 1263.3 | -1.58 | 0-4% | 0.6
79920 | 80019 | -17.4467 | 30.4833 | 870077.21 | 8067655.47 | 1260.9 | 1260.9 | 1263.8 | -1.31 | 0-4% | 0.5
79940 | 80039 | -17.4466 | 30.4832 | 870060.09 | 8067665.86 | 1259.9 | 1259.9 | 1263.8 | -1.03 | 0-4% | 0.6
79960 | 80059 | -17.4465 | 30.483 | 870042.97 | 8067676.24 | 1259.6 | 1259.6 | 1263.2 | -0.25 | 0-4% | 0.8
79980 | 80079 | -17.4464 | 30.4829 | 870025.84 | 8067686.62 | 1259.7 | 1259.7 | 1262.4 | 0.07 | 0-4% | 1
80000 | 80099.1 | -17.4463 | 30.4827 | 870008.71 | 8067697 | 1259.8 | 1259.8 | 1262 | -0.04 | 0-4% | 1.1
80020 | 80119.1 | -17.4462 | 30.4825 | 869991.59 | 8067707.38 | 1260.2 | 1260.2 | 1262.6 | 0.52 | 0-4% | 0.9
80040 | 80139.1 | -17.4461 | 30.4824 | 869974.46 | 8067717.76 | 1260.7 | 1260.7 | 1263.4 | 1.32 | 0-4% | 0.6
80060 | 80159.1 | -17.446 | 30.4822 | 869957.33 | 8067728.14 | 1261.5 | 1261.5 | 1263.8 | 1.24 | 0-4% | 0.7
80080 | 80179.2 | -17.4459 | 30.482 | 869940.21 | 8067738.52 | 1262.2 | 1262.2 | 1264.1 | 1.16 | 0-4% | 1.2
80100 | 80199.2 | -17.4459 | 30.4819 | 869923.08 | 8067748.9 | 1261.9 | 1261.9 | 1264.4 | 1.19 | 0-4% | 0.7
80120 | 80219.2 | -17.4458 | 30.4817 | 869905.96 | 8067759.28 | 1262 | 1262 | 1264.8 | 0.65 | 0-4% | 0.7
80140 | 80239.2 | -17.4457 | 30.4816 | 869888.83 | 8067769.65 | 1262.5 | 1262.5 | 1265 | 0.05 | 0-4% | 1.2
80160 | 80259.3 | -17.4456 | 30.4814 | 869871.71 | 8067780.05 | 1262.1 | 1262.1 | 1264.5 | -0.77 | 0-4% | 0.9
80180 | 80279.3 | -17.4455 | 30.4812 | 869854.67 | 8067790.56 | 1262.1 | 1262.1 | 1263.9 | -1.38 | 0-4% | 0.8
80200 | 80299.3 | -17.4454 | 30.4811 | 869837.62 | 8067801.07 | 1262.2 | 1262.2 | 1263.3 | -1.15 | 0-4% | 0.8
80220 | 80319.3 | -17.4453 | 30.4809 | 869820.58 | 8067811.58 | 1261.5 | 1261.5 | 1262.9 | -1.31 | 0-4% | 0.4
80240 | 80339.4 | -17.4452 | 30.4807 | 869803.53 | 8067822.09 | 1260.8 | 1260.8 | 1262.8 | -1.64 | 0-4% | 0.2
80260 | 80359.4 | -17.4451 | 30.4806 | 869786.48 | 8067832.6 | 1260 | 1260 | 1263.1 | -1.84 | 0-4% | 0.5
80280 | 80379.4 | -17.445 | 30.4804 | 869769.44 | 8067843.11 | 1259.5 | 1259.5 | 1263.4 | -2.06 | 0-4% | 0.8
80300 | 80399.4 | -17.4449 | 30.4803 | 869752.39 | 8067853.62 | 1259.6 | 1259.6 | 1264.3 | -1.8 | 0-4% | 0.6
80320 | 80419.5 | -17.4448 | 30.4801 | 869735.35 | 8067864.13 | 1259.4 | 1259.4 | 1264.6 | -1.6 | 0-4% | 0.7
80340 | 80439.5 | -17.4447 | 30.4799 | 869718.3 | 8067874.64 | 1259.2 | 1259.2 | 1263 | -1.01 | 0-4% | 0.6
80360 | 80459.5 | -17.4447 | 30.4798 | 869701.25 | 8067885.15 | 1258.4 | 1258.4 | 1261.9 | -0.8 | 0-4% | 0.9
80380 | 80479.5 | -17.4446 | 30.4796 | 869684.21 | 8067895.66 | 1257.9 | 1257.9 | 1261 | -1.11 | 0-4% | 1
80400 | 80499.5 | -17.4445 | 30.4794 | 869667.08 | 8067906.04 | 1258.6 | 1258.6 | 1260.3 | -1.07 | 0-4% | 0.7
80420 | 80519.5 | -17.4444 | 30.4793 | 869649.93 | 8067916.39 | 1258.3 | 1258.3 | 1259.9 | -0.84 | 0-4% | 0.8
80440 | 80539.4 | -17.4443 | 30.4791 | 869633.35 | 8067927.54 | 1258.7 | 1258.7 | 1259.4 | -1.08 | 0-4% | 0.2
80460 | 80559.4 | -17.4442 | 30.479 | 869617.74 | 8067940.08 | 1258.4 | 1258.4 | 1259.5 | -1.11 | 0-4% | 0.8
80480 | 80579.4 | -17.4441 | 30.4788 | 869602.27 | 8067952.8 | 1257.3 | 1257.3 | 1259.9 | -1.15 | 0-4% | 1.7
80500 | 80599.4 | -17.4439 | 30.4787 | 869587.09 | 8067965.86 | 1257.5 | 1257.5 | 1260.1 | -1.24 | 0-4% | 0.9
80520 | 80619.4 | -17.4438 | 30.4785 | 869571.92 | 8067978.92 | 1257.7 | 1257.7 | 1259.9 | -1.36 | 0-4% | 0.7
80540 | 80639.4 | -17.4437 | 30.4784 | 869556.92 | 8067992.19 | 1257.1 | 1257.1 | 1259.5 | -1.31 | 0-4% | 0.8
80560 | 80659.4 | -17.4436 | 30.4783 | 869542.16 | 8068005.73 | 1256.2 | 1256.2 | 1258.9 | -0.77 | 0-4% | 1.4
80580 | 80679.4 | -17.4435 | 30.4781 | 869527.43 | 8068019.29 | 1255.6 | 1255.6 | 1259 | -0.94 | 0-4% | 2.2
80600 | 80699.4 | -17.4434 | 30.478 | 869512.85 | 8068033.02 | 1256.1 | 1256.1 | 1259.4 | -1.77 | 0-4% | 0.4
80620 | 80719.4 | -17.4432 | 30.4778 | 869499.49 | 8068047.92 | 1255.6 | 1255.6 | 1259.9 | -2.08 | 0-4% | 0.8
80640 | 80739.4 | -17.4431 | 30.4777 | 869486.33 | 8068063.02 | 1256.1 | 1256.1 | 1259.7 | -1.88 | 0-4% | 1.6
80660 | 80759.4 | -17.443 | 30.4776 | 869473.28 | 8068078.21 | 1256.8 | 1256.8 | 1259 | -1.56 | 0-4% | 2.9
80680 | 80779.4 | -17.4428 | 30.4775 | 869460.61 | 8068093.71 | 1255.4 | 1255.4 | 1258.4 | -1.58 | 0-4% | 1.7
80700 | 80799.5 | -17.4427 | 30.4774 | 869447.93 | 8068109.22 | 1253.9 | 1253.9 | 1258 | -2.08 | 0-4% | 0.9
80720 | 80819.5 | -17.4425 | 30.4772 | 869435.29 | 8068124.75 | 1253.5 | 1253.5 | 1258 | -2.02 | 0-4% | 0.6
80740 | 80839.5 | -17.4424 | 30.4771 | 869423.86 | 8068141.19 | 1253.3 | 1253.3 | 1258 | -2.03 | 0-4% | 0.6
80760 | 80859.5 | -17.4422 | 30.477 | 869412.43 | 8068157.63 | 1253.1 | 1253.1 | 1256.9 | -2.27 | 0-4% | 0.5
80780 | 80879.5 | -17.4421 | 30.4769 | 869400.99 | 8068174.07 | 1252.5 | 1252.5 | 1255.7 | -2.33 | 0-4% | 0.7
80800 | 80899.5 | -17.4419 | 30.4768 | 869390.51 | 8068191.13 | 1251.9 | 1251.9 | 1255.4 | -2.23 | 0-4% | 0.6
80820 | 80919.6 | -17.4418 | 30.4767 | 869380.18 | 8068208.28 | 1251.6 | 1251.6 | 1255.2 | -2.36 | 0-4% | 0.7
80840 | 80939.6 | -17.4416 | 30.4766 | 869369.85 | 8068225.44 | 1252.1 | 1252.1 | 1254.5 | -2.4 | 0-4% | 1.5
80860 | 80959.6 | -17.4415 | 30.4765 | 869359.52 | 8068242.59 | 1252.3 | 1252.3 | 1253.9 | -2.74 | 0-4% | 1.3
80880 | 80979.7 | -17.4413 | 30.4764 | 869349.19 | 8068259.75 | 1250.7 | 1250.7 | 1254.2 | -2.38 | 0-4% | 0.2
80900 | 80999.7 | -17.4412 | 30.4763 | 869338.85 | 8068276.9 | 1249.5 | 1249.5 | 1254.8 | -2.57 | 0-4% | 0.4
80920 | 81019.7 | -17.441 | 30.4762 | 869328.62 | 8068294.12 | 1248.8 | 1248.8 | 1254.8 | -3.21 | 0-4% | 1
80940 | 81039.7 | -17.4409 | 30.4761 | 869318.4 | 8068311.33 | 1248.5 | 1248.5 | 1253.8 | -3.6 | 0-4% | 0.3
80960 | 81059.8 | -17.4407 | 30.476 | 869308.17 | 8068328.55 | 1247.6 | 1247.6 | 1253 | -4.14 | 4-6% | 1.3
80980 | 81079.8 | -17.4406 | 30.4759 | 869297.95 | 8068345.77 | 1247.7 | 1247.7 | 1251.8 | -3.91 | 0-4% | 1.9
81000 | 81099.8 | -17.4404 | 30.4758 | 869287.72 | 8068362.99 | 1246.8 | 1246.8 | 1250.4 | -3.35 | 0-4% | 1.5
81020 | 81119.8 | -17.4403 | 30.4757 | 869277.5 | 8068380.21 | 1245.1 | 1245.1 | 1248.9 | -3.63 | 0-4% | 1.5
81040 | 81139.9 | -17.4401 | 30.4756 | 869267.26 | 8068397.42 | 1244.9 | 1244.9 | 1247.5 | -4.01 | 4-6% | 1.2
81060 | 81159.9 | -17.44 | 30.4755 | 869256.93 | 8068414.57 | 1244 | 1244 | 1246.2 | -3.73 | 0-4% | 2
81080 | 81179.9 | -17.4398 | 30.4754 | 869246.59 | 8068431.73 | 1242.9 | 1242.9 | 1244.3 | -4.67 | 4-6% | 2.8
81100 | 81199.9 | -17.4396 | 30.4753 | 869236.26 | 8068448.88 | 1242.8 | 1242.8 | 1242.7 | -4.67 | 4-6% | 2.1
81120 | 81220 | -17.4395 | 30.4752 | 869225.93 | 8068466.04 | 1241.5 | 1241.5 | 1242.3 | -4.22 | 4-6% | 2.4
81140 | 81240 | -17.4393 | 30.4751 | 869215.6 | 8068483.19 | 1240.5 | 1240.5 | 1243.1 | -4.49 | 4-6% | 2.8
81160 | 81260 | -17.4392 | 30.475 | 869205.26 | 8068500.35 | 1240.2 | 1240.2 | 1243.1 | -4.24 | 4-6% | 3.1
81180 | 81280 | -17.439 | 30.4749 | 869194.93 | 8068517.5 | 1238.4 | 1238.4 | 1242.1 | -4.2 | 4-6% | 3.4
81200 | 81300.1 | -17.4389 | 30.4748 | 869184.6 | 8068534.65 | 1237.4 | 1237.4 | 1239.5 | -4.6 | 4-6% | 2
81220 | 81320.1 | -17.4387 | 30.4747 | 869174.27 | 8068551.81 | 1236.7 | 1236.7 | 1236.9 | -3.53 | 0-4% | 0.9
81240 | 81340.1 | -17.4386 | 30.4746 | 869163.93 | 8068568.96 | 1235.9 | 1235.9 | 1235.8 | -3.54 | 0-4% | 1.1
81260 | 81360.1 | -17.4384 | 30.4745 | 869153.6 | 8068586.12 | 1235.5 | 1235.5 | 1235.5 | -3.92 | 0-4% | 0.7
81280 | 81380.2 | -17.4383 | 30.4744 | 869143.27 | 8068603.27 | 1234.5 | 1234.5 | 1236.8 | -3.58 | 0-4% | 0.6
81300 | 81400.2 | -17.4381 | 30.4743 | 869132.94 | 8068620.43 | 1233.6 | 1233.6 | 1237.7 | -3.64 | 0-4% | 1.6
81320 | 81420.2 | -17.438 | 30.4742 | 869122.62 | 8068637.59 | 1234.5 | 1234.5 | 1237.2 | -3.28 | 0-4% | 2.3 | Bridge (in map data)
81340 | 81440.2 | -17.4378 | 30.4741 | 869112.35 | 8068654.78 | 1233.4 | 1232.1 | 1235.7 | -2.47 | 0-4% | 4 | Bridge (in map data)
81360 | 81460.3 | -17.4377 | 30.474 | 869102.19 | 8068672.04 | 1232.3 | 1228.1 | 1234.3 | -2.04 | 0-4% | 3.8 | Bridge (in map data)
81380 | 81480.3 | -17.4375 | 30.4739 | 869091.88 | 8068689.2 | 1231.2 | 1228.3 | 1234.2 | -1.2 | 0-4% | 0.1 | Bridge (in map data)
81400 | 81500.3 | -17.4374 | 30.4738 | 869081.39 | 8068706.26 | 1230.2 | 1229.2 | 1234.6 | -0.45 | 0-4% | 0.2 | Bridge (in map data)
81420 | 81520.3 | -17.4372 | 30.4737 | 869070.9 | 8068723.32 | 1230.1 | 1230.1 | 1235.5 | -0.87 | 0-4% | 1.1
81440 | 81540.4 | -17.437 | 30.4736 | 869060.46 | 8068740.41 | 1230.9 | 1230.9 | 1235.7 | 0.33 | 0-4% | 1.4
81460 | 81560.4 | -17.4369 | 30.4735 | 869050.11 | 8068757.55 | 1231.4 | 1231.4 | 1234.6 | 1.39 | 0-4% | 2
81480 | 81580.4 | -17.4367 | 30.4734 | 869039.75 | 8068774.69 | 1232.1 | 1232.1 | 1234.3 | 2.05 | 0-4% | 1.1
81500 | 81600.4 | -17.4366 | 30.4733 | 869029.39 | 8068791.83 | 1232.7 | 1232.7 | 1234.4 | 3.74 | 0-4% | 1
81520 | 81620.5 | -17.4364 | 30.4732 | 869019.03 | 8068808.97 | 1232.7 | 1232.7 | 1235.3 | 4.21 | 4-6% | 2.3
81540 | 81640.5 | -17.4363 | 30.4731 | 869008.68 | 8068826.11 | 1234.1 | 1234.1 | 1236.3 | 4.33 | 4-6% | 1.9
81560 | 81660.5 | -17.4361 | 30.473 | 868998.32 | 8068843.25 | 1235.1 | 1235.1 | 1237.9 | 4.57 | 4-6% | 1.9
81580 | 81680.5 | -17.436 | 30.4729 | 868987.96 | 8068860.39 | 1235.3 | 1235.3 | 1240 | 4.53 | 4-6% | 2.6
81600 | 81700.6 | -17.4358 | 30.4728 | 868977.6 | 8068877.52 | 1237.6 | 1237.6 | 1241.3 | 4.57 | 4-6% | 1.5
81620 | 81720.6 | -17.4357 | 30.4727 | 868967.28 | 8068894.68 | 1238.5 | 1238.5 | 1242.9 | 4.84 | 4-6% | 2.4
81640 | 81740.6 | -17.4355 | 30.4726 | 868957.04 | 8068911.9 | 1239.6 | 1239.6 | 1243.6 | 4.06 | 4-6% | 3.4
81660 | 81760.6 | -17.4354 | 30.4725 | 868946.81 | 8068929.11 | 1240.6 | 1240.6 | 1244.2 | 3.92 | 0-4% | 1.5
81680 | 81780.7 | -17.4352 | 30.4724 | 868936.58 | 8068946.32 | 1241.2 | 1241.2 | 1244.7 | 3.95 | 0-4% | 2.6
81700 | 81800.7 | -17.4351 | 30.4723 | 868926.34 | 8068963.54 | 1241.8 | 1241.8 | 1245.3 | 2.47 | 0-4% | 1.9
81720 | 81820.7 | -17.4349 | 30.4722 | 868916.11 | 8068980.75 | 1242.4 | 1242.4 | 1245.9 | 2.32 | 0-4% | 1.5
81740 | 81840.7 | -17.4347 | 30.4721 | 868905.87 | 8068997.96 | 1242.2 | 1242.2 | 1246.4 | 1.9 | 0-4% | 3.7
81760 | 81860.8 | -17.4346 | 30.472 | 868895.64 | 8069015.17 | 1242.9 | 1242.9 | 1246.7 | 1.88 | 0-4% | 3.4
81780 | 81880.8 | -17.4344 | 30.4719 | 868885.4 | 8069032.39 | 1243.2 | 1243.2 | 1246.7 | 1.82 | 0-4% | 3.3
81800 | 81900.8 | -17.4343 | 30.4718 | 868875.17 | 8069049.6 | 1242.6 | 1242.6 | 1247 | 1.44 | 0-4% | 2.7
81820 | 81920.9 | -17.4341 | 30.4717 | 868864.93 | 8069066.81 | 1243.2 | 1243.2 | 1247 | 1.21 | 0-4% | 0.9
81840 | 81940.9 | -17.434 | 30.4716 | 868854.7 | 8069084.03 | 1243.4 | 1243.4 | 1247.1 | 1.5 | 0-4% | 1.3
81860 | 81960.9 | -17.4338 | 30.4715 | 868844.46 | 8069101.24 | 1244.4 | 1244.4 | 1247 | 1.08 | 0-4% | 1.2
81880 | 81980.9 | -17.4337 | 30.4714 | 868834.16 | 8069118.41 | 1244.8 | 1244.8 | 1247 | 0.99 | 0-4% | 0.5
81900 | 82001 | -17.4335 | 30.4713 | 868823.83 | 8069135.56 | 1244.7 | 1244.7 | 1247 | 1.68 | 0-4% | 0.1
81920 | 82021 | -17.4334 | 30.4712 | 868813.49 | 8069152.71 | 1244.8 | 1244.8 | 1247.1 | 1.52 | 0-4% | 0.5
81940 | 82041 | -17.4332 | 30.4711 | 868803.15 | 8069169.87 | 1245.2 | 1245.2 | 1247.5 | 1.44 | 0-4% | 0.6
81960 | 82061 | -17.4331 | 30.471 | 868792.82 | 8069187.02 | 1245.1 | 1245.1 | 1247.9 | 0.91 | 0-4% | 0.5
81980 | 82081.1 | -17.4329 | 30.4709 | 868782.48 | 8069204.17 | 1245.2 | 1245.2 | 1248 | 0.72 | 0-4% | 0.2
82000 | 82101.1 | -17.4328 | 30.4708 | 868772.12 | 8069221.31 | 1245.9 | 1245.9 | 1248.6 | 1.07 | 0-4% | 0.3
82020 | 82121.1 | -17.4326 | 30.4707 | 868761.75 | 8069238.44 | 1246.2 | 1246.2 | 1249 | 1.31 | 0-4% | 0.4
82040 | 82141.1 | -17.4324 | 30.4706 | 868751.37 | 8069255.57 | 1246.3 | 1246.3 | 1249.1 | 1.22 | 0-4% | 0.7
82060 | 82161.2 | -17.4323 | 30.4705 | 868741 | 8069272.69 | 1246.2 | 1246.2 | 1248.6 | 1.32 | 0-4% | 0.6
82080 | 82181.2 | -17.4321 | 30.4704 | 868730.62 | 8069289.82 | 1246.3 | 1246.3 | 1247.4 | 1.44 | 0-4% | 0.5
82100 | 82201.2 | -17.432 | 30.4703 | 868720.25 | 8069306.95 | 1246.8 | 1246.8 | 1247.5 | 1.35 | 0-4% | 0.3
82120 | 82221.2 | -17.4318 | 30.4702 | 868710.01 | 8069324.16 | 1247.5 | 1247.5 | 1248.6 | 1.27 | 0-4% | 0.5
82140 | 82241.3 | -17.4317 | 30.4701 | 868699.77 | 8069341.37 | 1247.6 | 1247.6 | 1249.4 | 1.35 | 0-4% | 0.9
82160 | 82261.3 | -17.4315 | 30.47 | 868689.53 | 8069358.58 | 1247.7 | 1247.7 | 1250 | 1.74 | 0-4% | 0.7
82180 | 82281.3 | -17.4314 | 30.4699 | 868679.29 | 8069375.79 | 1248.1 | 1248.1 | 1250 | 1.48 | 0-4% | 0.8
82200 | 82301.3 | -17.4312 | 30.4698 | 868669.05 | 8069393 | 1248.6 | 1248.6 | 1250 | 0.67 | 0-4% | 0.9
82220 | 82321.4 | -17.4311 | 30.4697 | 868658.81 | 8069410.21 | 1248.8 | 1248.8 | 1250.4 | 0.46 | 0-4% | 0.3
82240 | 82341.4 | -17.4309 | 30.4696 | 868648.57 | 8069427.42 | 1249 | 1249 | 1251.1 | 0.44 | 0-4% | 0.5
82260 | 82361.4 | -17.4308 | 30.4695 | 868638.33 | 8069444.63 | 1249.7 | 1249.7 | 1251.8 | 0.27 | 0-4% | 1.1
82280 | 82381.4 | -17.4306 | 30.4694 | 868628.09 | 8069461.84 | 1249.2 | 1249.2 | 1251.8 | -0.06 | 0-4% | 0.6
82300 | 82401.5 | -17.4305 | 30.4693 | 868617.94 | 8069479.1 | 1248.2 | 1248.2 | 1251.2 | -0.58 | 0-4% | 0.7
82320 | 82421.5 | -17.4303 | 30.4692 | 868607.8 | 8069496.37 | 1248.4 | 1248.4 | 1250.7 | -0.79 | 0-4% | 0.5
82340 | 82441.5 | -17.4301 | 30.4691 | 868597.66 | 8069513.64 | 1248.5 | 1248.5 | 1250.3 | -1.1 | 0-4% | 0.6
82360 | 82461.5 | -17.43 | 30.469 | 868587.52 | 8069530.9 | 1248.3 | 1248.3 | 1251.1 | -1.66 | 0-4% | 0.5
82380 | 82481.6 | -17.4298 | 30.4689 | 868577.38 | 8069548.17 | 1248 | 1248 | 1252.1 | -1.58 | 0-4% | 0.5
82400 | 82501.6 | -17.4297 | 30.4688 | 868567.23 | 8069565.44 | 1247.5 | 1247.5 | 1252.6 | -1.28 | 0-4% | 0.3
82420 | 82521.6 | -17.4295 | 30.4687 | 868557.09 | 8069582.71 | 1247.2 | 1247.2 | 1252.6 | -1.49 | 0-4% | 0.6
82440 | 82541.6 | -17.4294 | 30.4686 | 868546.95 | 8069599.98 | 1246.8 | 1246.8 | 1251.4 | -1.6 | 0-4% | 0.6
82460 | 82561.7 | -17.4292 | 30.4685 | 868536.81 | 8069617.24 | 1246.3 | 1246.3 | 1250 | -1.57 | 0-4% | 0.5
82480 | 82581.7 | -17.4291 | 30.4684 | 868526.67 | 8069634.51 | 1246 | 1246 | 1249 | -1.11 | 0-4% | 0.7
82500 | 82601.7 | -17.4289 | 30.4683 | 868516.53 | 8069651.78 | 1245.6 | 1245.6 | 1248.3 | -1.27 | 0-4% | 0.7
82520 | 82621.7 | -17.4288 | 30.4682 | 868506.32 | 8069669.01 | 1245.4 | 1245.4 | 1248 | -2.1 | 0-4% | 0.8
82540 | 82641.8 | -17.4286 | 30.4681 | 868495.92 | 8069686.12 | 1245.3 | 1245.3 | 1248 | -1.95 | 0-4% | 1.1
82560 | 82661.8 | -17.4285 | 30.468 | 868485.53 | 8069703.24 | 1245.1 | 1245.1 | 1248.6 | -1.72 | 0-4% | 1.1
82580 | 82681.8 | -17.4283 | 30.4679 | 868475.13 | 8069720.35 | 1245.8 | 1245.8 | 1249 | -1.88 | 0-4% | 2.3
82600 | 82701.8 | -17.4281 | 30.4678 | 868464.73 | 8069737.47 | 1244.9 | 1244.9 | 1247.5 | -1.65 | 0-4% | 2.1
82620 | 82721.9 | -17.428 | 30.4677 | 868454.33 | 8069754.58 | 1243 | 1243 | 1245.4 | -1.92 | 0-4% | 0.6
82640 | 82741.9 | -17.4278 | 30.4676 | 868443.94 | 8069771.7 | 1242.9 | 1242.9 | 1243.7 | -2.37 | 0-4% | 0.9
82660 | 82761.9 | -17.4277 | 30.4675 | 868433.54 | 8069788.81 | 1242.9 | 1242.9 | 1242.6 | -1.94 | 0-4% | 1.3
82680 | 82781.9 | -17.4275 | 30.4674 | 868423.14 | 8069805.93 | 1242.3 | 1242.3 | 1242.2 | -2.45 | 0-4% | 1.1
82700 | 82802 | -17.4274 | 30.4673 | 868412.75 | 8069823.04 | 1242.3 | 1242.3 | 1242.1 | -2.22 | 0-4% | 1.5
82720 | 82822 | -17.4272 | 30.4672 | 868402.35 | 8069840.16 | 1241.6 | 1241.6 | 1242.7 | -1.25 | 0-4% | 1.2
82740 | 82842 | -17.4271 | 30.4671 | 868391.95 | 8069857.27 | 1240.6 | 1240.6 | 1243 | -1.75 | 0-4% | 2
82760 | 82862 | -17.4269 | 30.467 | 868381.56 | 8069874.39 | 1241.2 | 1241.2 | 1243.6 | -2.25 | 0-4% | 2.1
82780 | 82882.1 | -17.4268 | 30.4669 | 868371.16 | 8069891.5 | 1240.9 | 1240.9 | 1244.1 | -2.13 | 0-4% | 3.6
82800 | 82902.1 | -17.4266 | 30.4668 | 868360.76 | 8069908.62 | 1240.5 | 1240.5 | 1244 | -3.1 | 0-4% | 4.5
82820 | 82922.1 | -17.4265 | 30.4667 | 868350.37 | 8069925.74 | 1240.5 | 1240.5 | 1243.4 | -3.34 | 0-4% | 2.8
82840 | 82942.1 | -17.4263 | 30.4666 | 868340 | 8069942.87 | 1239.4 | 1239.4 | 1242.2 | -2.9 | 0-4% | 3.3
82860 | 82962.2 | -17.4262 | 30.4665 | 868329.63 | 8069960 | 1238.4 | 1238.4 | 1241 | -3.27 | 0-4% | 3.7
82880 | 82982.2 | -17.426 | 30.4664 | 868319.26 | 8069977.13 | 1238 | 1238 | 1239.3 | -3.13 | 0-4% | 3.3
82900 | 83002.2 | -17.4259 | 30.4663 | 868308.84 | 8069994.23 | 1236.1 | 1236.1 | 1239.3 | -2.51 | 0-4% | 4.9
82920 | 83022.2 | -17.4257 | 30.4662 | 868297.59 | 8070010.8 | 1234.9 | 1234.1 | 1239.9 | -1.63 | 0-4% | 3 | Drop - no obvious cause, check on site or on imagery
82940 | 83042.2 | -17.4256 | 30.4661 | 868285.24 | 8070026.54 | 1234.8 | 1233.1 | 1240.3 | -0.11 | 0-4% | 0.7 | Drop - no obvious cause, check on site or on imagery
82960 | 83062.2 | -17.4254 | 30.466 | 868272.48 | 8070041.97 | 1234.7 | 1233.3 | 1240.9 | 0.81 | 0-4% | 1.5 | Drop - no obvious cause, check on site or on imagery
82980 | 83082.2 | -17.4253 | 30.4659 | 868259.72 | 8070057.41 | 1234.6 | 1234.6 | 1241.4 | 0.78 | 0-4% | 1.7 | Drop - no obvious cause, check on site or on imagery
83000 | 83102.2 | -17.4252 | 30.4657 | 868247 | 8070072.88 | 1235.5 | 1235.5 | 1242.6 | 2.05 | 0-4% | 2.4
83020 | 83122.3 | -17.425 | 30.4656 | 868234.3 | 8070088.36 | 1237.2 | 1237.2 | 1244.4 | 3.06 | 0-4% | 1.7
83040 | 83142.3 | -17.4249 | 30.4655 | 868221.52 | 8070103.77 | 1239.2 | 1239.2 | 1245.7 | 3.66 | 0-4% | 0.3
83060 | 83162.3 | -17.4247 | 30.4654 | 868208.34 | 8070118.85 | 1240 | 1240 | 1245.7 | 4.39 | 4-6% | 0.5
83080 | 83182.3 | -17.4246 | 30.4652 | 868195.17 | 8070133.94 | 1239.6 | 1239.6 | 1244.7 | 4.18 | 4-6% | 1.5
83100 | 83202.4 | -17.4245 | 30.4651 | 868181.56 | 8070148.62 | 1240.2 | 1240.2 | 1244.2 | 4.1 | 4-6% | 1.7
83120 | 83222.4 | -17.4244 | 30.465 | 868167.87 | 8070163.24 | 1241 | 1241 | 1244.2 | 3.56 | 0-4% | 1.3
83140 | 83242.4 | -17.4242 | 30.4648 | 868154.18 | 8070177.85 | 1242.1 | 1242.1 | 1244.7 | 2.29 | 0-4% | 1.6
83160 | 83262.4 | -17.4241 | 30.4647 | 868139.99 | 8070191.96 | 1243.5 | 1243.5 | 1246.1 | 1.39 | 0-4% | 1.5
83180 | 83282.4 | -17.424 | 30.4646 | 868125.09 | 8070205.34 | 1243 | 1243 | 1246.8 | 1.72 | 0-4% | 0.5
83200 | 83302.4 | -17.4239 | 30.4644 | 868110.13 | 8070218.65 | 1243.7 | 1243.7 | 1246.2 | 1.46 | 0-4% | 0.6
83220 | 83322.4 | -17.4238 | 30.4643 | 868094.5 | 8070231.16 | 1244.4 | 1244.4 | 1245.9 | 1.27 | 0-4% | 1.4
83240 | 83342.4 | -17.4236 | 30.4641 | 868078.86 | 8070243.67 | 1243.7 | 1243.7 | 1245.6 | 0.65 | 0-4% | 2.1
83260 | 83362.4 | -17.4235 | 30.464 | 868063.18 | 8070256.12 | 1242.8 | 1242.8 | 1245.8 | -0.12 | 0-4% | 1
83280 | 83382.4 | -17.4234 | 30.4638 | 868047.08 | 8070268.04 | 1243 | 1243 | 1245.8 | 0.9 | 0-4% | 0.8
83300 | 83402.4 | -17.4233 | 30.4637 | 868030.99 | 8070279.95 | 1243.1 | 1243.1 | 1245.2 | 1.14 | 0-4% | 0.3
83320 | 83422.5 | -17.4232 | 30.4635 | 868014.89 | 8070291.87 | 1243.5 | 1243.5 | 1244.9 | 0.97 | 0-4% | 0.6
83340 | 83442.5 | -17.4231 | 30.4634 | 867998.8 | 8070303.78 | 1243.4 | 1243.4 | 1245.8 | 1.5 | 0-4% | 0.7
83360 | 83462.5 | -17.423 | 30.4632 | 867982.7 | 8070315.7 | 1243.2 | 1243.2 | 1247.3 | 1.68 | 0-4% | 1.2
83380 | 83482.5 | -17.4229 | 30.463 | 867966.23 | 8070327.09 | 1244.8 | 1244.8 | 1249.1 | 1.5 | 0-4% | 1.2
83400 | 83502.5 | -17.4228 | 30.4629 | 867949.72 | 8070338.41 | 1246 | 1246 | 1250.1 | 1.66 | 0-4% | 1.1
83420 | 83522.4 | -17.4227 | 30.4627 | 867933.2 | 8070349.74 | 1246.3 | 1246.3 | 1250.2 | 1.31 | 0-4% | 1.5
83440 | 83542.4 | -17.4226 | 30.4626 | 867916.27 | 8070360.38 | 1246.7 | 1246.7 | 1249.6 | 1.49 | 0-4% | 2.2
83460 | 83562.3 | -17.4225 | 30.4624 | 867898.66 | 8070369.93 | 1246.2 | 1246.2 | 1248.7 | 1.8 | 0-4% | 1
83480 | 83582.3 | -17.4225 | 30.4622 | 867881.06 | 8070379.48 | 1246 | 1246 | 1248.2 | 1.04 | 0-4% | 0
83500 | 83602.3 | -17.4224 | 30.4621 | 867863.23 | 8070388.56 | 1246.5 | 1246.5 | 1248 | 0.41 | 0-4% | 0.4
83520 | 83622.2 | -17.4223 | 30.4619 | 867844.96 | 8070396.75 | 1246.1 | 1246.1 | 1247.9 | 0.46 | 0-4% | 0.2
83540 | 83642.2 | -17.4222 | 30.4617 | 867826.68 | 8070404.94 | 1246.4 | 1246.4 | 1248.4 | 0.77 | 0-4% | 0.2
83560 | 83662.2 | -17.4222 | 30.4615 | 867808.35 | 8070413.01 | 1246.8 | 1246.8 | 1249.6 | 1.71 | 0-4% | 0.6
83580 | 83682.3 | -17.4221 | 30.4614 | 867789.91 | 8070420.81 | 1246.9 | 1246.9 | 1251.1 | 1.61 | 0-4% | 0.4
83600 | 83702.3 | -17.422 | 30.4612 | 867771.47 | 8070428.62 | 1246.8 | 1246.8 | 1251.5 | 1.3 | 0-4% | 0.3
83620 | 83722.3 | -17.422 | 30.461 | 867753 | 8070436.34 | 1247.2 | 1247.2 | 1251 | 1.55 | 0-4% | 0.3
83640 | 83742.3 | -17.4219 | 30.4608 | 867734.35 | 8070443.65 | 1248.3 | 1248.3 | 1251 | 1.84 | 0-4% | 0.9
83660 | 83762.4 | -17.4218 | 30.4607 | 867715.7 | 8070450.95 | 1249.6 | 1249.6 | 1251.1 | 2.07 | 0-4% | 1.5
83680 | 83782.4 | -17.4218 | 30.4605 | 867697.06 | 8070458.25 | 1249.2 | 1249.2 | 1251.8 | 2.64 | 0-4% | 0.9
83700 | 83802.3 | -17.4217 | 30.4603 | 867678.41 | 8070465.56 | 1249.1 | 1249.1 | 1251.4 | 2.3 | 0-4% | 0.4
83720 | 83822.3 | -17.4217 | 30.4601 | 867659.33 | 8070471.5 | 1249.2 | 1249.2 | 1250.5 | 1.93 | 0-4% | 0.2
83740 | 83842.3 | -17.4216 | 30.46 | 867639.94 | 8070476.54 | 1250 | 1250 | 1251.1 | 1.32 | 0-4% | 0.6
83760 | 83862.3 | -17.4216 | 30.4598 | 867620.56 | 8070481.57 | 1251 | 1251 | 1251.7 | 0.83 | 0-4% | 1.2
83780 | 83882.3 | -17.4215 | 30.4596 | 867601.18 | 8070486.6 | 1252.1 | 1252.1 | 1252 | 1.24 | 0-4% | 2.1
83800 | 83902.3 | -17.4215 | 30.4594 | 867581.72 | 8070491.33 | 1251.4 | 1251.4 | 1251.4 | 1.61 | 0-4% | 1.1
83820 | 83922.4 | -17.4215 | 30.4592 | 867562.2 | 8070495.78 | 1251.1 | 1251.1 | 1251.6 | 1.55 | 0-4% | 0.6
83840 | 83942.4 | -17.4214 | 30.459 | 867542.66 | 8070500.15 | 1250.9 | 1250.9 | 1252.4 | 1.31 | 0-4% | 0.3
83860 | 83962.4 | -17.4214 | 30.4588 | 867522.98 | 8070503.87 | 1251.2 | 1251.2 | 1253.1 | 1.22 | 0-4% | 0.4
83880 | 83982.4 | -17.4214 | 30.4587 | 867503.3 | 8070507.58 | 1251.7 | 1251.7 | 1253.7 | 0.66 | 0-4% | 0.6
83900 | 84002.4 | -17.4213 | 30.4585 | 867483.62 | 8070511.3 | 1252.3 | 1252.3 | 1254 | 0.98 | 0-4% | 0.9
83920 | 84022.4 | -17.4213 | 30.4583 | 867463.79 | 8070514.07 | 1252.3 | 1252.3 | 1254 | 1.15 | 0-4% | 0.8
83940 | 84042.5 | -17.4213 | 30.4581 | 867443.95 | 8070516.75 | 1252.7 | 1252.7 | 1254.3 | 2.19 | 0-4% | 1
83960 | 84062.5 | -17.4213 | 30.4579 | 867424.1 | 8070519.43 | 1253.4 | 1253.4 | 1255 | 2.44 | 0-4% | 1.6
83980 | 84082.5 | -17.4212 | 30.4577 | 867404.2 | 8070521.56 | 1253.5 | 1253.5 | 1254.3 | 2.21 | 0-4% | 1.5
84000 | 84102.5 | -17.4212 | 30.4575 | 867384.21 | 8070522.76 | 1253.4 | 1253.4 | 1254 | 1.66 | 0-4% | 1.1
84020 | 84122.5 | -17.4212 | 30.4574 | 867364.22 | 8070523.96 | 1253.4 | 1253.4 | 1254.1 | 1.78 | 0-4% | 0.6
84040 | 84142.5 | -17.4212 | 30.4572 | 867344.2 | 8070524.48 | 1255.3 | 1255.3 | 1254.8 | 1.94 | 0-4% | 1.4
84060 | 84162.5 | -17.4212 | 30.457 | 867324.19 | 8070524.99 | 1256.1 | 1256.1 | 1255 | 1.34 | 0-4% | 1.7
84080 | 84182.5 | -17.4212 | 30.4568 | 867304.17 | 8070525.51 | 1256.1 | 1256.1 | 1255.1 | 1.25 | 0-4% | 1.5
84100 | 84202.6 | -17.4212 | 30.4566 | 867284.15 | 8070526.04 | 1255.6 | 1255.6 | 1255.7 | 1.39 | 0-4% | 1.3
84120 | 84222.6 | -17.4212 | 30.4564 | 867264.13 | 8070526.61 | 1255.9 | 1255.9 | 1255.9 | 1.83 | 0-4% | 1
84140 | 84242.6 | -17.4212 | 30.4562 | 867244.11 | 8070527.17 | 1256.5 | 1256.5 | 1256 | 1.55 | 0-4% | 0.7
84160 | 84262.6 | -17.4212 | 30.456 | 867224.1 | 8070527.73 | 1256.1 | 1256.1 | 1256.7 | 1.84 | 0-4% | 0.7
84180 | 84282.7 | -17.4212 | 30.4558 | 867204.08 | 8070528.29 | 1256 | 1256 | 1257.4 | 2.4 | 0-4% | 1.2
84200 | 84302.7 | -17.4212 | 30.4557 | 867184.06 | 8070528.86 | 1256.2 | 1256.2 | 1258.1 | 2.58 | 0-4% | 1.5
84220 | 84322.7 | -17.4212 | 30.4555 | 867164.04 | 8070529.42 | 1257 | 1257 | 1258.2 | 2.23 | 0-4% | 1.1
84240 | 84342.7 | -17.4212 | 30.4553 | 867144.03 | 8070529.98 | 1258.4 | 1258.4 | 1258.8 | 1.97 | 0-4% | 1.2
84260 | 84362.8 | -17.4212 | 30.4551 | 867124.01 | 8070530.52 | 1259.8 | 1259.8 | 1259.7 | 1.88 | 0-4% | 1.7
84280 | 84382.8 | -17.4212 | 30.4549 | 867103.99 | 8070531.06 | 1260.9 | 1260.9 | 1260.9 | 1.73 | 0-4% | 1.7
84300 | 84402.8 | -17.4212 | 30.4547 | 867083.97 | 8070531.61 | 1260.8 | 1260.8 | 1261.1 | 1.8 | 0-4% | 1.9
84320 | 84422.8 | -17.4212 | 30.4545 | 867063.96 | 8070532.15 | 1260.4 | 1260.4 | 1261 | 1.34 | 0-4% | 1.8
84340 | 84442.9 | -17.4212 | 30.4543 | 867043.94 | 8070532.69 | 1260.5 | 1260.5 | 1261.1 | 0.67 | 0-4% | 1.6
84360 | 84462.9 | -17.4212 | 30.4542 | 867023.92 | 8070533.24 | 1259.9 | 1259.9 | 1261.6 | 0.07 | 0-4% | 0.9
84380 | 84482.9 | -17.4212 | 30.454 | 867003.9 | 8070533.78 | 1259.4 | 1259.4 | 1262 | -0.87 | 0-4% | 0.6
84400 | 84502.9 | -17.4212 | 30.4538 | 866983.88 | 8070534.33 | 1259.8 | 1259.8 | 1261.8 | -1.31 | 0-4% | 1.2
84420 | 84523 | -17.4212 | 30.4536 | 866963.87 | 8070534.87 | 1259.7 | 1259.7 | 1261.8 | -1.76 | 0-4% | 1.2
84440 | 84543 | -17.4212 | 30.4534 | 866943.85 | 8070535.41 | 1259.7 | 1259.7 | 1261.8 | -2.33 | 0-4% | 1.1
84460 | 84563 | -17.4212 | 30.4532 | 866923.83 | 8070535.96 | 1260 | 1260 | 1261.6 | -2.68 | 0-4% | 1.5
84480 | 84583 | -17.4212 | 30.453 | 866903.81 | 8070536.5 | 1259.2 | 1259.2 | 1261.7 | -3.3 | 0-4% | 1.6
84500 | 84603.1 | -17.4212 | 30.4528 | 866883.79 | 8070537.04 | 1258.1 | 1258.1 | 1261.6 | -2.82 | 0-4% | 1.9
84520 | 84623.1 | -17.4212 | 30.4526 | 866863.78 | 8070537.59 | 1256.8 | 1256.8 | 1261.2 | -2.7 | 0-4% | 2.5
84540 | 84643.1 | -17.4212 | 30.4525 | 866843.76 | 8070538.13 | 1255.8 | 1255.8 | 1260.6 | -3.11 | 0-4% | 3.1
84560 | 84663.1 | -17.4212 | 30.4523 | 866823.74 | 8070538.68 | 1254.5 | 1254.5 | 1259.8 | -3.73 | 0-4% | 3.2
84580 | 84683.2 | -17.4212 | 30.4521 | 866803.72 | 8070539.22 | 1252.8 | 1252.8 | 1259 | -3.79 | 0-4% | 2.7
84600 | 84703.2 | -17.4212 | 30.4519 | 866783.7 | 8070539.76 | 1254.1 | 1254.1 | 1257.6 | -3.69 | 0-4% | 2.5
84620 | 84723.2 | -17.4212 | 30.4517 | 866763.69 | 8070540.31 | 1254.3 | 1254.3 | 1256.7 | -3.78 | 0-4% | 2.1
84640 | 84743.2 | -17.4212 | 30.4515 | 866743.67 | 8070540.85 | 1253.5 | 1253.5 | 1256.2 | -3.45 | 0-4% | 1.7
84660 | 84763.3 | -17.4212 | 30.4513 | 866723.65 | 8070541.39 | 1252.5 | 1252.5 | 1255.5 | -2.84 | 0-4% | 1.5
84680 | 84783.3 | -17.4212 | 30.4511 | 866703.63 | 8070541.94 | 1251.6 | 1251.6 | 1254.4 | -3.34 | 0-4% | 1.4
84700 | 84803.3 | -17.4212 | 30.451 | 866683.61 | 8070542.48 | 1250.8 | 1250.8 | 1252.9 | -4.71 | 4-6% | 1.3
84720 | 84823.3 | -17.4212 | 30.4508 | 866663.6 | 8070543.02 | 1249.3 | 1249.3 | 1251.5 | -5.22 | 4-6% | 1.4
84740 | 84843.4 | -17.4212 | 30.4506 | 866643.58 | 8070543.57 | 1248.9 | 1248.9 | 1250.3 | -5.15 | 4-6% | 1.3
84760 | 84863.4 | -17.4212 | 30.4504 | 866623.56 | 8070544.11 | 1248.8 | 1248.8 | 1249.2 | -4.92 | 4-6% | 1
84780 | 84883.4 | -17.4212 | 30.4502 | 866603.54 | 8070544.65 | 1246.2 | 1246.2 | 1248.5 | -4.67 | 4-6% | 2.1
84800 | 84903.4 | -17.4212 | 30.45 | 866583.53 | 8070545.2 | 1244.7 | 1244.7 | 1248.2 | -4.31 | 4-6% | 3.1
84820 | 84923.5 | -17.4212 | 30.4498 | 866563.51 | 8070545.74 | 1243.9 | 1243.9 | 1247.8 | -3.45 | 0-4% | 3
84840 | 84943.5 | -17.4212 | 30.4496 | 866543.49 | 8070546.29 | 1243.2 | 1243.2 | 1246.6 | -2.95 | 0-4% | 2.6
84860 | 84963.5 | -17.4212 | 30.4494 | 866523.47 | 8070546.83 | 1242.7 | 1242.7 | 1246 | -2.24 | 0-4% | 1.8
84880 | 84983.5 | -17.4212 | 30.4493 | 866503.45 | 8070547.37 | 1242.3 | 1242.3 | 1245.6 | -0.47 | 0-4% | 1.9
84900 | 85003.6 | -17.4212 | 30.4491 | 866483.44 | 8070547.92 | 1242.1 | 1242.1 | 1245.4 | 0.63 | 0-4% | 1
84920 | 85023.6 | -17.4212 | 30.4489 | 866463.42 | 8070548.46 | 1242.4 | 1242.4 | 1245.9 | 1.35 | 0-4% | 0.4
84940 | 85043.6 | -17.4212 | 30.4487 | 866443.4 | 8070549 | 1243 | 1243 | 1246.7 | 2.14 | 0-4% | 0.1
84960 | 85063.6 | -17.4212 | 30.4485 | 866423.38 | 8070549.55 | 1244.3 | 1244.3 | 1247.8 | 2.84 | 0-4% | 0.2
84980 | 85083.7 | -17.4212 | 30.4483 | 866403.36 | 8070550.09 | 1245.2 | 1245.2 | 1248.6 | 3.39 | 0-4% | 0.5
85000 | 85103.7 | -17.4212 | 30.4481 | 866383.35 | 8070550.63 | 1246 | 1246 | 1249 | 3.37 | 0-4% | 0.8
85020 | 85123.7 | -17.4211 | 30.4479 | 866363.33 | 8070551.17 | 1246.6 | 1246.6 | 1249 | 3.34 | 0-4% | 1.2
85040 | 85143.7 | -17.4211 | 30.4478 | 866343.31 | 8070551.72 | 1247.5 | 1247.5 | 1249 | 3.39 | 0-4% | 1.4
85060 | 85163.8 | -17.4211 | 30.4476 | 866323.29 | 8070552.26 | 1248.4 | 1248.4 | 1249.3 | 3.26 | 0-4% | 1.4
85080 | 85183.8 | -17.4211 | 30.4474 | 866303.28 | 8070552.8 | 1249.1 | 1249.1 | 1249.9 | 3.16 | 0-4% | 1.5
85100 | 85203.8 | -17.4211 | 30.4472 | 866283.26 | 8070553.35 | 1248.9 | 1248.9 | 1250.9 | 2.94 | 0-4% | 1.2
85120 | 85223.8 | -17.4211 | 30.447 | 866263.24 | 8070553.89 | 1249.1 | 1249.1 | 1251.5 | 3.27 | 0-4% | 0.9
85140 | 85243.9 | -17.4211 | 30.4468 | 866243.22 | 8070554.43 | 1249.8 | 1249.8 | 1251.8 | 3.13 | 0-4% | 0.8
85160 | 85263.9 | -17.4211 | 30.4466 | 866223.2 | 8070554.98 | 1250.8 | 1250.8 | 1251.9 | 2.75 | 0-4% | 0.7
85180 | 85283.9 | -17.4211 | 30.4464 | 866203.19 | 8070555.52 | 1251.5 | 1251.5 | 1252 | 2.19 | 0-4% | 0.6
85200 | 85303.9 | -17.4211 | 30.4462 | 866183.17 | 8070556.06 | 1251.8 | 1251.8 | 1252 | 2.23 | 0-4% | 0.5
85220 | 85324 | -17.4211 | 30.4461 | 866163.15 | 8070556.61 | 1253.1 | 1253.1 | 1253.4 | 2.2 | 0-4% | 0.5
85240 | 85344 | -17.4211 | 30.4459 | 866143.13 | 8070557.15 | 1253.8 | 1253.8 | 1254.5 | 1.85 | 0-4% | 0.9
85260 | 85364 | -17.4211 | 30.4457 | 866123.12 | 8070557.69 | 1253.9 | 1253.9 | 1255.5 | 0.87 | 0-4% | 1.1
85280 | 85384 | -17.4211 | 30.4455 | 866103.1 | 8070558.26 | 1253.4 | 1253.4 | 1256.2 | -0.06 | 0-4% | 0.9
85300 | 85404.1 | -17.4211 | 30.4453 | 866083.08 | 8070558.83 | 1253.3 | 1253.3 | 1256.4 | -0.07 | 0-4% | 1.7
85320 | 85424.1 | -17.4211 | 30.4451 | 866063.06 | 8070559.4 | 1253.5 | 1253.5 | 1256.4 | -0.84 | 0-4% | 2.3
85340 | 85444.1 | -17.4211 | 30.4449 | 866043.05 | 8070559.97 | 1253.5 | 1253.5 | 1255.7 | -1.4 | 0-4% | 2.4
85360 | 85464.1 | -17.4211 | 30.4447 | 866023.03 | 8070560.54 | 1252.6 | 1252.6 | 1255 | -1.51 | 0-4% | 2.2
85380 | 85484.2 | -17.4211 | 30.4446 | 866003.01 | 8070561.12 | 1251.4 | 1251.4 | 1254.5 | -1.16 | 0-4% | 2.2
85400 | 85504.2 | -17.4211 | 30.4444 | 865983 | 8070561.69 | 1251.7 | 1251.7 | 1255.2 | -0.92 | 0-4% | 2.5
85420 | 85524.2 | -17.4211 | 30.4442 | 865962.98 | 8070562.26 | 1251.4 | 1251.4 | 1256.2 | -0.86 | 0-4% | 2.3
85440 | 85544.2 | -17.4211 | 30.444 | 865942.96 | 8070562.83 | 1251 | 1251 | 1257.1 | -0.63 | 0-4% | 1.9
85460 | 85564.3 | -17.4211 | 30.4438 | 865922.95 | 8070563.4 | 1250.8 | 1250.8 | 1257.8 | 0.23 | 0-4% | 2.1
85480 | 85584.3 | -17.4211 | 30.4436 | 865902.93 | 8070563.97 | 1251.1 | 1251.1 | 1258.2 | 1.52 | 0-4% | 2
85500 | 85604.3 | -17.4211 | 30.4434 | 865882.91 | 8070564.54 | 1251.5 | 1251.5 | 1258.4 | 1.77 | 0-4% | 1.9
85520 | 85624.4 | -17.4211 | 30.4432 | 865862.89 | 8070565.11 | 1251.7 | 1251.7 | 1258.1 | 2.14 | 0-4% | 1.9
85540 | 85644.4 | -17.4211 | 30.443 | 865842.88 | 8070565.69 | 1252.2 | 1252.2 | 1257.7 | 2.37 | 0-4% | 1.4
85560 | 85664.4 | -17.4211 | 30.4429 | 865822.86 | 8070566.26 | 1253.1 | 1253.1 | 1258.1 | 2.47 | 0-4% | 1
85580 | 85684.4 | -17.4211 | 30.4427 | 865802.84 | 8070566.83 | 1254.5 | 1254.5 | 1260.1 | 2.58 | 0-4% | 1
85600 | 85704.5 | -17.4211 | 30.4425 | 865782.83 | 8070567.4 | 1255.3 | 1255.3 | 1262.1 | 2.98 | 0-4% | 0.9
85620 | 85724.5 | -17.4211 | 30.4423 | 865762.81 | 8070567.97 | 1255.7 | 1255.7 | 1263.5 | 2.95 | 0-4% | 0.7
85640 | 85744.5 | -17.4211 | 30.4421 | 865742.79 | 8070568.54 | 1255.7 | 1255.7 | 1263.6 | 3.08 | 0-4% | 0.5
85660 | 85764.5 | -17.4211 | 30.4419 | 865722.78 | 8070569.11 | 1255.8 | 1255.8 | 1261.7 | 3.47 | 0-4% | 0.8
85680 | 85784.6 | -17.4211 | 30.4417 | 865702.76 | 8070569.68 | 1256.3 | 1256.3 | 1260.2 | 3.25 | 0-4% | 0.9
85700 | 85804.6 | -17.4211 | 30.4415 | 865682.74 | 8070570.25 | 1257.5 | 1257.5 | 1259.5 | 2.82 | 0-4% | 0.6
85720 | 85824.6 | -17.4211 | 30.4414 | 865662.73 | 8070570.82 | 1257.6 | 1257.6 | 1260.4 | 2.12 | 0-4% | 0.9
85740 | 85844.6 | -17.4211 | 30.4412 | 865642.71 | 8070571.4 | 1258.4 | 1258.4 | 1261.3 | 2.3 | 0-4% | 0.8
85760 | 85864.7 | -17.4211 | 30.441 | 865622.69 | 8070571.97 | 1260 | 1260 | 1262 | 2.5 | 0-4% | 0.4
85780 | 85884.7 | -17.4211 | 30.4408 | 865602.67 | 8070572.54 | 1260.9 | 1260.9 | 1262.4 | 2.53 | 0-4% | 0.5
85800 | 85904.7 | -17.4211 | 30.4406 | 865582.66 | 8070573.11 | 1260.9 | 1260.9 | 1262.7 | 2.25 | 0-4% | 0.4
85820 | 85924.7 | -17.4211 | 30.4404 | 865562.64 | 8070573.68 | 1259.9 | 1259.9 | 1263 | 2.55 | 0-4% | 0.7
85840 | 85944.8 | -17.4211 | 30.4402 | 865542.62 | 8070574.25 | 1260.3 | 1260.3 | 1263 | 2.63 | 0-4% | 0.7
85860 | 85964.8 | -17.4211 | 30.44 | 865522.61 | 8070574.78 | 1260.8 | 1260.8 | 1263.5 | 2.43 | 0-4% | 0.6
85880 | 85984.8 | -17.4211 | 30.4398 | 865502.59 | 8070575.3 | 1261.3 | 1261.3 | 1264.4 | 2.64 | 0-4% | 0.5
85900 | 86004.8 | -17.4211 | 30.4397 | 865482.57 | 8070575.82 | 1261.9 | 1261.9 | 1265.1 | 3.31 | 0-4% | 0.4
85920 | 86024.9 | -17.4211 | 30.4395 | 865462.55 | 8070576.34 | 1262.7 | 1262.7 | 1266.3 | 4.08 | 4-6% | 0.5
85940 | 86044.9 | -17.4211 | 30.4393 | 865442.53 | 8070576.87 | 1263.6 | 1263.6 | 1267.8 | 4.31 | 4-6% | 0.7
85960 | 86064.9 | -17.4211 | 30.4391 | 865422.51 | 8070577.39 | 1264.9 | 1264.9 | 1268.9 | 4.51 | 4-6% | 2
85980 | 86084.9 | -17.4211 | 30.4389 | 865402.5 | 8070577.91 | 1266.2 | 1266.2 | 1269.6 | 4.62 | 4-6% | 2.3
86000 | 86105 | -17.4211 | 30.4387 | 865382.48 | 8070578.43 | 1267.5 | 1267.5 | 1270.1 | 4.7 | 4-6% | 2
86020 | 86125 | -17.4211 | 30.4385 | 865362.46 | 8070578.96 | 1268.1 | 1268.1 | 1270.8 | 4.75 | 4-6% | 1.6
86040 | 86145 | -17.4211 | 30.4383 | 865342.44 | 8070579.48 | 1268.9 | 1268.9 | 1271.9 | 4.89 | 4-6% | 1.5
86060 | 86165 | -17.4211 | 30.4382 | 865322.42 | 8070580 | 1269.8 | 1269.8 | 1273.2 | 4.36 | 4-6% | 1.5
86080 | 86185.1 | -17.4211 | 30.438 | 865302.41 | 8070580.53 | 1270.6 | 1270.6 | 1274.1 | 3.67 | 0-4% | 1.7
86100 | 86205.1 | -17.4211 | 30.4378 | 865282.39 | 8070581.05 | 1271.3 | 1271.3 | 1274.8 | 3.1 | 0-4% | 1.7
86120 | 86225.1 | -17.4211 | 30.4376 | 865262.37 | 8070581.57 | 1272.2 | 1272.2 | 1275.3 | 3.16 | 0-4% | 1.3
86140 | 86245.1 | -17.4211 | 30.4374 | 865242.35 | 8070582.1 | 1273.4 | 1273.4 | 1275.3 | 3.27 | 0-4% | 0.1
86160 | 86265.2 | -17.4211 | 30.4372 | 865222.33 | 8070582.62 | 1273.6 | 1273.6 | 1275.5 | 3.56 | 0-4% | 0.5
86180 | 86285.2 | -17.421 | 30.437 | 865202.31 | 8070583.14 | 1273.6 | 1273.6 | 1275.9 | 3.63 | 0-4% | 0.8
86200 | 86305.2 | -17.421 | 30.4368 | 865182.3 | 8070583.67 | 1273.7 | 1273.7 | 1276.4 | 3.58 | 0-4% | 0.8
86220 | 86325.2 | -17.421 | 30.4366 | 865162.28 | 8070584.19 | 1274.4 | 1274.4 | 1277 | 3.31 | 0-4% | 0.5
86240 | 86345.3 | -17.421 | 30.4365 | 865142.26 | 8070584.71 | 1275.5 | 1275.5 | 1278.3 | 3.06 | 0-4% | 0.1
86260 | 86365.3 | -17.421 | 30.4363 | 865122.27 | 8070585.89 | 1276.9 | 1276.9 | 1280.5 | 2.97 | 0-4% | 0.8
86280 | 86385.3 | -17.421 | 30.4361 | 865102.29 | 8070587.16 | 1277.9 | 1277.9 | 1281.5 | 2.52 | 0-4% | 1.1
86300 | 86405.3 | -17.421 | 30.4359 | 865082.31 | 8070588.55 | 1278.5 | 1278.5 | 1282.5 | 1.98 | 0-4% | 1.4
86320 | 86425.3 | -17.421 | 30.4357 | 865062.54 | 8070591.68 | 1278.8 | 1278.8 | 1283.9 | 1.69 | 0-4% | 1.5
86340 | 86445.3 | -17.421 | 30.4355 | 865042.74 | 8070594.68 | 1279.5 | 1279.5 | 1284.6 | 1.71 | 0-4% | 1.6
86360 | 86465.3 | -17.421 | 30.4353 | 865022.82 | 8070596.75 | 1279.5 | 1279.5 | 1284.9 | 0.59 | 0-4% | 2.2
86380 | 86485.4 | -17.4209 | 30.4351 | 865002.91 | 8070598.82 | 1278.6 | 1278.6 | 1284.8 | -1.27 | 0-4% | 1.4
86400 | 86505.4 | -17.4209 | 30.435 | 864982.99 | 8070600.9 | 1277.7 | 1277.7 | 1283.4 | -3.74 | 0-4% | 1.3
86420 | 86525.4 | -17.4209 | 30.4348 | 864963.07 | 8070602.97 | 1277.8 | 1277.8 | 1281.7 | -4.84 | 4-6% | 2.3
86440 | 86545.4 | -17.4209 | 30.4346 | 864943.15 | 8070605.04 | 1278.9 | 1278.9 | 1279.7 | -5.8 | 4-6% | 4.1
86460 | 86565.5 | -17.4209 | 30.4344 | 864923.24 | 8070607.12 | 1278.1 | 1278.1 | 1276.8 | -6.13 | 6-8% | 3.9
86480 | 86585.5 | -17.4209 | 30.4342 | 864903.32 | 8070609.18 | 1275.3 | 1275.3 | 1274.5 | -6.08 | 6-8% | 1.8
86500 | 86605.5 | -17.4209 | 30.434 | 864883.35 | 8070610.7 | 1271 | 1271 | 1272.9 | -5.85 | 4-6% | 1.4
86520 | 86625.5 | -17.4208 | 30.4338 | 864863.38 | 8070612.22 | 1269.1 | 1269.1 | 1272.6 | -5.96 | 4-6% | 2.4
86540 | 86645.6 | -17.4208 | 30.4336 | 864843.42 | 8070613.75 | 1267.9 | 1267.9 | 1272.1 | -6.13 | 6-8% | 2.7
86560 | 86665.6 | -17.4208 | 30.4335 | 864823.45 | 8070615.27 | 1267.3 | 1267.3 | 1271.4 | -5.76 | 4-6% | 2.5
86580 | 86685.6 | -17.4208 | 30.4333 | 864803.48 | 8070616.79 | 1266.4 | 1266.4 | 1269.7 | -4.57 | 4-6% | 2.2
86600 | 86705.6 | -17.4208 | 30.4331 | 864783.52 | 8070618.31 | 1266 | 1266 | 1268.4 | -3.01 | 0-4% | 2
86620 | 86725.6 | -17.4208 | 30.4329 | 864763.55 | 8070619.83 | 1265.9 | 1265.9 | 1267.7 | -2.51 | 0-4% | 1.9
86640 | 86745.7 | -17.4208 | 30.4327 | 864743.61 | 8070621.66 | 1266.6 | 1266.6 | 1267.7 | -2.35 | 0-4% | 1.8
86660 | 86765.7 | -17.4208 | 30.4325 | 864723.71 | 8070623.85 | 1266.6 | 1266.6 | 1267.1 | -2.57 | 0-4% | 1.7
86680 | 86785.7 | -17.4207 | 30.4323 | 864703.8 | 8070626.05 | 1266.2 | 1266.2 | 1266.1 | -2.65 | 0-4% | 1.1
86700 | 86805.7 | -17.4207 | 30.4321 | 864683.9 | 8070628.24 | 1265 | 1265 | 1265.3 | -2.63 | 0-4% | 1.5
86720 | 86825.8 | -17.4207 | 30.432 | 864663.97 | 8070630.26 | 1264.1 | 1264.1 | 1264.6 | -2 | 0-4% | 1.8
86740 | 86845.8 | -17.4207 | 30.4318 | 864644.05 | 8070632.27 | 1263.2 | 1263.2 | 1263.9 | -1.73 | 0-4% | 1.3
86760 | 86865.8 | -17.4207 | 30.4316 | 864624.13 | 8070634.27 | 1262.1 | 1262.1 | 1263.2 | -1.25 | 0-4% | 1.8
86780 | 86885.8 | -17.4207 | 30.4314 | 864604.2 | 8070636.28 | 1261.1 | 1261.1 | 1262.6 | -0.83 | 0-4% | 2.5
86800 | 86905.9 | -17.4207 | 30.4312 | 864584.28 | 8070638.29 | 1260.7 | 1260.7 | 1262.6 | -0.57 | 0-4% | 3
86820 | 86925.9 | -17.4206 | 30.431 | 864564.35 | 8070640.29 | 1261.9 | 1261.9 | 1264.1 | -0.32 | 0-4% | 1.9
86840 | 86945.9 | -17.4206 | 30.4308 | 864544.43 | 8070642.3 | 1263.2 | 1263.2 | 1265.4 | 0.44 | 0-4% | 1.8
86860 | 86965.9 | -17.4206 | 30.4306 | 864524.48 | 8070644.03 | 1264.1 | 1264.1 | 1266.5 | 0.9 | 0-4% | 2.8
86880 | 86986 | -17.4206 | 30.4305 | 864504.53 | 8070645.71 | 1264.5 | 1264.5 | 1267.5 | 1.3 | 0-4% | 3.4
86900 | 87006 | -17.4206 | 30.4303 | 864484.57 | 8070647.38 | 1263.9 | 1263.9 | 1267.7 | 1.61 | 0-4% | 1.3
86920 | 87026 | -17.4206 | 30.4301 | 864464.62 | 8070649.06 | 1263.5 | 1263.5 | 1267.8 | 1.3 | 0-4% | 0.8
86940 | 87046 | -17.4206 | 30.4299 | 864444.66 | 8070650.74 | 1264.1 | 1264.1 | 1267.9 | 0.97 | 0-4% | 0.3
86960 | 87066 | -17.4206 | 30.4297 | 864424.71 | 8070652.42 | 1263.9 | 1263.9 | 1267.5 | 0.84 | 0-4% | 0.5
86980 | 87086.1 | -17.4205 | 30.4295 | 864404.75 | 8070654.1 | 1263.7 | 1263.7 | 1266.8 | 0.47 | 0-4% | 0.4
87000 | 87106.1 | -17.4205 | 30.4293 | 864384.8 | 8070655.78 | 1263.9 | 1263.9 | 1266.1 | 0.92 | 0-4% | 0.3
87020 | 87126.1 | -17.4205 | 30.4291 | 864364.85 | 8070657.46 | 1264.5 | 1264.5 | 1266 | 1.76 | 0-4% | 0.5
87040 | 87146.1 | -17.4205 | 30.429 | 864344.89 | 8070659.13 | 1265.1 | 1265.1 | 1265.9 | 1.85 | 0-4% | 0.7
87060 | 87166.2 | -17.4205 | 30.4288 | 864324.94 | 8070660.81 | 1265.8 | 1265.8 | 1265.7 | 1.97 | 0-4% | 1
87080 | 87186.2 | -17.4205 | 30.4286 | 864305 | 8070662.68 | 1265.4 | 1265.4 | 1266.4 | 1.58 | 0-4% | 0.7
87100 | 87206.2 | -17.4205 | 30.4284 | 864285.08 | 8070664.77 | 1265.7 | 1265.7 | 1267.1 | 1.31 | 0-4% | 1
87120 | 87226.2 | -17.4204 | 30.4282 | 864265.17 | 8070666.86 | 1267 | 1267 | 1267.9 | 0.81 | 0-4% | 1.9
87140 | 87246.3 | -17.4204 | 30.428 | 864245.25 | 8070668.95 | 1267.8 | 1267.8 | 1267.4 | 0.25 | 0-4% | 2.6
87160 | 87266.3 | -17.4204 | 30.4278 | 864225.34 | 8070671.04 | 1267.9 | 1267.9 | 1267 | 0.29 | 0-4% | 2.6
87180 | 87286.3 | -17.4204 | 30.4276 | 864205.42 | 8070673.13 | 1266.9 | 1266.9 | 1266.9 | 0.43 | 0-4% | 2
87200 | 87306.3 | -17.4204 | 30.4275 | 864185.51 | 8070675.22 | 1266.6 | 1266.6 | 1266.8 | -0.01 | 0-4% | 1.7
87220 | 87326.4 | -17.4204 | 30.4273 | 864165.59 | 8070677.32 | 1266.1 | 1266.1 | 1267.2 | -0.56 | 0-4% | 1.2
87240 | 87346.4 | -17.4204 | 30.4271 | 864145.68 | 8070679.41 | 1265.6 | 1265.6 | 1267.8 | -0.7 | 0-4% | 0.8
87260 | 87366.4 | -17.4203 | 30.4269 | 864125.76 | 8070681.5 | 1266.4 | 1266.4 | 1269.1 | -0.35 | 0-4% | 1.1
87280 | 87386.4 | -17.4203 | 30.4267 | 864105.85 | 8070683.59 | 1266.3 | 1266.3 | 1270.2 | 0.16 | 0-4% | 1
87300 | 87406.5 | -17.4203 | 30.4265 | 864085.93 | 8070685.68 | 1265.7 | 1265.7 | 1271 | 0.41 | 0-4% | 1
87320 | 87426.5 | -17.4203 | 30.4263 | 864066.02 | 8070687.77 | 1265.9 | 1265.9 | 1270.3 | 0.81 | 0-4% | 0.7
87340 | 87446.5 | -17.4203 | 30.4261 | 864046.09 | 8070689.78 | 1266.4 | 1266.4 | 1270 | 1.5 | 0-4% | 0.6
87360 | 87466.5 | -17.4203 | 30.426 | 864026.15 | 8070691.64 | 1267.2 | 1267.2 | 1270 | 1.23 | 0-4% | 0.5
87380 | 87486.6 | -17.4202 | 30.4258 | 864006.22 | 8070693.51 | 1267.2 | 1267.2 | 1270 | 1.16 | 0-4% | 0.6
87400 | 87506.6 | -17.4202 | 30.4256 | 863986.28 | 8070695.37 | 1267.4 | 1267.4 | 1270 | 1.28 | 0-4% | 1
87420 | 87526.6 | -17.4202 | 30.4254 | 863966.34 | 8070697.24 | 1267.7 | 1267.7 | 1270 | 0.48 | 0-4% | 1.6
87440 | 87546.6 | -17.4202 | 30.4252 | 863946.4 | 8070699.1 | 1268.6 | 1268.6 | 1270 | -0.5 | 0-4% | 2.1
87460 | 87566.6 | -17.4202 | 30.425 | 863926.47 | 8070700.97 | 1268.8 | 1268.8 | 1270.2 | -0.92 | 0-4% | 2.3
87480 | 87586.7 | -17.4202 | 30.4248 | 863906.53 | 8070702.83 | 1268.6 | 1268.6 | 1270.2 | -0.64 | 0-4% | 2.6
87500 | 87606.7 | -17.4202 | 30.4246 | 863886.59 | 8070704.7 | 1268.2 | 1268.2 | 1269.4 | -0.3 | 0-4% | 3.9
87520 | 87626.7 | -17.4202 | 30.4245 | 863866.65 | 8070706.56 | 1266.8 | 1266.8 | 1268.6 | 0.02 | 0-4% | 3
87540 | 87646.7 | -17.4201 | 30.4243 | 863846.71 | 8070708.38 | 1265.4 | 1265.4 | 1268 | 0.21 | 0-4% | 1.9
87560 | 87666.8 | -17.4201 | 30.4241 | 863826.76 | 8070710.14 | 1265.3 | 1265.3 | 1268 | 0.52 | 0-4% | 1.4
87580 | 87686.8 | -17.4201 | 30.4239 | 863806.81 | 8070711.89 | 1265.9 | 1265.9 | 1268.1 | 0.61 | 0-4% | 1.6
87600 | 87706.8 | -17.4201 | 30.4237 | 863786.87 | 8070713.64 | 1266.8 | 1266.8 | 1268.6 | 0.85 | 0-4% | 1.4
87620 | 87726.8 | -17.4201 | 30.4235 | 863766.92 | 8070715.39 | 1267.8 | 1267.8 | 1269.8 | 1.71 | 0-4% | 1
87640 | 87746.9 | -17.4201 | 30.4233 | 863746.97 | 8070717.15 | 1269 | 1269 | 1270.4 | 2.66 | 0-4% | 0.4
87660 | 87766.9 | -17.4201 | 30.4231 | 863727.02 | 8070718.9 | 1269.9 | 1269.9 | 1270.9 | 2.98 | 0-4% | 1.3
87680 | 87786.9 | -17.4201 | 30.4229 | 863707.08 | 8070720.65 | 1269.9 | 1269.9 | 1271.6 | 3.05 | 0-4% | 2
87700 | 87806.9 | -17.42 | 30.4228 | 863687.13 | 8070722.41 | 1270 | 1270 | 1271.6 | 3.14 | 0-4% | 1.2
87720 | 87827 | -17.42 | 30.4226 | 863667.21 | 8070724.47 | 1270.2 | 1270.2 | 1271.9 | 2.91 | 0-4% | 0.6
87740 | 87847 | -17.42 | 30.4224 | 863647.34 | 8070726.9 | 1270.7 | 1270.7 | 1272.9 | 2.3 | 0-4% | 1
87760 | 87867 | -17.42 | 30.4222 | 863627.46 | 8070729.34 | 1271.3 | 1271.3 | 1275.1 | 1.62 | 0-4% | 1.5
87780 | 87887 | -17.42 | 30.422 | 863607.58 | 8070731.77 | 1272 | 1272 | 1277.1 | 2.02 | 0-4% | 1.4
87800 | 87907 | -17.4199 | 30.4218 | 863587.71 | 8070734.21 | 1273 | 1273 | 1278.2 | 2.32 | 0-4% | 2.3
87820 | 87927.1 | -17.4199 | 30.4216 | 863567.83 | 8070736.64 | 1273.6 | 1273.6 | 1279.8 | 2.29 | 0-4% | 2.8
87840 | 87947.1 | -17.4199 | 30.4214 | 863547.96 | 8070739.07 | 1273.7 | 1273.7 | 1281 | 2.39 | 0-4% | 2.9
87860 | 87967.1 | -17.4199 | 30.4213 | 863528.08 | 8070741.51 | 1273.1 | 1273.1 | 1282.1 | 1.75 | 0-4% | 3.1
87880 | 87987.1 | -17.4199 | 30.4211 | 863508.2 | 8070743.94 | 1273.9 | 1273.9 | 1281.5 | 0.4 | 0-4% | 1.9
87900 | 88007.1 | -17.4199 | 30.4209 | 863488.29 | 8070746.02 | 1274.6 | 1274.6 | 1280.3 | 0.31 | 0-4% | 1.9
87920 | 88027.2 | -17.4198 | 30.4207 | 863468.36 | 8070748.04 | 1274.8 | 1274.8 | 1278.8 | 0.04 | 0-4% | 2.7
87940 | 88047.2 | -17.4198 | 30.4205 | 863448.44 | 8070750.05 | 1275.5 | 1275.5 | 1279.9 | -0.23 | 0-4% | 3.2
87960 | 88067.2 | -17.4198 | 30.4203 | 863428.52 | 8070752.07 | 1274.8 | 1274.8 | 1281 | 0.22 | 0-4% | 2.5
87980 | 88087.2 | -17.4198 | 30.4201 | 863408.6 | 8070754.09 | 1272.8 | 1272.8 | 1282.1 | 0.2 | 0-4% | 1.5
88000 | 88107.3 | -17.4198 | 30.4199 | 863388.67 | 8070756.11 | 1273.7 | 1273.7 | 1281.9 | 0.19 | 0-4% | 1.7
88020 | 88127.3 | -17.4198 | 30.4198 | 863368.75 | 8070758.12 | 1273.7 | 1273.7 | 1281.5 | -0.89 | 0-4% | 1.6
88040 | 88147.3 | -17.4198 | 30.4196 | 863348.83 | 8070760.14 | 1273.2 | 1273.2 | 1281 | -1.68 | 0-4% | 1.5
88060 | 88167.3 | -17.4197 | 30.4194 | 863328.9 | 8070762.08 | 1273.6 | 1273.6 | 1280.8 | -1.38 | 0-4% | 1.5
88080 | 88187.3 | -17.4197 | 30.4192 | 863308.93 | 8070763.62 | 1274.3 | 1274.3 | 1281 | -0.43 | 0-4% | 2.5
88100 | 88207.4 | -17.4197 | 30.419 | 863288.97 | 8070765.15 | 1275 | 1275 | 1281.3 | -0.88 | 0-4% | 3.4
88120 | 88227.4 | -17.4197 | 30.4188 | 863269 | 8070766.69 | 1273.1 | 1273.1 | 1279.7 | -0.92 | 0-4% | 3.1
88140 | 88247.4 | -17.4197 | 30.4186 | 863249.04 | 8070768.23 | 1272.2 | 1272.2 | 1278.7 | -0.67 | 0-4% | 2
88160 | 88267.4 | -17.4197 | 30.4184 | 863229.08 | 8070769.94 | 1272 | 1272 | 1278.1 | -0.84 | 0-4% | 1
88180 | 88287.5 | -17.4197 | 30.4183 | 863209.13 | 8070771.65 | 1272 | 1272 | 1278.2 | -1.17 | 0-4% | 1.7
88200 | 88307.5 | -17.4197 | 30.4181 | 863189.18 | 8070773.36 | 1271.9 | 1271.9 | 1277.6 | -1.39 | 0-4% | 2.1
88220 | 88327.5 | -17.4196 | 30.4179 | 863169.23 | 8070775.06 | 1271.8 | 1271.8 | 1276.6 | -0.02 | 0-4% | 2.2
88240 | 88347.5 | -17.4196 | 30.4177 | 863149.28 | 8070776.83 | 1271.9 | 1271.9 | 1275 | 0.9 | 0-4% | 1.4
88260 | 88367.6 | -17.4196 | 30.4175 | 863129.34 | 8070778.6 | 1271.9 | 1271.9 | 1274.3 | 1.35 | 0-4% | 1
88280 | 88387.6 | -17.4196 | 30.4173 | 863109.37 | 8070780.08 | 1272 | 1272 | 1274.1 | 1.72 | 0-4% | 0.8
88300 | 88407.6 | -17.4196 | 30.4171 | 863089.39 | 8070781.52 | 1272.2 | 1272.2 | 1274 | 1.83 | 0-4% | 0.7
88320 | 88427.6 | -17.4196 | 30.4169 | 863069.42 | 8070782.95 | 1273 | 1273 | 1275 | 1.54 | 0-4% | 1.2
88340 | 88447.6 | -17.4196 | 30.4168 | 863049.45 | 8070784.38 | 1274 | 1274 | 1276.4 | 1.68 | 0-4% | 1.8
88360 | 88467.6 | -17.4196 | 30.4166 | 863029.47 | 8070785.81 | 1274.7 | 1274.7 | 1277.7 | 1.9 | 0-4% | 1.8
88380 | 88487.7 | -17.4196 | 30.4164 | 863009.5 | 8070787.24 | 1275.4 | 1275.4 | 1279 | 2.04 | 0-4% | 1.9
88400 | 88507.6 | -17.4195 | 30.4162 | 862989.63 | 8070789.68 | 1275.6 | 1275.6 | 1279.5 | 2.11 | 0-4% | 1.6
88420 | 88527.6 | -17.4195 | 30.416 | 862969.79 | 8070792.4 | 1274.9 | 1274.9 | 1278.7 | 1.9 | 0-4% | 0.7
88440 | 88547.5 | -17.4195 | 30.4158 | 862949.96 | 8070795.13 | 1275.2 | 1275.2 | 1278.2 | 1.53 | 0-4% | 0.7
88460 | 88567.5 | -17.4195 | 30.4156 | 862930.22 | 8070798.47 | 1275.7 | 1275.7 | 1278.4 | 0.78 | 0-4% | 0.7
88480 | 88587.5 | -17.4194 | 30.4154 | 862910.57 | 8070802.32 | 1276 | 1276 | 1279.8 | 0.25 | 0-4% | 0.9
88500 | 88607.4 | -17.4194 | 30.4153 | 862890.94 | 8070806.28 | 1276.4 | 1276.4 | 1280.2 | 0.45 | 0-4% | 1
88520 | 88627.4 | -17.4194 | 30.4151 | 862871.49 | 8070811.04 | 1276.8 | 1276.8 | 1280.4 | 0.76 | 0-4% | 1.3
88540 | 88647.4 | -17.4193 | 30.4149 | 862852.04 | 8070815.8 | 1277 | 1277 | 1280.9 | 0.7 | 0-4% | 1.5
88560 | 88667.4 | -17.4193 | 30.4147 | 862832.74 | 8070821.1 | 1276.3 | 1276.3 | 1281 | 1.1 | 0-4% | 1.1
88580 | 88687.4 | -17.4192 | 30.4145 | 862813.56 | 8070826.85 | 1275.9 | 1275.9 | 1281 | 0.82 | 0-4% | 0.5
88600 | 88707.4 | -17.4192 | 30.4144 | 862794.38 | 8070832.62 | 1276.5 | 1276.5 | 1280.6 | 0.38 | 0-4% | 0.4
88620 | 88727.4 | -17.4191 | 30.4142 | 862775.23 | 8070838.49 | 1276.4 | 1276.4 | 1279.4 | 0.43 | 0-4% | 0.4
88640 | 88747.4 | -17.4191 | 30.414 | 862756.09 | 8070844.35 | 1276.6 | 1276.6 | 1278.2 | 0.6 | 0-4% | 0.5
88660 | 88767.4 | -17.419 | 30.4138 | 862737.12 | 8070850.76 | 1277.9 | 1277.9 | 1278 | 1.05 | 0-4% | 1.7
88680 | 88787.4 | -17.419 | 30.4136 | 862718.16 | 8070857.21 | 1277.7 | 1277.7 | 1278.8 | 1.25 | 0-4% | 1.5
88700 | 88807.4 | -17.4189 | 30.4135 | 862699.29 | 8070863.89 | 1277.2 | 1277.2 | 1279.7 | 0.68 | 0-4% | 0.9
88720 | 88827.4 | -17.4189 | 30.4133 | 862680.95 | 8070871.92 | 1277.7 | 1277.7 | 1280.3 | 0.47 | 0-4% | 1.1
88740 | 88847.4 | -17.4188 | 30.4131 | 862662.61 | 8070879.96 | 1278.2 | 1278.2 | 1279.9 | 0.45 | 0-4% | 1.6
88760 | 88867.4 | -17.4187 | 30.4129 | 862644.29 | 8070888.05 | 1278.4 | 1278.4 | 1278.8 | -0.24 | 0-4% | 2.2
88780 | 88887.4 | -17.4186 | 30.4128 | 862626.28 | 8070896.8 | 1278.4 | 1278.4 | 1278.2 | -0.12 | 0-4% | 2.2
88800 | 88907.4 | -17.4186 | 30.4126 | 862608.27 | 8070905.54 | 1277.8 | 1277.8 | 1277.8 | 0.23 | 0-4% | 1.4
88820 | 88927.5 | -17.4185 | 30.4124 | 862590.33 | 8070914.45 | 1277.4 | 1277.4 | 1277.8 | -0.27 | 0-4% | 0.9
88840 | 88947.5 | -17.4184 | 30.4123 | 862572.63 | 8070923.82 | 1277.5 | 1277.5 | 1278.1 | -0.95 | 0-4% | 1.1
88860 | 88967.5 | -17.4183 | 30.4121 | 862554.94 | 8070933.18 | 1277.4 | 1277.4 | 1278.4 | -1.32 | 0-4% | 1
88880 | 88987.5 | -17.4182 | 30.4119 | 862537.24 | 8070942.55 | 1277.5 | 1277.5 | 1279.3 | -1.14 | 0-4% | 1.1
88900 | 89007.5 | -17.4181 | 30.4118 | 862520.45 | 8070953.47 | 1277.7 | 1277.7 | 1280 | -0.58 | 0-4% | 1.6
88920 | 89027.5 | -17.418 | 30.4116 | 862503.7 | 8070964.43 | 1277.1 | 1277.1 | 1280 | -0.39 | 0-4% | 1
88940 | 89047.5 | -17.4179 | 30.4114 | 862486.94 | 8070975.39 | 1276.3 | 1276.3 | 1279.7 | -0.79 | 0-4% | 0.3
88960 | 89067.5 | -17.4178 | 30.4113 | 862470.39 | 8070986.66 | 1275.7 | 1275.7 | 1279.1 | -0.48 | 0-4% | 0.2
88980 | 89087.5 | -17.4177 | 30.4111 | 862454.05 | 8070998.24 | 1276.1 | 1276.1 | 1279.2 | -0.61 | 0-4% | 0.7
89000 | 89107.6 | -17.4176 | 30.411 | 862437.72 | 8071009.83 | 1276.7 | 1276.7 | 1279 | -1.22 | 0-4% | 1.1
89020 | 89127.6 | -17.4175 | 30.4108 | 862421.39 | 8071021.41 | 1276.6 | 1276.6 | 1278.7 | -0.96 | 0-4% | 1.3
89040 | 89147.6 | -17.4174 | 30.4107 | 862405.41 | 8071033.48 | 1276 | 1276 | 1278.4 | -0.54 | 0-4% | 0.8
89060 | 89167.6 | -17.4173 | 30.4105 | 862389.54 | 8071045.68 | 1276.4 | 1276.4 | 1279.3 | -0.33 | 0-4% | 1.5
89080 | 89187.6 | -17.4172 | 30.4104 | 862373.66 | 8071057.88 | 1276.2 | 1276.2 | 1280.2 | -0.75 | 0-4% | 1.3
89100 | 89207.7 | -17.4171 | 30.4102 | 862358.28 | 8071070.71 | 1275.2 | 1275.2 | 1280.7 | -1.06 | 0-4% | 1.4
89120 | 89227.7 | -17.417 | 30.4101 | 862343.03 | 8071083.68 | 1275.2 | 1275.2 | 1280.6 | -0.57 | 0-4% | 0.6
89140 | 89247.7 | -17.4169 | 30.4099 | 862328.06 | 8071096.97 | 1275.2 | 1275.2 | 1280.3 | -0.33 | 0-4% | 1
89160 | 89267.7 | -17.4168 | 30.4098 | 862313.69 | 8071110.92 | 1275.1 | 1275.1 | 1280.1 | -0.6 | 0-4% | 1.3
89180 | 89287.7 | -17.4166 | 30.4096 | 862299.36 | 8071124.9 | 1274.6 | 1274.6 | 1280.1 | -0.28 | 0-4% | 1
89200 | 89307.7 | -17.4165 | 30.4095 | 862285.07 | 8071138.92 | 1274.5 | 1274.5 | 1279.9 | 0.4 | 0-4% | 1.1
89220 | 89327.7 | -17.4164 | 30.4094 | 862270.77 | 8071152.95 | 1275.5 | 1275.5 | 1279.1 | 0.23 | 0-4% | 0.8
89240 | 89347.7 | -17.4163 | 30.4092 | 862257.1 | 8071167.56 | 1275.3 | 1275.3 | 1278 | 0.7 | 0-4% | 0.8
89260 | 89367.7 | -17.4161 | 30.4091 | 862243.91 | 8071182.63 | 1275.2 | 1275.2 | 1278 | 0.67 | 0-4% | 1.1
89280 | 89387.7 | -17.416 | 30.409 | 862230.71 | 8071197.69 | 1275.7 | 1275.7 | 1278 | 0.92 | 0-4% | 1.2
89300 | 89407.7 | -17.4158 | 30.4089 | 862217.77 | 8071212.96 | 1276 | 1276 | 1278.3 | 0.72 | 0-4% | 0.2
89320 | 89427.7 | -17.4157 | 30.4087 | 862204.98 | 8071228.37 | 1275.7 | 1275.7 | 1278.9 | -0.24 | 0-4% | 1.4
89340 | 89447.8 | -17.4156 | 30.4086 | 862192.19 | 8071243.78 | 1276.6 | 1276.6 | 1279 | -0.28 | 0-4% | 2.1
89360 | 89467.8 | -17.4154 | 30.4085 | 862179.91 | 8071259.59 | 1276.4 | 1276.4 | 1279 | -0.14 | 0-4% | 2.9
89380 | 89487.8 | -17.4153 | 30.4084 | 862168.12 | 8071275.77 | 1276.4 | 1276.4 | 1279 | -0.06 | 0-4% | 2.3
89400 | 89507.8 | -17.4151 | 30.4083 | 862156.35 | 8071291.97 | 1276 | 1276 | 1279 | -0.12 | 0-4% | 1.5
89420 | 89527.8 | -17.415 | 30.4082 | 862144.84 | 8071308.36 | 1275 | 1275 | 1277.9 | 0.15 | 0-4% | 0.5
89440 | 89547.8 | -17.4149 | 30.4081 | 862133.34 | 8071324.75 | 1274.7 | 1274.7 | 1277 | -0.15 | 0-4% | 0.6
89460 | 89567.8 | -17.4147 | 30.4079 | 862122.34 | 8071341.48 | 1275 | 1275 | 1277 | 0.09 | 0-4% | 0.4
89480 | 89587.8 | -17.4146 | 30.4078 | 862111.59 | 8071358.37 | 1275.5 | 1275.5 | 1277.1 | -0.05 | 0-4% | 0.1
89500 | 89607.9 | -17.4144 | 30.4077 | 862100.96 | 8071375.34 | 1275.8 | 1275.8 | 1277.7 | 0.49 | 0-4% | 0.2
89520 | 89627.9 | -17.4142 | 30.4076 | 862091.09 | 8071392.76 | 1276 | 1276 | 1278.2 | 1.12 | 0-4% | 0.5
89540 | 89647.9 | -17.4141 | 30.4076 | 862081.22 | 8071410.18 | 1276.3 | 1276.3 | 1278.6 | 1.26 | 0-4% | 0.5
89560 | 89667.9 | -17.4139 | 30.4075 | 862071.46 | 8071427.66 | 1276.6 | 1276.6 | 1279.4 | 1.23 | 0-4% | 0.5
89580 | 89687.9 | -17.4138 | 30.4074 | 862062.67 | 8071445.66 | 1276.3 | 1276.3 | 1279.9 | 1.09 | 0-4% | 1.8
89600 | 89707.9 | -17.4136 | 30.4073 | 862053.88 | 8071463.65 | 1277 | 1277 | 1280.4 | 0.95 | 0-4% | 2.4
89620 | 89727.9 | -17.4135 | 30.4072 | 862045.11 | 8071481.65 | 1277.2 | 1277.2 | 1280.5 | 0.64 | 0-4% | 2.1
89640 | 89747.9 | -17.4133 | 30.4071 | 862036.81 | 8071499.87 | 1277.3 | 1277.3 | 1280.8 | 0.84 | 0-4% | 2.7
89660 | 89768 | -17.4131 | 30.407 | 862028.52 | 8071518.1 | 1277.4 | 1277.4 | 1281 | 1.02 | 0-4% | 2.2
89680 | 89788 | -17.413 | 30.407 | 862020.98 | 8071536.65 | 1277.7 | 1277.7 | 1281.1 | 1.03 | 0-4% | 1.8
89700 | 89808 | -17.4128 | 30.4069 | 862013.51 | 8071555.23 | 1277.7 | 1277.7 | 1280.9 | 0.73 | 0-4% | 2.1
89720 | 89828 | -17.4126 | 30.4068 | 862006.51 | 8071573.99 | 1277.2 | 1277.2 | 1281.1 | 0.69 | 0-4% | 3
89740 | 89848.1 | -17.4125 | 30.4068 | 861999.63 | 8071592.79 | 1278 | 1278 | 1281.5 | 0.65 | 0-4% | 2.7
89760 | 89868.1 | -17.4123 | 30.4067 | 861992.74 | 8071611.59 | 1278.6 | 1278.6 | 1281.8 | 0.14 | 0-4% | 1.9
89780 | 89888.1 | -17.4121 | 30.4066 | 861985.81 | 8071630.38 | 1278.4 | 1278.4 | 1282.2 | -0.43 | 0-4% | 2.3
89800 | 89908.1 | -17.412 | 30.4065 | 861978.87 | 8071649.17 | 1278.4 | 1278.4 | 1282.6 | -0.34 | 0-4% | 3
89820 | 89928.2 | -17.4118 | 30.4065 | 861971.94 | 8071667.95 | 1278.6 | 1278.6 | 1282.6 | -0.08 | 0-4% | 2.6
89840 | 89948.2 | -17.4116 | 30.4064 | 861965 | 8071686.73 | 1278.6 | 1278.6 | 1281.2 | -0.5 | 0-4% | 2.2
89860 | 89968.2 | -17.4114 | 30.4063 | 861958.06 | 8071705.52 | 1277.7 | 1277.7 | 1279.6 | -0.86 | 0-4% | 1
89880 | 89988.2 | -17.4113 | 30.4063 | 861951.17 | 8071724.32 | 1276.9 | 1276.9 | 1278.3 | -0.63 | 0-4% | 0.3
89900 | 90008.3 | -17.4111 | 30.4062 | 861944.3 | 8071743.13 | 1277 | 1277 | 1279 | -0.38 | 0-4% | 0.4
89920 | 90028.3 | -17.4109 | 30.4061 | 861937.43 | 8071761.94 | 1277.1 | 1277.1 | 1280.1 | -0.38 | 0-4% | 0.1
89940 | 90048.3 | -17.4108 | 30.4061 | 861930.56 | 8071780.75 | 1277 | 1277 | 1280.3 | -0.69 | 0-4% | 0.3
89960 | 90068.3 | -17.4106 | 30.406 | 861923.69 | 8071799.56 | 1276.9 | 1276.9 | 1279.8 | -0.42 | 0-4% | 0.4
89980 | 90088.3 | -17.4104 | 30.4059 | 861916.82 | 8071818.37 | 1277.1 | 1277.1 | 1278.9 | 0.02 | 0-4% | 0.7
90000 | 90108.4 | -17.4103 | 30.4059 | 861909.95 | 8071837.17 | 1277.6 | 1277.6 | 1278.8 | -0.15 | 0-4% | 0.7
90020 | 90128.4 | -17.4101 | 30.4058 | 861903.08 | 8071855.98 | 1277.8 | 1277.8 | 1279 | -0.23 | 0-4% | 0.7
90040 | 90148.4 | -17.4099 | 30.4057 | 861896.21 | 8071874.79 | 1277.2 | 1277.2 | 1279 | -0.13 | 0-4% | 0.2
90060 | 90168.4 | -17.4098 | 30.4057 | 861889.34 | 8071893.6 | 1276.9 | 1276.9 | 1278.6 | -0.2 | 0-4% | 0.2
90080 | 90188.5 | -17.4096 | 30.4056 | 861882.47 | 8071912.41 | 1276.9 | 1276.9 | 1278 | -0.57 | 0-4% | 0.3
90100 | 90208.5 | -17.4094 | 30.4055 | 861875.6 | 8071931.22 | 1276.7 | 1276.7 | 1277.7 | -0.8 | 0-4% | 0.1
90120 | 90228.5 | -17.4093 | 30.4055 | 861868.74 | 8071950.03 | 1276.6 | 1276.6 | 1277.1 | -0.84 | 0-4% | 0.1
90140 | 90248.5 | -17.4091 | 30.4054 | 861861.87 | 8071968.84 | 1276.8 | 1276.8 | 1277.1 | -0.54 | 0-4% | 0.3
90160 | 90268.6 | -17.4089 | 30.4053 | 861855 | 8071987.65 | 1276.5 | 1276.5 | 1277.3 | -0.5 | 0-4% | 0.6
90180 | 90288.6 | -17.4087 | 30.4053 | 861848.13 | 8072006.46 | 1276 | 1276 | 1277.6 | -0.68 | 0-4% | 0.3
90200 | 90308.6 | -17.4086 | 30.4052 | 861841.26 | 8072025.27 | 1276 | 1276 | 1277.8 | -0.67 | 0-4% | 0.2
90220 | 90328.6 | -17.4084 | 30.4051 | 861834.39 | 8072044.08 | 1276.1 | 1276.1 | 1277.8 | -0.67 | 0-4% | 0.4
90240 | 90348.7 | -17.4082 | 30.4051 | 861827.52 | 8072062.88 | 1276.1 | 1276.1 | 1277.2 | -0.85 | 0-4% | 0.6
90260 | 90368.7 | -17.4081 | 30.405 | 861820.65 | 8072081.69 | 1275.9 | 1275.9 | 1276.8 | -1.03 | 0-4% | 0.5
90280 | 90388.7 | -17.4079 | 30.4049 | 861813.78 | 8072100.5 | 1275.6 | 1275.6 | 1276.3 | -0.91 | 0-4% | 0.4
90300 | 90408.7 | -17.4077 | 30.4049 | 861806.91 | 8072119.31 | 1275.3 | 1275.3 | 1276.6 | -1.18 | 0-4% | 0.8
90320 | 90428.8 | -17.4076 | 30.4048 | 861800.04 | 8072138.12 | 1275.3 | 1275.3 | 1277 | -1.28 | 0-4% | 0.5
90340 | 90448.8 | -17.4074 | 30.4047 | 861793.17 | 8072156.93 | 1275.1 | 1275.1 | 1277 | -1.18 | 0-4% | 0.7
90360 | 90468.8 | -17.4072 | 30.4047 | 861786.3 | 8072175.74 | 1274.5 | 1274.5 | 1276.5 | -1.07 | 0-4% | 0.5
90380 | 90488.8 | -17.4071 | 30.4046 | 861779.43 | 8072194.55 | 1274.2 | 1274.2 | 1275.9 | -0.9 | 0-4% | 0.3
90400 | 90508.9 | -17.4069 | 30.4045 | 861772.56 | 8072213.36 | 1273.7 | 1273.7 | 1275.5 | -0.66 | 0-4% | 0.1
90420 | 90528.9 | -17.4067 | 30.4044 | 861765.69 | 8072232.17 | 1273.6 | 1273.6 | 1275.8 | -0.88 | 0-4% | 0.2
90440 | 90548.9 | -17.4066 | 30.4044 | 861758.82 | 8072250.97 | 1273.7 | 1273.7 | 1276.6 | -1.21 | 0-4% | 0.5
90460 | 90568.9 | -17.4064 | 30.4043 | 861751.95 | 8072269.78 | 1273.7 | 1273.7 | 1277.5 | -0.98 | 0-4% | 0.7
90480 | 90589 | -17.4062 | 30.4042 | 861745.08 | 8072288.59 | 1273.8 | 1273.8 | 1277.7 | -0.95 | 0-4% | 1
90500 | 90609 | -17.4061 | 30.4042 | 861738.21 | 8072307.4 | 1274 | 1274 | 1276.8 | -0.74 | 0-4% | 1.1
90520 | 90629 | -17.4059 | 30.4041 | 861731.34 | 8072326.21 | 1273.5 | 1273.5 | 1275.9 | -0.45 | 0-4% | 0.4
90540 | 90649 | -17.4057 | 30.404 | 861724.47 | 8072345.02 | 1272.6 | 1272.6 | 1275.1 | -0.19 | 0-4% | 0.4
90560 | 90669.1 | -17.4055 | 30.404 | 861717.6 | 8072363.83 | 1272.5 | 1272.5 | 1274.4 | -0.52 | 0-4% | 0.3
90580 | 90689.1 | -17.4054 | 30.4039 | 861710.73 | 8072382.64 | 1272.3 | 1272.3 | 1274 | -0.91 | 0-4% | 0.4
90600 | 90709.1 | -17.4052 | 30.4038 | 861703.86 | 8072401.45 | 1272.2 | 1272.2 | 1274 | -1.21 | 0-4% | 0.6
90620 | 90729.1 | -17.405 | 30.4038 | 861696.99 | 8072420.26 | 1272.7 | 1272.7 | 1274 | -1.09 | 0-4% | 1.5
90640 | 90749.2 | -17.4049 | 30.4037 | 861690.12 | 8072439.07 | 1273.4 | 1273.4 | 1274 | -0.83 | 0-4% | 2.5
90660 | 90769.2 | -17.4047 | 30.4036 | 861683.25 | 8072457.87 | 1272.7 | 1272.7 | 1274 | -0.82 | 0-4% | 2
90680 | 90789.2 | -17.4045 | 30.4036 | 861676.38 | 8072476.68 | 1271.9 | 1271.9 | 1274 | -0.75 | 0-4% | 1.3
90700 | 90809.2 | -17.4044 | 30.4035 | 861669.61 | 8072495.53 | 1271.6 | 1271.6 | 1274 | -0.74 | 0-4% | 0.9
90720 | 90829.2 | -17.4042 | 30.4034 | 861663.05 | 8072514.45 | 1271.3 | 1271.3 | 1273.5 | -0.9 | 0-4% | 0.5
90740 | 90849.2 | -17.404 | 30.4034 | 861655.56 | 8072533 | 1271 | 1271 | 1272.6 | -1.17 | 0-4% | 0.4
90760 | 90869.2 | -17.4039 | 30.4033 | 861647.47 | 8072551.32 | 1270.9 | 1270.9 | 1272.3 | -0.56 | 0-4% | 0.4
90780 | 90889.3 | -17.4037 | 30.4032 | 861639.39 | 8072569.64 | 1270.8 | 1270.8 | 1272.2 | 0 | 0-4% | 0.5
90800 | 90909.5 | -17.4035 | 30.4031 | 861630.79 | 8072587.7 | 1270.7 | 1270.7 | 1272.7 | 0.19 | 0-4% | 0.4
90820 | 90929.7 | -17.4034 | 30.403 | 861620.84 | 8072605.08 | 1270.9 | 1270.9 | 1273.3 | 0.42 | 0-4% | 0.3
90840 | 90949.9 | -17.4032 | 30.4029 | 861610.89 | 8072622.46 | 1271 | 1271 | 1273.9 | 0.42 | 0-4% | 0.5
90860 | 90970.1 | -17.4031 | 30.4028 | 861600.2 | 8072639.34 | 1271.6 | 1271.6 | 1274.1 | 0.02 | 0-4% | 0.6
90880 | 90990.3 | -17.4029 | 30.4027 | 861588 | 8072655.22 | 1272 | 1272 | 1274.2 | -0.2 | 0-4% | 0.3
90900 | 91010.4 | -17.4028 | 30.4026 | 861575.7 | 8072671.01 | 1272 | 1272 | 1273.8 | -0.31 | 0-4% | 0.4
90920 | 91030.5 | -17.4027 | 30.4025 | 861561.97 | 8072685.59 | 1272.2 | 1272.2 | 1273.3 | -0.52 | 0-4% | 0.2
90940 | 91050.6 | -17.4025 | 30.4023 | 861548.25 | 8072700.17 | 1271.8 | 1271.8 | 1273.6 | -0.67 | 0-4% | 0.5
90960 | 91070.6 | -17.4024 | 30.4022 | 861534.19 | 8072714.42 | 1270.9 | 1270.9 | 1273.5 | -1.04 | 0-4% | 0.5
90980 | 91090.6 | -17.4023 | 30.4021 | 861519.79 | 8072728.34 | 1270.4 | 1270.4 | 1272.9 | -1.33 | 0-4% | 0.7
91000 | 91110.6 | -17.4022 | 30.4019 | 861505.4 | 8072742.26 | 1270.1 | 1270.1 | 1271.9 | -1.92 | 0-4% | 1
91020 | 91130.6 | -17.402 | 30.4018 | 861491.01 | 8072756.18 | 1269.8 | 1269.8 | 1270.8 | -2.37 | 0-4% | 1
91040 | 91150.6 | -17.4019 | 30.4016 | 861476.6 | 8072770.09 | 1269.7 | 1269.7 | 1270.5 | -2.38 | 0-4% | 0.1
91060 | 91170.7 | -17.4018 | 30.4015 | 861461.81 | 8072783.59 | 1269.5 | 1269.5 | 1270.9 | -2.25 | 0-4% | 0.2
91080 | 91190.7 | -17.4017 | 30.4014 | 861447.01 | 8072797.08 | 1269.3 | 1269.3 | 1270.4 | -2.38 | 0-4% | 0.4
91100 | 91210.7 | -17.4016 | 30.4012 | 861432.22 | 8072810.58 | 1268.2 | 1268.2 | 1269.9 | -2.6 | 0-4% | 0.4
91120 | 91230.7 | -17.4014 | 30.4011 | 861417.57 | 8072824.22 | 1267.4 | 1267.4 | 1269.1 | -2.8 | 0-4% | 0.3
91140 | 91250.8 | -17.4013 | 30.4009 | 861402.93 | 8072837.89 | 1267.1 | 1267.1 | 1268 | -3.06 | 0-4% | 0.2
91160 | 91270.8 | -17.4012 | 30.4008 | 861388.29 | 8072851.55 | 1266.4 | 1266.4 | 1266.7 | -3.11 | 0-4% | 0.4
91180 | 91290.8 | -17.4011 | 30.4007 | 861373.65 | 8072865.22 | 1265.6 | 1265.6 | 1265.9 | -3.32 | 0-4% | 1.5
91200 | 91310.8 | -17.401 | 30.4005 | 861359.01 | 8072878.88 | 1264.9 | 1264.9 | 1265.4 | -3.09 | 0-4% | 1.3
91220 | 91330.9 | -17.4008 | 30.4004 | 861344.38 | 8072892.54 | 1264.2 | 1264.2 | 1264.9 | -2.92 | 0-4% | 1.2
91240 | 91350.9 | -17.4007 | 30.4002 | 861329.74 | 8072906.21 | 1263.6 | 1263.6 | 1264.4 | -3.06 | 0-4% | 1.3
91260 | 91370.9 | -17.4006 | 30.4001 | 861315.1 | 8072919.87 | 1263.2 | 1263.2 | 1264.2 | -3.1 | 0-4% | 0.7
91280 | 91390.9 | -17.4005 | 30.4 | 861300.46 | 8072933.53 | 1262.6 | 1262.6 | 1264.2 | -2.94 | 0-4% | 0.6
91300 | 91411 | -17.4003 | 30.3998 | 861285.82 | 8072947.2 | 1262 | 1262 | 1263.8 | -2.68 | 0-4% | 0.7
91320 | 91431 | -17.4002 | 30.3997 | 861271.18 | 8072960.86 | 1261.6 | 1261.6 | 1262.9 | -2.49 | 0-4% | 0.7
91340 | 91451 | -17.4001 | 30.3995 | 861256.55 | 8072974.53 | 1260.9 | 1260.9 | 1261.7 | -2.23 | 0-4% | 0.8
91360 | 91471 | -17.4 | 30.3994 | 861241.91 | 8072988.19 | 1260.2 | 1260.2 | 1260.8 | -2.37 | 0-4% | 1.1
91380 | 91491.1 | -17.3999 | 30.3993 | 861227.3 | 8073001.88 | 1259.8 | 1259.8 | 1260.2 | -2.42 | 0-4% | 0.9
91400 | 91511.1 | -17.3997 | 30.3991 | 861212.69 | 8073015.58 | 1259.5 | 1259.5 | 1260.8 | -2.28 | 0-4% | 1
91420 | 91531.1 | -17.3996 | 30.399 | 861198.08 | 8073029.27 | 1259.2 | 1259.2 | 1260.9 | -2.27 | 0-4% | 1.2
91440 | 91551.1 | -17.3995 | 30.3988 | 861183.47 | 8073042.97 | 1259.1 | 1259.1 | 1260 | -2.02 | 0-4% | 1.5
91460 | 91571.2 | -17.3994 | 30.3987 | 861168.87 | 8073056.67 | 1258.5 | 1258.5 | 1259.4 | -1.81 | 0-4% | 1.1
91480 | 91591.2 | -17.3993 | 30.3986 | 861154.26 | 8073070.36 | 1257.8 | 1257.8 | 1259.6 | -1.52 | 0-4% | 1
91500 | 91611.2 | -17.3991 | 30.3984 | 861139.65 | 8073084.06 | 1257.4 | 1257.4 | 1259.8 | -1.24 | 0-4% | 0.6
91520 | 91631.2 | -17.399 | 30.3983 | 861125.05 | 8073097.76 | 1257 | 1257 | 1260.4 | -0.81 | 0-4% | 0.9
91540 | 91651.3 | -17.3989 | 30.3981 | 861110.44 | 8073111.46 | 1256.9 | 1256.9 | 1260.5 | -0.5 | 0-4% | 0.3
91560 | 91671.3 | -17.3988 | 30.398 | 861095.83 | 8073125.15 | 1256.6 | 1256.6 | 1260.1 | -0.14 | 0-4% | 0.6
91580 | 91691.3 | -17.3987 | 30.3979 | 861081.23 | 8073138.85 | 1256.7 | 1256.7 | 1260 | 0.45 | 0-4% | 0.6
91600 | 91711.3 | -17.3985 | 30.3977 | 861066.62 | 8073152.55 | 1257.1 | 1257.1 | 1260 | 0.89 | 0-4% | 0.3
91620 | 91731.3 | -17.3984 | 30.3976 | 861052.01 | 8073166.24 | 1257.6 | 1257.6 | 1260 | 1.43 | 0-4% | 0.4
91640 | 91751.4 | -17.3983 | 30.3974 | 861037.4 | 8073179.94 | 1258.1 | 1258.1 | 1260 | 1.76 | 0-4% | 0.4
91660 | 91771.4 | -17.3982 | 30.3973 | 861022.8 | 8073193.64 | 1258.2 | 1258.2 | 1260.1 | 2.2 | 0-4% | 0.7
91680 | 91791.4 | -17.398 | 30.3972 | 861008.19 | 8073207.33 | 1258.7 | 1258.7 | 1260.5 | 2.46 | 0-4% | 0.6
91700 | 91811.4 | -17.3979 | 30.397 | 860993.58 | 8073221.03 | 1259.2 | 1259.2 | 1261.2 | 2.62 | 0-4% | 0.5
91720 | 91831.5 | -17.3978 | 30.3969 | 860978.98 | 8073234.73 | 1259.9 | 1259.9 | 1262.1 | 2.55 | 0-4% | 0.5
91740 | 91851.5 | -17.3977 | 30.3967 | 860964.37 | 8073248.42 | 1260.4 | 1260.4 | 1263 | 2.46 | 0-4% | 0.4
91760 | 91871.5 | -17.3976 | 30.3966 | 860949.76 | 8073262.12 | 1261 | 1261 | 1264 | 2.29 | 0-4% | 0.4
91780 | 91891.5 | -17.3974 | 30.3965 | 860935.15 | 8073275.82 | 1261.6 | 1261.6 | 1264.8 | 1.94 | 0-4% | 0.2
91800 | 91911.6 | -17.3973 | 30.3963 | 860920.55 | 8073289.51 | 1262.3 | 1262.3 | 1265.1 | 1.6 | 0-4% | 0.3
91820 | 91931.6 | -17.3972 | 30.3962 | 860905.94 | 8073303.21 | 1262.7 | 1262.7 | 1265.5 | 1.13 | 0-4% | 0.6
91840 | 91951.6 | -17.3971 | 30.396 | 860891.37 | 8073316.94 | 1263 | 1263 | 1265.2 | 0.91 | 0-4% | 1
91860 | 91971.6 | -17.397 | 30.3959 | 860876.81 | 8073330.7 | 1262.8 | 1262.8 | 1264.8 | 0.88 | 0-4% | 0.9
91880 | 91991.7 | -17.3968 | 30.3958 | 860862.26 | 8073344.45 | 1262.6 | 1262.6 | 1264.8 | 0.48 | 0-4% | 0.8
91900 | 92011.7 | -17.3967 | 30.3956 | 860847.7 | 8073358.2 | 1262.4 | 1262.4 | 1264.7 | -0.47 | 0-4% | 0.9
91920 | 92031.7 | -17.3966 | 30.3955 | 860833.15 | 8073371.96 | 1262.2 | 1262.2 | 1264.2 | -1.12 | 0-4% | 1.3
91940 | 92051.7 | -17.3965 | 30.3954 | 860818.63 | 8073385.74 | 1262.3 | 1262.3 | 1264.4 | -1.09 | 0-4% | 1.6
91960 | 92071.8 | -17.3963 | 30.3952 | 860804.23 | 8073399.65 | 1262.8 | 1262.8 | 1265 | -0.98 | 0-4% | 2.3
91980 | 92091.8 | -17.3962 | 30.3951 | 860789.82 | 8073413.56 | 1262.6 | 1262.6 | 1265 | -0.89 | 0-4% | 2.3
92000 | 92111.8 | -17.3961 | 30.3949 | 860775.65 | 8073427.7 | 1261.4 | 1261.4 | 1264.2 | -1.02 | 0-4% | 1.3
92020 | 92131.8 | -17.396 | 30.3948 | 860761.79 | 8073442.16 | 1260.5 | 1260.5 | 1263 | -0.72 | 0-4% | 1.7
92040 | 92151.8 | -17.3958 | 30.3947 | 860747.93 | 8073456.61 | 1260.8 | 1260.8 | 1263.2 | -0.8 | 0-4% | 1.1
92060 | 92171.8 | -17.3957 | 30.3945 | 860734.47 | 8073471.41 | 1260.8 | 1260.8 | 1263.1 | -1.09 | 0-4% | 1.1
92080 | 92191.8 | -17.3956 | 30.3944 | 860722.04 | 8073487.11 | 1260.8 | 1260.8 | 1263.6 | -1.07 | 0-4% | 0.9
92100 | 92211.8 | -17.3954 | 30.3943 | 860709.6 | 8073502.81 | 1260.3 | 1260.3 | 1264 | -0.5 | 0-4% | 1.3
92120 | 92231.8 | -17.3953 | 30.3942 | 860697.17 | 8073518.5 | 1260.7 | 1260.7 | 1263.5 | 0.04 | 0-4% | 0.9
92140 | 92251.8 | -17.3951 | 30.3941 | 860685.6 | 8073534.84 | 1260.6 | 1260.6 | 1263 | -0.16 | 0-4% | 1
92160 | 92271.9 | -17.395 | 30.394 | 860674.05 | 8073551.2 | 1260.6 | 1260.6 | 1262.8 | -0.07 | 0-4% | 1.3
92180 | 92291.9 | -17.3949 | 30.3939 | 860662.49 | 8073567.55 | 1260.5 | 1260.5 | 1261.7 | 0.07 | 0-4% | 1.1
92200 | 92311.9 | -17.3947 | 30.3937 | 860650.93 | 8073583.91 | 1260.4 | 1260.4 | 1260.5 | 0.32 | 0-4% | 1.6
92220 | 92331.9 | -17.3946 | 30.3936 | 860639.38 | 8073600.26 | 1260.6 | 1260.6 | 1260.5 | 0.25 | 0-4% | 1.5
92240 | 92352 | -17.3944 | 30.3935 | 860627.82 | 8073616.61 | 1260.5 | 1260.5 | 1261.3 | 0.52 | 0-4% | 1.6
92260 | 92372 | -17.3943 | 30.3934 | 860616.27 | 8073632.97 | 1260.7 | 1260.7 | 1262.3 | 1 | 0-4% | 1.8
92280 | 92392 | -17.3941 | 30.3933 | 860604.71 | 8073649.32 | 1260.9 | 1260.9 | 1263.3 | 1.27 | 0-4% | 1.8
92300 | 92412 | -17.394 | 30.3932 | 860593.16 | 8073665.67 | 1261 | 1261 | 1264 | 1.19 | 0-4% | 1.7
92320 | 92432 | -17.3938 | 30.3931 | 860581.04 | 8073681.61 | 1261.2 | 1261.2 | 1264.3 | 1.4 | 0-4% | 1.4
92340 | 92452.1 | -17.3937 | 30.393 | 860568.91 | 8073697.54 | 1261.7 | 1261.7 | 1264.9 | 1.97 | 0-4% | 1.5
92360 | 92472.1 | -17.3936 | 30.3928 | 860556.78 | 8073713.48 | 1262.6 | 1262.6 | 1265.2 | 2.32 | 0-4% | 1.4
92380 | 92492.1 | -17.3934 | 30.3927 | 860544.92 | 8073729.62 | 1263 | 1263 | 1265.8 | 2.46 | 0-4% | 1
92400 | 92512.1 | -17.3933 | 30.3926 | 860533.07 | 8073745.75 | 1262.8 | 1262.8 | 1266.1 | 2.52 | 0-4% | 1.2
92420 | 92532.2 | -17.3931 | 30.3925 | 860521.21 | 8073761.89 | 1263.4 | 1263.4 | 1266.5 | 2.55 | 0-4% | 0.8
92440 | 92552.2 | -17.393 | 30.3924 | 860509.36 | 8073778.03 | 1264.4 | 1264.4 | 1266.9 | 2.53 | 0-4% | 0.1
92460 | 92572.2 | -17.3928 | 30.3923 | 860497.5 | 8073794.16 | 1265.4 | 1265.4 | 1267.5 | 2.28 | 0-4% | 0.8
92480 | 92592.2 | -17.3927 | 30.3922 | 860485.82 | 8073810.43 | 1265.9 | 1265.9 | 1268 | 2.57 | 0-4% | 1
92500 | 92612.2 | -17.3925 | 30.392 | 860474.14 | 8073826.7 | 1266 | 1266 | 1269 | 3.35 | 0-4% | 0.6
92520 | 92632.3 | -17.3924 | 30.3919 | 860462.62 | 8073843.07 | 1266.3 | 1266.3 | 1270.1 | 2.68 | 0-4% | 1.3
92540 | 92652.4 | -17.3923 | 30.3918 | 860451.37 | 8073859.64 | 1266.8 | 1266.8 | 1270.9 | 1.96 | 0-4% | 1.4
92560 | 92672.4 | -17.3921 | 30.3917 | 860440.32 | 8073876.34 | 1267.2 | 1267.2 | 1271.6 | 1.57 | 0-4% | 0.8
92580 | 92692.3 | -17.3919 | 30.3916 | 860431.12 | 8073894.07 | 1268.2 | 1268.2 | 1271.9 | 1.58 | 0-4% | 0.8
92600 | 92712.3 | -17.3918 | 30.3915 | 860422.98 | 8073912.35 | 1269.5 | 1269.5 | 1272.1 | 1.43 | 0-4% | 1.5
92620 | 92732.2 | -17.3916 | 30.3915 | 860415.52 | 8073930.94 | 1268.7 | 1268.7 | 1271.9 | 0.67 | 0-4% | 1.3
92640 | 92752.1 | -17.3914 | 30.3914 | 860411.18 | 8073950.48 | 1268.4 | 1268.4 | 1271.9 | 0.62 | 0-4% | 1.1
92660 | 92772 | -17.3913 | 30.3914 | 860407.27 | 8073970.12 | 1268.5 | 1268.5 | 1272 | 0.67 | 0-4% | 0.6
92680 | 92792 | -17.3911 | 30.3914 | 860404.55 | 8073989.91 | 1269 | 1269 | 1272.6 | 0.31 | 0-4% | 0.6
92700 | 92812 | -17.3909 | 30.3914 | 860403.66 | 8074009.91 | 1268.9 | 1268.9 | 1272.8 | -0.68 | 0-4% | 0.5
92720 | 92832 | -17.3907 | 30.3913 | 860403.53 | 8074029.94 | 1267.7 | 1267.7 | 1272.4 | -0.8 | 0-4% | 0.5
92740 | 92852 | -17.3905 | 30.3913 | 860403.39 | 8074049.96 | 1268 | 1268 | 1272.5 | -1.17 | 0-4% | 0.3
92760 | 92872 | -17.3904 | 30.3913 | 860403.25 | 8074069.98 | 1268.5 | 1268.5 | 1272.7 | -1.4 | 0-4% | 0.4
92780 | 92892 | -17.3902 | 30.3913 | 860403.11 | 8074090.01 | 1268.8 | 1268.8 | 1272.7 | -1.71 | 0-4% | 1.3
92800 | 92912.1 | -17.39 | 30.3913 | 860402.79 | 8074110.03 | 1268.1 | 1268.1 | 1271.9 | -1.6 | 0-4% | 2
92820 | 92932.1 | -17.3898 | 30.3913 | 860401.9 | 8074130.03 | 1267.1 | 1267.1 | 1271 | -0.93 | 0-4% | 2.6
92840 | 92952.1 | -17.3896 | 30.3913 | 860400.19 | 8074149.97 | 1266 | 1266 | 1270.9 | -0.85 | 0-4% | 2.6
92860 | 92972 | -17.3895 | 30.3913 | 860397.63 | 8074169.82 | 1265.7 | 1265.7 | 1270.9 | -0.74 | 0-4% | 1.8
92880 | 92992 | -17.3893 | 30.3912 | 860394.05 | 8074189.52 | 1265.6 | 1265.6 | 1270.8 | -0.76 | 0-4% | 0.5
92900 | 93012 | -17.3891 | 30.3912 | 860389.86 | 8074209.1 | 1265.7 | 1265.7 | 1269.6 | -0.43 | 0-4% | 0.5
92920 | 93031.9 | -17.3889 | 30.3911 | 860383.64 | 8074228.13 | 1265.8 | 1265.8 | 1268.7 | 0.24 | 0-4% | 1.1
92940 | 93051.9 | -17.3888 | 30.3911 | 860377.08 | 8074247.04 | 1266.3 | 1266.3 | 1268.1 | 1.03 | 0-4% | 1.5
92960 | 93071.8 | -17.3886 | 30.391 | 860369.57 | 8074265.61 | 1267 | 1267 | 1268.6 | 1.65 | 0-4% | 2.5
92980 | 93091.8 | -17.3884 | 30.3909 | 860361.26 | 8074283.81 | 1267.3 | 1267.3 | 1269.4 | 2.15 | 0-4% | 1.7
93000 | 93111.8 | -17.3883 | 30.3908 | 860352.09 | 8074301.6 | 1267.2 | 1267.2 | 1270.2 | 1.88 | 0-4% | 1.6
93020 | 93131.8 | -17.3881 | 30.3907 | 860342.28 | 8074319.06 | 1267.6 | 1267.6 | 1270.1 | 1.6 | 0-4% | 1.4
93040 | 93151.8 | -17.388 | 30.3906 | 860332.06 | 8074336.28 | 1268.1 | 1268.1 | 1270.3 | 1.47 | 0-4% | 1.1
93060 | 93171.8 | -17.3878 | 30.3905 | 860320.66 | 8074352.73 | 1269 | 1269 | 1270.8 | 1.42 | 0-4% | 0.9
93080 | 93191.9 | -17.3877 | 30.3904 | 860308.54 | 8074368.67 | 1269.9 | 1269.9 | 1271 | 1.05 | 0-4% | 1.5
93100 | 93211.9 | -17.3875 | 30.3903 | 860296.04 | 8074384.31 | 1269.4 | 1269.4 | 1271 | 1.26 | 0-4% | 1.4
93120 | 93231.9 | -17.3874 | 30.3901 | 860282.48 | 8074399.02 | 1269 | 1269 | 1271 | 1.13 | 0-4% | 0.9
93140 | 93251.9 | -17.3873 | 30.39 | 860268.62 | 8074413.47 | 1269.2 | 1269.2 | 1270.6 | 0.79 | 0-4% | 1.3
93160 | 93271.9 | -17.3872 | 30.3899 | 860253.92 | 8074427.07 | 1269.9 | 1269.9 | 1270.2 | 1.23 | 0-4% | 1.8
93180 | 93291.9 | -17.387 | 30.3897 | 860239.19 | 8074440.64 | 1269.4 | 1269.4 | 1270.2 | 1.39 | 0-4% | 1.2
93200 | 93312 | -17.3869 | 30.3896 | 860224.47 | 8074454.21 | 1269.8 | 1269.8 | 1269.8 | 1.33 | 0-4% | 1
93220 | 93332 | -17.3868 | 30.3895 | 860209.74 | 8074467.78 | 1269.9 | 1269.9 | 1270 | 1.71 | 0-4% | 0.3
93240 | 93352 | -17.3867 | 30.3893 | 860195.02 | 8074481.35 | 1269.7 | 1269.7 | 1271 | 1.06 | 0-4% | 0.2
93260 | 93372 | -17.3866 | 30.3892 | 860180.3 | 8074494.92 | 1271.4 | 1271.4 | 1271.9 | 0.26 | 0-4% | 1.7
93280 | 93392.1 | -17.3864 | 30.389 | 860165.57 | 8074508.49 | 1272.7 | 1272.7 | 1273.3 | 0.68 | 0-4% | 2.4
93300 | 93412.1 | -17.3863 | 30.3889 | 860150.85 | 8074522.06 | 1272.1 | 1272.1 | 1273.9 | 0.74 | 0-4% | 1.1
93320 | 93432.1 | -17.3862 | 30.3887 | 860136.12 | 8074535.63 | 1272.4 | 1272.4 | 1273.8 | 0.36 | 0-4% | 1.1
93340 | 93452.1 | -17.3861 | 30.3886 | 860121.4 | 8074549.2 | 1271.3 | 1271.3 | 1273.2 | 0.12 | 0-4% | 0.6
93360 | 93472.1 | -17.386 | 30.3885 | 860107.35 | 8074563.46 | 1270.4 | 1270.4 | 1273 | -0.65 | 0-4% | 1
93380 | 93492.2 | -17.3858 | 30.3883 | 860093.48 | 8074577.9 | 1270.7 | 1270.7 | 1273.5 | -1.38 | 0-4% | 0.5
93400 | 93512.2 | -17.3857 | 30.3882 | 860079.6 | 8074592.34 | 1271.2 | 1271.2 | 1274 | -1.4 | 0-4% | 1.5
93420 | 93532.2 | -17.3856 | 30.3881 | 860064.89 | 8074605.91 | 1270.6 | 1270.6 | 1274 | -1.78 | 0-4% | 0.8
93440 | 93552.2 | -17.3855 | 30.3879 | 860050.02 | 8074619.32 | 1269.9 | 1269.9 | 1274.1 | -1.25 | 0-4% | 1.3
93460 | 93572.2 | -17.3853 | 30.3878 | 860035.14 | 8074632.72 | 1270.1 | 1270.1 | 1272.5 | -0.63 | 0-4% | 0.7
93480 | 93592.2 | -17.3852 | 30.3876 | 860020.26 | 8074646.12 | 1269.9 | 1269.9 | 1271.3 | -0.79 | 0-4% | 0.3
93500 | 93612.3 | -17.3851 | 30.3875 | 860005.38 | 8074659.52 | 1269.3 | 1269.3 | 1270.6 | -1.11 | 0-4% | 0.4
93520 | 93632.3 | -17.385 | 30.3874 | 859990.5 | 8074672.92 | 1268.9 | 1268.9 | 1271.1 | -1.1 | 0-4% | 0.4
93540 | 93652.3 | -17.3849 | 30.3872 | 859975.41 | 8074686.08 | 1268.8 | 1268.8 | 1271.4 | -0.83 | 0-4% | 0.3
93560 | 93672.3 | -17.3848 | 30.3871 | 859960.03 | 8074698.89 | 1269.1 | 1269.1 | 1271 | -0.84 | 0-4% | 0.7
93580 | 93692.4 | -17.3846 | 30.3869 | 859944.4 | 8074711.42 | 1269.1 | 1269.1 | 1270.9 | -1.16 | 0-4% | 1.1
93600 | 93712.4 | -17.3845 | 30.3868 | 859928.63 | 8074723.74 | 1269 | 1269 | 1270.8 | -1.29 | 0-4% | 1.2
93620 | 93732.4 | -17.3844 | 30.3866 | 859911.92 | 8074734.78 | 1268.4 | 1268.4 | 1269.9 | -1.13 | 0-4% | 0.9
93640 | 93752.4 | -17.3843 | 30.3864 | 859895.21 | 8074745.81 | 1268.3 | 1268.3 | 1269.6 | -1.16 | 0-4% | 1.1
93660 | 93772.4 | -17.3842 | 30.3863 | 859878.5 | 8074756.84 | 1268.5 | 1268.5 | 1269.1 | -1.37 | 0-4% | 1.1
93680 | 93792.3 | -17.3842 | 30.3861 | 859861.39 | 8074767.17 | 1267.6 | 1267.6 | 1268.8 | -1.13 | 0-4% | 0.6
93700 | 93812.2 | -17.3841 | 30.386 | 859843.35 | 8074775.86 | 1266.7 | 1266.7 | 1268.2 | -0.95 | 0-4% | 0.2
93720 | 93832.2 | -17.384 | 30.3858 | 859825.31 | 8074784.56 | 1266.6 | 1266.6 | 1268.6 | -1.24 | 0-4% | 0.6
93740 | 93852.2 | -17.3839 | 30.3856 | 859807.02 | 8074792.69 | 1266.5 | 1266.5 | 1269.1 | -1.27 | 0-4% | 0.6
93760 | 93872.2 | -17.3839 | 30.3854 | 859788.63 | 8074800.61 | 1266.4 | 1266.4 | 1269.5 | -1.42 | 0-4% | 0.4
93780 | 93892.2 | -17.3838 | 30.3853 | 859770.01 | 8074807.91 | 1266.9 | 1266.9 | 1269.3 | -1.15 | 0-4% | 0.9
93800 | 93912.1 | -17.3838 | 30.3851 | 859750.78 | 8074813.47 | 1267.1 | 1267.1 | 1268.8 | -0.8 | 0-4% | 1.3
93820 | 93932.1 | -17.3837 | 30.3849 | 859731.54 | 8074819.03 | 1265.9 | 1265.9 | 1268.2 | -0.9 | 0-4% | 0.3
93840 | 93952.1 | -17.3837 | 30.3847 | 859712.1 | 8074823.75 | 1265.7 | 1265.7 | 1268 | -1.01 | 0-4% | 0.1
93860 | 93972.2 | -17.3836 | 30.3845 | 859692.48 | 8074827.76 | 1265.6 | 1265.6 | 1267.9 | -1.08 | 0-4% | 0.1
93880 | 93992.3 | -17.3836 | 30.3843 | 859672.86 | 8074831.77 | 1265.3 | 1265.3 | 1267.6 | -1.42 | 0-4% | 0.3
93900 | 94012.3 | -17.3836 | 30.3842 | 859653.27 | 8074835.89 | 1265.1 | 1265.1 | 1267.7 | -1.82 | 0-4% | 0.7
93920 | 94032.3 | -17.3835 | 30.384 | 859633.69 | 8074840.08 | 1264.8 | 1264.8 | 1267.8 | -1.27 | 0-4% | 1.5
93940 | 94052.3 | -17.3835 | 30.3838 | 859614.11 | 8074844.28 | 1264.5 | 1264.5 | 1267.9 | -1.27 | 0-4% | 1.1
93960 | 94072.4 | -17.3835 | 30.3836 | 859594.46 | 8074848.12 | 1264.2 | 1264.2 | 1268.5 | -1.34 | 0-4% | 0.9
93980 | 94092.4 | -17.3834 | 30.3834 | 859574.78 | 8074851.83 | 1264 | 1264 | 1268.8 | -1.19 | 0-4% | 1.2
94000 | 94112.4 | -17.3834 | 30.3832 | 859555.1 | 8074855.55 | 1263.5 | 1263.5 | 1268.1 | -0.99 | 0-4% | 2.5
94020 | 94132.4 | -17.3834 | 30.3831 | 859535.43 | 8074859.26 | 1263.3 | 1263.3 | 1267.1 | -0.58 | 0-4% | 1
94040 | 94152.4 | -17.3833 | 30.3829 | 859515.75 | 8074862.97 | 1263.2 | 1263.2 | 1266.2 | -0.9 | 0-4% | 0.3
94060 | 94172.5 | -17.3833 | 30.3827 | 859496.07 | 8074866.69 | 1263 | 1263 | 1265.2 | -1.33 | 0-4% | 0.4
94080 | 94192.5 | -17.3833 | 30.3825 | 859476.4 | 8074870.4 | 1262.9 | 1262.9 | 1264.5 | -1.25 | 0-4% | 0.6
94100 | 94212.5 | -17.3833 | 30.3823 | 859456.72 | 8074874.11 | 1263.1 | 1263.1 | 1263.9 | -1.12 | 0-4% | 1.1
94120 | 94232.5 | -17.3832 | 30.3821 | 859437.04 | 8074877.83 | 1263.7 | 1263.7 | 1263.2 | -1.02 | 0-4% | 1.6
94140 | 94252.6 | -17.3832 | 30.3819 | 859417.37 | 8074881.54 | 1262.7 | 1262.7 | 1263 | -0.56 | 0-4% | 1.1
94160 | 94272.6 | -17.3832 | 30.3818 | 859397.69 | 8074885.25 | 1261.6 | 1261.6 | 1262.7 | -1.01 | 0-4% | 0.2
94180 | 94292.6 | -17.3831 | 30.3816 | 859378.01 | 8074888.97 | 1261.5 | 1261.5 | 1261.5 | -1.63 | 0-4% | 0.3
94200 | 94312.6 | -17.3831 | 30.3814 | 859358.34 | 8074892.68 | 1261.3 | 1261.3 | 1261.2 | -1.85 | 0-4% | 0.2
94220 | 94332.7 | -17.3831 | 30.3812 | 859338.66 | 8074896.39 | 1261.3 | 1261.3 | 1261.2 | -2.23 | 0-4% | 0.2
94240 | 94352.7 | -17.383 | 30.381 | 859318.98 | 8074900.11 | 1262.1 | 1262.1 | 1261.9 | -1.86 | 0-4% | 0.9
94260 | 94372.7 | -17.383 | 30.3808 | 859299.31 | 8074903.82 | 1260.9 | 1260.9 | 1262.9 | -1.53 | 0-4% | 0.4
94280 | 94392.7 | -17.383 | 30.3806 | 859279.63 | 8074907.53 | 1259.6 | 1259.6 | 1263.8 | -1.54 | 0-4% | 1.2
94300 | 94412.8 | -17.383 | 30.3805 | 859259.95 | 8074911.25 | 1259.4 | 1259.4 | 1263.9 | -1.48 | 0-4% | 1.2
94320 | 94432.8 | -17.3829 | 30.3803 | 859240.26 | 8074914.86 | 1259.2 | 1259.2 | 1263.5 | -1.7 | 0-4% | 1.3
94340 | 94452.8 | -17.3829 | 30.3801 | 859220.56 | 8074918.47 | 1259 | 1259 | 1262.9 | -2.2 | 0-4% | 0.7
94360 | 94472.8 | -17.3829 | 30.3799 | 859200.87 | 8074922.08 | 1258.5 | 1258.5 | 1262.1 | -1.73 | 0-4% | 0.3
94380 | 94492.9 | -17.3828 | 30.3797 | 859181.17 | 8074925.68 | 1258.4 | 1258.4 | 1261.8 | -1.18 | 0-4% | 0.2
94400 | 94512.9 | -17.3828 | 30.3795 | 859161.47 | 8074929.29 | 1258.3 | 1258.3 | 1261.6 | -1.26 | 0-4% | 0.5
94420 | 94532.9 | -17.3828 | 30.3793 | 859141.78 | 8074932.9 | 1257.9 | 1257.9 | 1261.5 | -1.32 | 0-4% | 0.2
94440 | 94552.9 | -17.3827 | 30.3792 | 859122.08 | 8074936.5 | 1257.7 | 1257.7 | 1261.5 | -1.32 | 0-4% | 0.2
94460 | 94573 | -17.3827 | 30.379 | 859102.38 | 8074940.11 | 1257.5 | 1257.5 | 1261.5 | -1.31 | 0-4% | 0.1
94480 | 94593 | -17.3827 | 30.3788 | 859082.69 | 8074943.72 | 1257.3 | 1257.3 | 1260.9 | -1.46 | 0-4% | 0.1
94500 | 94613 | -17.3827 | 30.3786 | 859062.99 | 8074947.33 | 1256.9 | 1256.9 | 1259.9 | -1.51 | 0-4% | 0.3
94520 | 94633 | -17.3826 | 30.3784 | 859043.3 | 8074950.93 | 1256.6 | 1256.6 | 1259.1 | -1.43 | 0-4% | 0.7
94540 | 94653 | -17.3826 | 30.3782 | 859023.6 | 8074954.54 | 1256.3 | 1256.3 | 1259 | -1.38 | 0-4% | 0.2
94560 | 94673.1 | -17.3826 | 30.378 | 859003.92 | 8074958.22 | 1255.9 | 1255.9 | 1258.9 | -1.33 | 0-4% | 0.3
94580 | 94693.1 | -17.3825 | 30.3779 | 858984.23 | 8074961.91 | 1255.5 | 1255.5 | 1258.6 | -1.4 | 0-4% | 0.5
94600 | 94713.1 | -17.3825 | 30.3777 | 858964.55 | 8074965.6 | 1255.3 | 1255.3 | 1258.1 | -1.34 | 0-4% | 0.6
94620 | 94733.1 | -17.3825 | 30.3775 | 858944.87 | 8074969.28 | 1255.1 | 1255.1 | 1258.7 | -1.2 | 0-4% | 0.5
94640 | 94753.2 | -17.3824 | 30.3773 | 858925.19 | 8074972.97 | 1254.9 | 1254.9 | 1259.5 | -1.16 | 0-4% | 0.6
94660 | 94773.2 | -17.3824 | 30.3771 | 858905.51 | 8074976.66 | 1254.8 | 1254.8 | 1259.9 | -1.01 | 0-4% | 0.8
94680 | 94793.2 | -17.3824 | 30.3769 | 858885.83 | 8074980.35 | 1254.5 | 1254.5 | 1260 | -0.86 | 0-4% | 0.7
94700 | 94813.2 | -17.3824 | 30.3767 | 858866.15 | 8074984.04 | 1254.2 | 1254.2 | 1259.5 | -0.74 | 0-4% | 0.6
94720 | 94833.3 | -17.3823 | 30.3766 | 858846.47 | 8074987.72 | 1254.2 | 1254.2 | 1258.1 | -0.72 | 0-4% | 0.6
94740 | 94853.3 | -17.3823 | 30.3764 | 858826.78 | 8074991.41 | 1254 | 1254 | 1257.2 | -0.96 | 0-4% | 0.6
94760 | 94873.3 | -17.3823 | 30.3762 | 858807.1 | 8074995.1 | 1253.9 | 1253.9 | 1256.7 | -0.99 | 0-4% | 0.6
94780 | 94893.3 | -17.3822 | 30.376 | 858787.42 | 8074998.79 | 1253.8 | 1253.8 | 1256.6 | -0.9 | 0-4% | 0.6
94800 | 94913.4 | -17.3822 | 30.3758 | 858767.74 | 8075002.48 | 1253.8 | 1253.8 | 1256.4 | -0.9 | 0-4% | 0.7
94820 | 94933.4 | -17.3822 | 30.3756 | 858748.06 | 8075006.16 | 1253.6 | 1253.6 | 1256.3 | -1.01 | 0-4% | 1.1
94840 | 94953.4 | -17.3821 | 30.3754 | 858728.38 | 8075009.85 | 1253 | 1253 | 1256.2 | -0.94 | 0-4% | 0.9
94860 | 94973.4 | -17.3821 | 30.3753 | 858708.7 | 8075013.54 | 1252.8 | 1252.8 | 1256.1 | -0.68 | 0-4% | 0.7
94880 | 94993.5 | -17.3821 | 30.3751 | 858689.02 | 8075017.23 | 1252.7 | 1252.7 | 1255.8 | -0.48 | 0-4% | 0.3
94900 | 95013.5 | -17.3821 | 30.3749 | 858669.33 | 8075020.91 | 1252.4 | 1252.4 | 1254.9 | -0.34 | 0-4% | 0.3
94920 | 95033.5 | -17.382 | 30.3747 | 858649.65 | 8075024.6 | 1252.1 | 1252.1 | 1254.2 | -0.06 | 0-4% | 0.6
94940 | 95053.5 | -17.382 | 30.3745 | 858629.97 | 8075028.29 | 1252.1 | 1252.1 | 1254 | 0.51 | 0-4% | 0.7
94960 | 95073.5 | -17.382 | 30.3743 | 858610.22 | 8075031.59 | 1252.5 | 1252.5 | 1254 | 0.92 | 0-4% | 0.3
94980 | 95093.6 | -17.3819 | 30.3741 | 858590.47 | 8075034.89 | 1252.8 | 1252.8 | 1254.6 | 1.43 | 0-4% | 0.4
95000 | 95113.6 | -17.3819 | 30.374 | 858570.72 | 8075038.19 | 1253.1 | 1253.1 | 1254.8 | 0.97 | 0-4% | 0.5
95020 | 95133.6 | -17.3819 | 30.3738 | 858550.97 | 8075041.49 | 1253.5 | 1253.5 | 1254.3 | 0.83 | 0-4% | 0.5
95040 | 95153.7 | -17.3819 | 30.3736 | 858531.22 | 8075044.79 | 1254 | 1254 | 1254.1 | 1 | 0-4% | 0.8
95060 | 95173.7 | -17.3818 | 30.3734 | 858511.44 | 8075047.81 | 1254.7 | 1254.7 | 1254.3 | 0.96 | 0-4% | 1.6
95080 | 95193.7 | -17.3818 | 30.3732 | 858491.44 | 8075048.77 | 1255.5 | 1255.5 | 1255 | 0.88 | 0-4% | 3
95100 | 95213.7 | -17.3818 | 30.373 | 858471.42 | 8075048.83 | 1254.4 | 1254.4 | 1255.6 | 0.72 | 0-4% | 2.3
95120 | 95233.7 | -17.3818 | 30.3728 | 858451.4 | 8075048.53 | 1253.8 | 1253.8 | 1256 | -0.09 | 0-4% | 1.7
95140 | 95253.6 | -17.3818 | 30.3726 | 858431.39 | 8075048.03 | 1254.1 | 1254.1 | 1256.2 | -0.58 | 0-4% | 1.7
95160 | 95273.6 | -17.3819 | 30.3725 | 858411.51 | 8075045.63 | 1254.4 | 1254.4 | 1256.9 | -0.77 | 0-4% | 1.8
95180 | 95293.5 | -17.3819 | 30.3723 | 858391.63 | 8075043.24 | 1254.6 | 1254.6 | 1257 | -1.5 | 0-4% | 1.5
95200 | 95313.5 | -17.3819 | 30.3721 | 858372.02 | 8075039.26 | 1254.6 | 1254.6 | 1256.5 | -1.11 | 0-4% | 1.3
95220 | 95333.4 | -17.382 | 30.3719 | 858352.47 | 8075034.96 | 1253.3 | 1253.3 | 1255.6 | -0.89 | 0-4% | 1
95240 | 95353.4 | -17.382 | 30.3717 | 858333.18 | 8075029.66 | 1252.9 | 1252.9 | 1255 | -1.29 | 0-4% | 0.3
95260 | 95373.3 | -17.3821 | 30.3715 | 858314.16 | 8075023.41 | 1253.1 | 1253.1 | 1255 | -1.7 | 0-4% | 0.6
95280 | 95393.3 | -17.3822 | 30.3714 | 858295.42 | 8075016.44 | 1252.5 | 1252.5 | 1254.4 | -1.83 | 0-4% | 0.4
95300 | 95413.3 | -17.3822 | 30.3712 | 858277.1 | 8075008.35 | 1252.1 | 1252.1 | 1253.8 | -1.95 | 0-4% | 0.3
95320 | 95433.2 | -17.3823 | 30.371 | 858258.78 | 8075000.26 | 1252 | 1252 | 1253.2 | -1.22 | 0-4% | 0.2
95340 | 95453.2 | -17.3824 | 30.3709 | 858241.04 | 8074990.97 | 1251.5 | 1251.5 | 1252.8 | -1.02 | 0-4% | 0.3
95360 | 95473.2 | -17.3825 | 30.3707 | 858223.31 | 8074981.67 | 1251 | 1251 | 1252.9 | -1.13 | 0-4% | 0.5
95380 | 95493.2 | -17.3826 | 30.3705 | 858206.35 | 8074971.05 | 1251 | 1251 | 1253.1 | -0.79 | 0-4% | 1
95400 | 95513.2 | -17.3827 | 30.3704 | 858189.56 | 8074960.14 | 1250.7 | 1250.7 | 1253.1 | -0.56 | 0-4% | 0.8
95420 | 95533.1 | -17.3828 | 30.3702 | 858173.35 | 8074948.4 | 1250.9 | 1250.9 | 1253.2 | -0.46 | 0-4% | 0.5
95440 | 95553.1 | -17.3829 | 30.3701 | 858157.52 | 8074936.15 | 1250.8 | 1250.8 | 1253 | -0.33 | 0-4% | 0.5
95460 | 95573.1 | -17.383 | 30.3699 | 858142.36 | 8074923.12 | 1250.9 | 1250.9 | 1253.4 | -0.39 | 0-4% | 0.3
95480 | 95593 | -17.3832 | 30.3698 | 858128.05 | 8074909.11 | 1251 | 1251 | 1253.8 | -0.27 | 0-4% | 0.2
95500 | 95613 | -17.3833 | 30.3697 | 858114.3 | 8074894.57 | 1251 | 1251 | 1253.8 | -0.16 | 0-4% | 0.4
95520 | 95633 | -17.3834 | 30.3696 | 858100.99 | 8074879.61 | 1251.1 | 1251.1 | 1253.2 | -0.44 | 0-4% | 0.3
95540 | 95653.1 | -17.3836 | 30.3694 | 858087.89 | 8074864.48 | 1250.9 | 1250.9 | 1253.2 | -0.72 | 0-4% | 0.3
95560 | 95673.1 | -17.3837 | 30.3693 | 858076.3 | 8074848.16 | 1250.3 | 1250.3 | 1253.1 | -0.96 | 0-4% | 0.7
95580 | 95693.1 | -17.3839 | 30.3692 | 858064.7 | 8074831.83 | 1250.4 | 1250.4 | 1253.2 | -1.14 | 0-4% | 0.8
95600 | 95713.2 | -17.384 | 30.3691 | 858053.65 | 8074815.14 | 1250.4 | 1250.4 | 1253 | -1.33 | 0-4% | 0.1
95620 | 95733.3 | -17.3842 | 30.369 | 858043.05 | 8074798.17 | 1250 | 1250 | 1252.5 | -1.58 | 0-4% | 0.2
95640 | 95753.3 | -17.3843 | 30.369 | 858033.68 | 8074780.48 | 1249.4 | 1249.4 | 1251.7 | -1.6 | 0-4% | 0.5
95660 | 95773.4 | -17.3845 | 30.3689 | 858024.66 | 8074762.6 | 1248.9 | 1248.9 | 1251.4 | -1.42 | 0-4% | 0.6
95680 | 95793.4 | -17.3847 | 30.3688 | 858016.12 | 8074744.49 | 1248.7 | 1248.7 | 1251.2 | -1.57 | 0-4% | 0.5
95700 | 95813.4 | -17.3848 | 30.3687 | 858007.59 | 8074726.38 | 1248.3 | 1248.3 | 1250.9 | -1.43 | 0-4% | 0.6
95720 | 95833.5 | -17.385 | 30.3686 | 857999.22 | 8074708.19 | 1247.9 | 1247.9 | 1250.4 | -1.01 | 0-4% | 0.6
95740 | 95853.5 | -17.3852 | 30.3686 | 857990.94 | 8074689.96 | 1247.7 | 1247.7 | 1249.7 | -0.79 | 0-4% | 0.4
95760 | 95873.5 | -17.3853 | 30.3685 | 857982.65 | 8074671.72 | 1247.4 | 1247.4 | 1250.9 | -0.06 | 0-4% | 0.5
95780 | 95893.5 | -17.3855 | 30.3684 | 857974.45 | 8074653.46 | 1247.3 | 1247.3 | 1252 | -0.23 | 0-4% | 0.5
95800 | 95913.5 | -17.3856 | 30.3683 | 857966.34 | 8074635.15 | 1247.5 | 1247.5 | 1252.4 | -0.8 | 0-4% | 0.8
95820 | 95933.6 | -17.3858 | 30.3683 | 857958.23 | 8074616.84 | 1247.9 | 1247.9 | 1251.8 | -0.31 | 0-4% | 2.1
95840 | 95953.6 | -17.386 | 30.3682 | 857950.12 | 8074598.53 | 1247.8 | 1247.8 | 1251 | 0.11 | 0-4% | 3.5
95860 | 95973.6 | -17.3861 | 30.3681 | 857942.02 | 8074580.23 | 1248.8 | 1248.8 | 1250.6 | -1.18 | 0-4% | 3.3
95880 | 95993.6 | -17.3863 | 30.368 | 857933.77 | 8074561.98 | 1248.2 | 1248.2 | 1250.8 | -2.26 | 0-4% | 3.2
95900 | 96013.6 | -17.3865 | 30.368 | 857925.44 | 8074543.77 | 1246.7 | 1246.7 | 1251.7 | -2.83 | 0-4% | 3
95920 | 96033.6 | -17.3866 | 30.3679 | 857917.12 | 8074525.56 | 1247.3 | 1247.3 | 1251.4 | -3.23 | 0-4% | 1.5
95940 | 96053.5 | -17.3868 | 30.3678 | 857907.06 | 8074508.26 | 1247.9 | 1247.9 | 1250.2 | -2.4 | 0-4% | 1.8
95960 | 96073.5 | -17.387 | 30.3677 | 857896.75 | 8074491.09 | 1245.1 | 1245.1 | 1249 | -2.4 | 0-4% | 1.4
95980 | 96093.4 | -17.3871 | 30.3676 | 857886.44 | 8074473.93 | 1242.8 | 1242.8 | 1247.4 | -1.72 | 0-4% | 1.6
96000 | 96113.3 | -17.3873 | 30.3675 | 857874.61 | 8074457.79 | 1241.8 | 1241.8 | 1245 | -1.02 | 0-4% | 1.2
96020 | 96133.3 | -17.3874 | 30.3674 | 857862.58 | 8074441.78 | 1241.5 | 1241.5 | 1243.4 | -1.12 | 0-4% | 1.1
96040 | 96153.2 | -17.3876 | 30.3673 | 857850.32 | 8074425.96 | 1243 | 1243 | 1243.2 | -1.28 | 0-4% | 1.2
96060 | 96173.1 | -17.3877 | 30.3672 | 857836.87 | 8074411.13 | 1244 | 1244 | 1243.3 | 0.52 | 0-4% | 1.7
96080 | 96193 | -17.3878 | 30.367 | 857823.03 | 8074396.67 | 1244.8 | 1244.8 | 1244.5 | 1.71 | 0-4% | 1.6
96100 | 96212.9 | -17.388 | 30.3669 | 857809 | 8074382.38 | 1244.7 | 1244.7 | 1245.8 | 2.27 | 0-4% | 2.1
96120 | 96232.8 | -17.3881 | 30.3668 | 857794.12 | 8074369.02 | 1245.1 | 1245.1 | 1246.8 | 3.02 | 0-4% | 1.6
96140 | 96252.8 | -17.3882 | 30.3666 | 857778.6 | 8074356.37 | 1245.4 | 1245.4 | 1248 | 2.67 | 0-4% | 1.7
96160 | 96272.7 | -17.3883 | 30.3665 | 857763.08 | 8074343.72 | 1246.1 | 1246.1 | 1248.5 | 2.32 | 0-4% | 2
96180 | 96292.7 | -17.3884 | 30.3663 | 857746.96 | 8074331.85 | 1246.2 | 1246.2 | 1248.9 | 2.01 | 0-4% | 2.1
96200 | 96312.7 | -17.3885 | 30.3662 | 857730.71 | 8074320.15 | 1246.4 | 1246.4 | 1249.4 | 2.02 | 0-4% | 1.6
96220 | 96332.7 | -17.3886 | 30.366 | 857714.25 | 8074308.78 | 1247.5 | 1247.5 | 1250.2 | 1.56 | 0-4% | 1.2
96240 | 96352.7 | -17.3887 | 30.3659 | 857696.84 | 8074298.89 | 1248.3 | 1248.3 | 1250.1 | 1.24 | 0-4% | 1.4
96260 | 96372.7 | -17.3888 | 30.3657 | 857679.43 | 8074288.99 | 1248.7 | 1248.7 | 1249.5 | 0.69 | 0-4% | 1.7
96280 | 96392.7 | -17.3889 | 30.3655 | 857662.02 | 8074279.1 | 1248.8 | 1248.8 | 1250.1 | 0.73 | 0-4% | 1.6
96300 | 96412.6 | -17.389 | 30.3654 | 857644.6 | 8074269.23 | 1248.7 | 1248.7 | 1250.8 | 0.74 | 0-4% | 1.3
96320 | 96432.6 | -17.3891 | 30.3652 | 857626.22 | 8074261.28 | 1248.2 | 1248.2 | 1251 | 0.29 | 0-4% | 0.8
96340 | 96452.6 | -17.3892 | 30.365 | 857607.84 | 8074253.33 | 1247.8 | 1247.8 | 1251 | 0.03 | 0-4% | 0.8
96360 | 96472.6 | -17.3892 | 30.3649 | 857589.26 | 8074245.93 | 1247.5 | 1247.5 | 1251 | -0.12 | 0-4% | 0.8
96380 | 96492.5 | -17.3893 | 30.3647 | 857570.25 | 8074239.62 | 1247.7 | 1247.7 | 1250.4 | -0.32 | 0-4% | 0.6
96400 | 96512.5 | -17.3893 | 30.3645 | 857551.25 | 8074233.31 | 1247.9 | 1247.9 | 1249.7 | -0.28 | 0-4% | 0.6
96420 | 96532.4 | -17.3894 | 30.3643 | 857531.84 | 8074228.42 | 1248.1 | 1248.1 | 1249.1 | 0.19 | 0-4% | 0.7
96440 | 96552.4 | -17.3894 | 30.3641 | 857512.37 | 8074223.77 | 1248.4 | 1248.4 | 1249 | 0.99 | 0-4% | 0.6
96460 | 96572.4 | -17.3895 | 30.364 | 857492.65 | 8074220.31 | 1248.4 | 1248.4 | 1249.2 | 1.02 | 0-4% | 0.5
96480 | 96592.4 | -17.3895 | 30.3638 | 857472.89 | 8074217.06 | 1248.2 | 1248.2 | 1250.2 | 0.65 | 0-4% | 0.6
96500 | 96612.4 | -17.3895 | 30.3636 | 857452.96 | 8074215.16 | 1248.2 | 1248.2 | 1250.8 | 0.21 | 0-4% | 0.6
96520 | 96632.4 | -17.3895 | 30.3634 | 857433.03 | 8074213.25 | 1248.5 | 1248.5 | 1250.9 | 0.28 | 0-4% | 0.7
96540 | 96652.4 | -17.3896 | 30.3632 | 857413.05 | 8074211.96 | 1249.8 | 1249.8 | 1250.1 | 0.17 | 0-4% | 2
96560 | 96672.5 | -17.3896 | 30.363 | 857393.05 | 8074210.92 | 1249.5 | 1249.5 | 1250 | -0.04 | 0-4% | 2.3
96580 | 96692.5 | -17.3896 | 30.3628 | 857373.05 | 8074210.39 | 1249 | 1249 | 1250.3 | -0.25 | 0-4% | 1.5
96600 | 96712.5 | -17.3896 | 30.3626 | 857353.06 | 8074211.42 | 1248.3 | 1248.3 | 1250.9 | -0.49 | 0-4% | 1.7
96620 | 96732.5 | -17.3896 | 30.3625 | 857333.06 | 8074212.44 | 1248.7 | 1248.7 | 1252.2 | -0.81 | 0-4% | 1.9
96640 | 96752.5 | -17.3895 | 30.3623 | 857313.14 | 8074214.36 | 1248.7 | 1248.7 | 1252.8 | -1.46 | 0-4% | 1.3
96660 | 96772.5 | -17.3895 | 30.3621 | 857293.24 | 8074216.64 | 1248.3 | 1248.3 | 1252.6 | -1.35 | 0-4% | 1.5
96680 | 96792.5 | -17.3895 | 30.3619 | 857273.43 | 8074219.39 | 1247.7 | 1247.7 | 1251.3 | -1.12 | 0-4% | 1.1
96700 | 96812.5 | -17.3895 | 30.3617 | 857253.9 | 8074223.8 | 1247.2 | 1247.2 | 1250.4 | -0.92 | 0-4% | 0.8
96720 | 96832.5 | -17.3894 | 30.3615 | 857234.37 | 8074228.22 | 1246.9 | 1246.9 | 1250 | -1.3 | 0-4% | 0.6
96740 | 96852.6 | -17.3894 | 30.3613 | 857214.95 | 8074233.07 | 1246.9 | 1246.9 | 1250 | -1.49 | 0-4% | 0.6
96760 | 96872.6 | -17.3893 | 30.3612 | 857195.82 | 8074238.97 | 1246.8 | 1246.8 | 1250 | -1.44 | 0-4% | 0.7
96780 | 96892.6 | -17.3893 | 30.361 | 857176.76 | 8074245.1 | 1246.7 | 1246.7 | 1250 | -1.14 | 0-4% | 0.5
96800 | 96912.6 | -17.3892 | 30.3608 | 857157.88 | 8074251.78 | 1246.4 | 1246.4 | 1248.6 | -0.96 | 0-4% | 0.5
96820 | 96932.6 | -17.3892 | 30.3606 | 857139.32 | 8074259.21 | 1246.1 | 1246.1 | 1247.4 | -0.98 | 0-4% | 0.6
96840 | 96952.6 | -17.3891 | 30.3605 | 857121.27 | 8074267.88 | 1245.7 | 1245.7 | 1246.6 | -1.13 | 0-4% | 0.6
96860 | 96972.6 | -17.389 | 30.3603 | 857103.22 | 8074276.54 | 1245.5 | 1245.5 | 1246 | -1.16 | 0-4% | 0.7
96880 | 96992.6 | -17.3889 | 30.3601 | 857085.66 | 8074286.12 | 1245.4 | 1245.4 | 1246.4 | -1.21 | 0-4% | 0.6
96900 | 97012.6 | -17.3888 | 30.36 | 857068.54 | 8074296.51 | 1245.3 | 1245.3 | 1246.9 | -1.07 | 0-4% | 0.6
96920 | 97032.7 | -17.3888 | 30.3598 | 857051.42 | 8074306.9 | 1245 | 1245 | 1247 | -0.91 | 0-4% | 0.6
96940 | 97052.7 | -17.3887 | 30.3596 | 857034.31 | 8074317.29 | 1244.7 | 1244.7 | 1247.1 | -0.93 | 0-4% | 0.5
96960 | 97072.7 | -17.3886 | 30.3595 | 857017.6 | 8074328.31 | 1244.5 | 1244.5 | 1246.9 | -1.02 | 0-4% | 0.5
96980 | 97092.7 | -17.3885 | 30.3593 | 857000.98 | 8074339.48 | 1244.3 | 1244.3 | 1247 | -1.25 | 0-4% | 0.5
97000 | 97112.8 | -17.3884 | 30.3592 | 856984.36 | 8074350.66 | 1244.3 | 1244.3 | 1246.6 | -1.44 | 0-4% | 0.6
97020 | 97132.8 | -17.3883 | 30.359 | 856967.74 | 8074361.82 | 1244.3 | 1244.3 | 1246.2 | -1.51 | 0-4% | 0.6
97040 | 97152.8 | -17.3882 | 30.3588 | 856950.93 | 8074372.71 | 1243.9 | 1243.9 | 1245.3 | -1.56 | 0-4% | 0.4
97060 | 97172.8 | -17.3881 | 30.3587 | 856934.13 | 8074383.59 | 1243.4 | 1243.4 | 1244.4 | -1.73 | 0-4% | 0.3
97080 | 97192.8 | -17.388 | 30.3585 | 856917.32 | 8074394.48 | 1242.9 | 1242.9 | 1243.4 | -1.95 | 0-4% | 0.3
97100 | 97212.9 | -17.3879 | 30.3584 | 856900.52 | 8074405.36 | 1242.4 | 1242.4 | 1243 | -2.22 | 0-4% | 0.4
97120 | 97232.9 | -17.3878 | 30.3582 | 856883.71 | 8074416.25 | 1241.9 | 1241.9 | 1243.4 | -2.49 | 0-4% | 0.2
97140 | 97252.9 | -17.3877 | 30.358 | 856866.91 | 8074427.14 | 1241.5 | 1241.5 | 1243.2 | -2.6 | 0-4% | 0.2
97160 | 97272.9 | -17.3876 | 30.3579 | 856850.1 | 8074438.02 | 1241 | 1241 | 1242.9 | -2.73 | 0-4% | 0.2
97180 | 97293 | -17.3875 | 30.3577 | 856833.29 | 8074448.91 | 1240.4 | 1240.4 | 1242.3 | -2.66 | 0-4% | 0.2
97200 | 97313 | -17.3874 | 30.3576 | 856816.49 | 8074459.8 | 1239.8 | 1239.8 | 1241.7 | -2.56 | 0-4% | 0.3
97220 | 97333 | -17.3873 | 30.3574 | 856799.68 | 8074470.68 | 1239.3 | 1239.3 | 1241.2 | -2.52 | 0-4% | 0.4
97240 | 97353 | -17.3872 | 30.3572 | 856782.88 | 8074481.57 | 1238.7 | 1238.7 | 1241 | -2.63 | 0-4% | 0.1
97260 | 97373.1 | -17.3871 | 30.3571 | 856766.07 | 8074492.46 | 1238 | 1238 | 1241 | -2.71 | 0-4% | 0.4
97280 | 97393.1 | -17.387 | 30.3569 | 856749.27 | 8074503.35 | 1237.6 | 1237.6 | 1240.5 | -2.59 | 0-4% | 0.6
97300 | 97413.1 | -17.3869 | 30.3568 | 856732.51 | 8074514.31 | 1237.3 | 1237.3 | 1239.8 | -2.48 | 0-4% | 0.1
97320 | 97433.1 | -17.3868 | 30.3566 | 856715.75 | 8074525.26 | 1236.9 | 1236.9 | 1238.7 | -2.46 | 0-4% | 0.4
97340 | 97453.2 | -17.3867 | 30.3564 | 856698.99 | 8074536.22 | 1236.3 | 1236.3 | 1238.1 | -2.42 | 0-4% | 0.2
97360 | 97473.2 | -17.3866 | 30.3563 | 856682.24 | 8074547.19 | 1235.6 | 1235.6 | 1237.8 | -2.34 | 0-4% | 0.1
97380 | 97493.2 | -17.3865 | 30.3561 | 856665.54 | 8074558.23 | 1235.2 | 1235.2 | 1236.7 | -2.4 | 0-4% | 0.3
97400 | 97513.2 | -17.3865 | 30.356 | 856648.83 | 8074569.27 | 1234.9 | 1234.9 | 1235.3 | -2.7 | 0-4% | 0.1
97420 | 97533.2 | -17.3864 | 30.3558 | 856632.13 | 8074580.31 | 1234.4 | 1234.4 | 1235.6 | -2.61 | 0-4% | 0.3
97440 | 97553.3 | -17.3863 | 30.3557 | 856615.43 | 8074591.36 | 1233.8 | 1233.8 | 1236.1 | -2.36 | 0-4% | 0.1
97460 | 97573.3 | -17.3862 | 30.3555 | 856598.72 | 8074602.4 | 1233.3 | 1233.3 | 1236.5 | -2.52 | 0-4% | 0.1
97480 | 97593.3 | -17.3861 | 30.3553 | 856582.02 | 8074613.44 | 1232.8 | 1232.8 | 1236 | -2.65 | 0-4% | 0.2
97500 | 97613.3 | -17.386 | 30.3552 | 856565.32 | 8074624.48 | 1231.9 | 1231.9 | 1235.1 | -2.57 | 0-4% | 0.6
97520 | 97633.4 | -17.3859 | 30.355 | 856548.61 | 8074635.52 | 1231.7 | 1231.7 | 1234.1 | -2.48 | 0-4% | 0.3
97540 | 97653.4 | -17.3858 | 30.3549 | 856531.91 | 8074646.57 | 1231.6 | 1231.6 | 1233 | -2.5 | 0-4% | 0.5
97560 | 97673.4 | -17.3857 | 30.3547 | 856515.2 | 8074657.61 | 1230.6 | 1230.6 | 1233 | -2.4 | 0-4% | 1.3
97580 | 97693.4 | -17.3856 | 30.3545 | 856498.5 | 8074668.65 | 1229.9 | 1229.9 | 1233.4 | -2.27 | 0-4% | 0.8
97600 | 97713.5 | -17.3855 | 30.3544 | 856481.79 | 8074679.69 | 1229.7 | 1229.7 | 1233.8 | -1.97 | 0-4% | 0.1
97620 | 97733.5 | -17.3854 | 30.3542 | 856465.09 | 8074690.73 | 1229.4 | 1229.4 | 1233.4 | -2.11 | 0-4% | 0.1
97640 | 97753.5 | -17.3853 | 30.3541 | 856448.42 | 8074701.82 | 1228.8 | 1228.8 | 1232.3 | -2.02 | 0-4% | 0.2
97660 | 97773.5 | -17.3852 | 30.3539 | 856431.75 | 8074712.92 | 1228.5 | 1228.5 | 1231.6 | -1.66 | 0-4% | 0.6
97680 | 97793.5 | -17.3851 | 30.3537 | 856415.08 | 8074724.02 | 1228.2 | 1228.2 | 1231.2 | -1.51 | 0-4% | 0.6
97700 | 97813.6 | -17.385 | 30.3536 | 856398.42 | 8074735.11 | 1227.9 | 1227.9 | 1230.9 | -1.54 | 0-4% | 0.6
97720 | 97833.6 | -17.3849 | 30.3534 | 856381.75 | 8074746.21 | 1227.5 | 1227.5 | 1230 | -1.78 | 0-4% | 1
97740 | 97853.6 | -17.3848 | 30.3533 | 856365.09 | 8074757.31 | 1227.5 | 1227.5 | 1228.8 | -1.74 | 0-4% | 0.9
97760 | 97873.6 | -17.3847 | 30.3531 | 856348.42 | 8074768.41 | 1227.3 | 1227.3 | 1227.9 | -1.68 | 0-4% | 0.9
97780 | 97893.7 | -17.3846 | 30.353 | 856331.76 | 8074779.51 | 1226.9 | 1226.9 | 1227.2 | -1.67 | 0-4% | 1.6
97800 | 97913.7 | -17.3845 | 30.3528 | 856315.09 | 8074790.61 | 1226.7 | 1226.7 | 1227.4 | -1.68 | 0-4% | 1.4
97820 | 97933.7 | -17.3844 | 30.3526 | 856298.35 | 8074801.6 | 1225.9 | 1225.9 | 1228 | -1.72 | 0-4% | 1.2
97840 | 97953.7 | -17.3843 | 30.3525 | 856281.61 | 8074812.58 | 1225.4 | 1225.4 | 1228 | -1.93 | 0-4% | 1
97860 | 97973.8 | -17.3842 | 30.3523 | 856264.87 | 8074823.57 | 1225.1 | 1225.1 | 1228.3 | -1.91 | 0-4% | 0.6
97880 | 97993.8 | -17.3841 | 30.3522 | 856248.13 | 8074834.55 | 1224.9 | 1224.9 | 1228.7 | -1.4 | 0-4% | 0.3
97900 | 98013.8 | -17.384 | 30.352 | 856231.38 | 8074845.53 | 1224.6 | 1224.6 | 1228.7 | -1.19 | 0-4% | 0.4
97920 | 98033.8 | -17.3839 | 30.3518 | 856214.64 | 8074856.52 | 1224 | 1224 | 1228.1 | -0.39 | 0-4% | 0.3
97940 | 98053.8 | -17.3838 | 30.3517 | 856197.9 | 8074867.5 | 1223.7 | 1223.7 | 1228 | -0.41 | 0-4% | 0.1
97960 | 98073.9 | -17.3837 | 30.3515 | 856181.16 | 8074878.48 | 1223.5 | 1223.5 | 1228 | -0.67 | 0-4% | 0.4
97980 | 98093.9 | -17.3836 | 30.3514 | 856164.39 | 8074889.43 | 1224.1 | 1224.1 | 1227.8 | -0.97 | 0-4% | 0.8
98000 | 98113.9 | -17.3835 | 30.3512 | 856147.56 | 8074900.28 | 1224.3 | 1224.3 | 1227.1 | -1.18 | 0-4% | 3.7
98020 | 98133.9 | -17.3834 | 30.351 | 856130.74 | 8074911.14 | 1225.1 | 1225.1 | 1226.1 | -0.98 | 0-4% | 3.5
98040 | 98154 | -17.3834 | 30.3509 | 856113.91 | 8074922 | 1224.5 | 1224.3 | 1224.7 | -0.6 | 0-4% | 3.2 | Bridge (in map data)
98060 | 98174 | -17.3833 | 30.3507 | 856097.09 | 8074932.85 | 1223.8 | 1222.9 | 1223.4 | -0.26 | 0-4% | 2.5 | Bridge (in map data)
98080 | 98194 | -17.3832 | 30.3506 | 856080.39 | 8074943.9 | 1223 | 1222.2 | 1223.2 | -0.24 | 0-4% | 1.1 | Bridge (in map data)
98100 | 98214 | -17.3831 | 30.3504 | 856063.66 | 8074954.9 | 1222.2 | 1222.2 | 1224 | 0.02 | 0-4% | 0.5 | Bridge (in map data)
98120 | 98234.1 | -17.383 | 30.3502 | 856046.94 | 8074965.91 | 1222.1 | 1222.1 | 1225.3 | 0.04 | 0-4% | 1.8
98140 | 98254.1 | -17.3829 | 30.3501 | 856030.21 | 8074976.92 | 1222.5 | 1222.5 | 1226.2 | 0.68 | 0-4% | 2
98160 | 98274.1 | -17.3828 | 30.3499 | 856013.48 | 8074987.93 | 1222.9 | 1222.9 | 1226.7 | 1.21 | 0-4% | 1.4
98180 | 98294.1 | -17.3827 | 30.3498 | 855996.76 | 8074998.94 | 1223.6 | 1223.6 | 1227.2 | 1.56 | 0-4% | 0.4
98200 | 98314.1 | -17.3826 | 30.3496 | 855980.03 | 8075009.94 | 1224.3 | 1224.3 | 1228.1 | 2.01 | 0-4% | 0.2
98220 | 98334.2 | -17.3825 | 30.3495 | 855963.31 | 8075020.95 | 1225.2 | 1225.2 | 1228.3 | 2.29 | 0-4% | 0.4
98240 | 98354.2 | -17.3824 | 30.3493 | 855946.58 | 8075031.96 | 1225.9 | 1225.9 | 1228 | 2.36 | 0-4% | 0.2
98260 | 98374.2 | -17.3823 | 30.3491 | 855929.85 | 8075042.97 | 1226.2 | 1226.2 | 1228.1 | 2.28 | 0-4% | 0.6
98280 | 98394.2 | -17.3822 | 30.349 | 855913.13 | 8075053.98 | 1226.1 | 1226.1 | 1227.8 | 1.84 | 0-4% | 0.3
98300 | 98414.3 | -17.3821 | 30.3488 | 855896.4 | 8075064.98 | 1226.2 | 1226.2 | 1227.2 | 1.39 | 0-4% | 0.5
98320 | 98434.3 | -17.382 | 30.3487 | 855879.68 | 8075075.99 | 1226.6 | 1226.6 | 1227.9 | 1.02 | 0-4% | 0.7
98340 | 98454.3 | -17.3819 | 30.3485 | 855862.95 | 8075087 | 1227.2 | 1227.2 | 1229.2 | 0.94 | 0-4% | 1
98360 | 98474.3 | -17.3818 | 30.3483 | 855846.23 | 8075098.01 | 1227.5 | 1227.5 | 1230 | 0.91 | 0-4% | 1.1
98380 | 98494.4 | -17.3817 | 30.3482 | 855829.5 | 8075109.02 | 1227.3 | 1227.3 | 1230.3 | 0.75 | 0-4% | 0.8
98400 | 98514.4 | -17.3816 | 30.348 | 855812.77 | 8075120.02 | 1227.1 | 1227.1 | 1230.7 | 0.72 | 0-4% | 0.7
98420 | 98534.4 | -17.3815 | 30.3479 | 855796.05 | 8075131.03 | 1227.2 | 1227.2 | 1230.8 | 0.53 | 0-4% | 1.1
98440 | 98554.4 | -17.3814 | 30.3477 | 855779.32 | 8075142.04 | 1227.8 | 1227.8 | 1230.5 | 0.44 | 0-4% | 1.1
98460 | 98574.5 | -17.3813 | 30.3475 | 855762.6 | 8075153.05 | 1228 | 1228 | 1230.4 | 0.26 | 0-4% | 1.3
98480 | 98594.5 | -17.3812 | 30.3474 | 855745.87 | 8075164.05 | 1227.6 | 1227.6 | 1230.2 | 0.39 | 0-4% | 1
98500 | 98614.5 | -17.3811 | 30.3472 | 855729.14 | 8075175.06 | 1227.6 | 1227.6 | 1230.4 | 0.39 | 0-4% | 1
98520 | 98634.5 | -17.381 | 30.3471 | 855712.42 | 8075186.07 | 1227.7 | 1227.7 | 1230.7 | 0.05 | 0-4% | 1.2
98540 | 98654.5 | -17.3809 | 30.3469 | 855695.69 | 8075197.08 | 1228.1 | 1228.1 | 1230.4 | -0.21 | 0-4% | 1.2
98560 | 98674.6 | -17.3808 | 30.3468 | 855678.96 | 8075208.08 | 1228 | 1228 | 1230.4 | -0.12 | 0-4% | 1.3
98580 | 98694.6 | -17.3807 | 30.3466 | 855662.24 | 8075219.09 | 1228.1 | 1228.1 | 1230.7 | 0.08 | 0-4% | 1.6
98600 | 98714.6 | -17.3806 | 30.3464 | 855645.51 | 8075230.1 | 1227.9 | 1227.9 | 1230.8 | 0.01 | 0-4% | 1.5
98620 | 98734.6 | -17.3806 | 30.3463 | 855628.79 | 8075241.11 | 1227.3 | 1227.3 | 1230.5 | -0.16 | 0-4% | 0.9
98640 | 98754.7 | -17.3805 | 30.3461 | 855612.06 | 8075252.12 | 1227.4 | 1227.4 | 1230.6 | -0.39 | 0-4% | 1.1
98660 | 98774.7 | -17.3804 | 30.346 | 855595.33 | 8075263.12 | 1227.8 | 1227.8 | 1230.6 | -0.58 | 0-4% | 1.2
98680 | 98794.7 | -17.3803 | 30.3458 | 855578.61 | 8075274.13 | 1227.7 | 1227.7 | 1230.6 | -0.6 | 0-4% | 1.3
98700 | 98814.7 | -17.3802 | 30.3456 | 855561.88 | 8075285.14 | 1227.7 | 1227.7 | 1231 | -0.43 | 0-4% | 1.3
98720 | 98834.8 | -17.3801 | 30.3455 | 855545.16 | 8075296.15 | 1227.4 | 1227.4 | 1230.7 | -0.1 | 0-4% | 1.1
98740 | 98854.8 | -17.38 | 30.3453 | 855528.43 | 8075307.15 | 1227.3 | 1227.3 | 1230 | -0.16 | 0-4% | 1.2
98760 | 98874.8 | -17.3799 | 30.3452 | 855511.7 | 8075318.16 | 1226.8 | 1226.8 | 1229.1 | -0.01 | 0-4% | 0.8
98780 | 98894.8 | -17.3798 | 30.345 | 855494.98 | 8075329.17 | 1226.9 | 1226.9 | 1229.3 | 0.02 | 0-4% | 0.9
98800 | 98914.8 | -17.3797 | 30.3448 | 855478.25 | 8075340.18 | 1227 | 1227 | 1229.6 | -0.39 | 0-4% | 1
98820 | 98934.9 | -17.3796 | 30.3447 | 855461.52 | 8075351.18 | 1227.1 | 1227.1 | 1229.4 | -0.31 | 0-4% | 1.1
98840 | 98954.9 | -17.3795 | 30.3445 | 855444.8 | 8075362.19 | 1227 | 1227 | 1229.1 | -0.28 | 0-4% | 0.9
98860 | 98974.9 | -17.3794 | 30.3444 | 855428.07 | 8075373.2 | 1227.7 | 1227.7 | 1229.5 | -0.25 | 0-4% | 1.6
98880 | 98994.9 | -17.3793 | 30.3442 | 855411.34 | 8075384.2 | 1227.8 | 1227.8 | 1230 | -0.32 | 0-4% | 1.9
98900 | 99015 | -17.3792 | 30.344 | 855394.62 | 8075395.21 | 1226.9 | 1226.9 | 1230.4 | -0.51 | 0-4% | 1.3
98920 | 99035 | -17.3791 | 30.3439 | 855377.89 | 8075406.22 | 1226.8 | 1226.8 | 1230.4 | -0.55 | 0-4% | 0.9
98940 | 99055 | -17.379 | 30.3437 | 855361.17 | 8075417.23 | 1226.7 | 1226.7 | 1229.9 | -0.36 | 0-4% | 0.9
98960 | 99075 | -17.3789 | 30.3436 | 855344.44 | 8075428.23 | 1226.3 | 1226.3 | 1229.4 | -0.83 | 0-4% | 0.7
98980 | 99095.1 | -17.3788 | 30.3434 | 855327.71 | 8075439.24 | 1226.2 | 1226.2 | 1228.8 | -0.98 | 0-4% | 0.8
99000 | 99115.1 | -17.3787 | 30.3433 | 855310.99 | 8075450.25 | 1226 | 1226 | 1228.2 | -0.74 | 0-4% | 0.7
99020 | 99135.1 | -17.3786 | 30.3431 | 855294.26 | 8075461.26 | 1226 | 1226 | 1227.8 | -0.87 | 0-4% | 0.8
99040 | 99155.1 | -17.3785 | 30.3429 | 855277.53 | 8075472.26 | 1226.3 | 1226.3 | 1227.8 | -0.86 | 0-4% | 1.3
99060 | 99175.2 | -17.3784 | 30.3428 | 855260.81 | 8075483.27 | 1226.1 | 1226.1 | 1228 | -0.7 | 0-4% | 1
99080 | 99195.2 | -17.3783 | 30.3426 | 855244.08 | 8075494.28 | 1225.8 | 1225.8 | 1228 | -0.64 | 0-4% | 0.7
99100 | 99215.2 | -17.3782 | 30.3425 | 855227.36 | 8075505.29 | 1225.4 | 1225.4 | 1228.1 | -0.61 | 0-4% | 0.4
99120 | 99235.2 | -17.3781 | 30.3423 | 855210.63 | 8075516.3 | 1225 | 1225 | 1227.8 | -0.57 | 0-4% | 0.5
99140 | 99255.2 | -17.378 | 30.3421 | 855193.91 | 8075527.31 | 1225 | 1225 | 1227.4 | -0.86 | 0-4% | 0.4
99160 | 99275.3 | -17.3779 | 30.342 | 855177.18 | 8075538.32 | 1225 | 1225 | 1227.1 | -0.82 | 0-4% | 0.6
99180 | 99295.3 | -17.3778 | 30.3418 | 855160.46 | 8075549.33 | 1224.9 | 1224.9 | 1227.3 | -0.68 | 0-4% | 0.7
99200 | 99315.3 | -17.3777 | 30.3417 | 855143.73 | 8075560.34 | 1224.8 | 1224.8 | 1227.1 | -0.72 | 0-4% | 0.8
99220 | 99335.3 | -17.3776 | 30.3415 | 855127.01 | 8075571.35 | 1224.9 | 1224.9 | 1226.9 | -0.73 | 0-4% | 1.1
99240 | 99355.4 | -17.3776 | 30.3413 | 855110.29 | 8075582.36 | 1224.6 | 1224.6 | 1227.3 | -0.55 | 0-4% | 0.9
99260 | 99375.4 | -17.3775 | 30.3412 | 855093.56 | 8075593.37 | 1224.4 | 1224.4 | 1227.6 | -0.26 | 0-4% | 1.1
99280 | 99395.4 | -17.3774 | 30.341 | 855076.84 | 8075604.38 | 1224.5 | 1224.5 | 1227.4 | -0.33 | 0-4% | 1.3
99300 | 99415.4 | -17.3773 | 30.3409 | 855060.11 | 8075615.39 | 1224 | 1224 | 1226.4 | -0.38 | 0-4% | 1
99320 | 99435.5 | -17.3772 | 30.3407 | 855043.39 | 8075626.4 | 1223.6 | 1223.6 | 1226 | -0.89 | 0-4% | 0.8
99340 | 99455.5 | -17.3771 | 30.3406 | 855026.66 | 8075637.41 | 1223.9 | 1223.9 | 1225.5 | -0.98 | 0-4% | 1.1
99360 | 99475.5 | -17.377 | 30.3404 | 855009.94 | 8075648.42 | 1224.4 | 1224.4 | 1225.3 | -0.96 | 0-4% | 1.9
99380 | 99495.5 | -17.3769 | 30.3402 | 854993.21 | 8075659.43 | 1224.3 | 1224.3 | 1224.6 | -1.32 | 0-4% | 2.3
99400 | 99515.5 | -17.3768 | 30.3401 | 854976.49 | 8075670.44 | 1224 | 1224 | 1223.7 | -1.35 | 0-4% | 1.9
99420 | 99535.6 | -17.3767 | 30.3399 | 854959.76 | 8075681.45 | 1223.1 | 1223.1 | 1223.1 | -1.26 | 0-4% | 1
99440 | 99555.6 | -17.3766 | 30.3398 | 854943.04 | 8075692.46 | 1222.6 | 1222.6 | 1223 | -1.47 | 0-4% | 1.1
99460 | 99575.6 | -17.3765 | 30.3396 | 854926.31 | 8075703.47 | 1222.5 | 1222.5 | 1223 | -1.76 | 0-4% | 1.2
99480 | 99595.6 | -17.3764 | 30.3394 | 854909.59 | 8075714.47 | 1221.8 | 1221.8 | 1223.5 | -1.78 | 0-4% | 0.9
99500 | 99615.7 | -17.3763 | 30.3393 | 854892.86 | 8075725.48 | 1221.3 | 1221.3 | 1224.1 | -1.84 | 0-4% | 0.6
99520 | 99635.7 | -17.3762 | 30.3391 | 854876.13 | 8075736.48 | 1221.1 | 1221.1 | 1224.7 | -1.39 | 0-4% | 0.6
99540 | 99655.7 | -17.3761 | 30.339 | 854859.4 | 8075747.49 | 1221 | 1221 | 1225 | -1.36 | 0-4% | 0.8
99560 | 99675.7 | -17.376 | 30.3388 | 854842.68 | 8075758.49 | 1220.9 | 1220.9 | 1225 | -1.63 | 0-4% | 0.8
99580 | 99695.8 | -17.3759 | 30.3386 | 854825.95 | 8075769.5 | 1220.7 | 1220.7 | 1224.4 | -1.3 | 0-4% | 0.6
99600 | 99715.8 | -17.3758 | 30.3385 | 854809.22 | 8075780.5 | 1220.4 | 1220.4 | 1223.5 | -1.24 | 0-4% | 0.4
99620 | 99735.8 | -17.3757 | 30.3383 | 854792.49 | 8075791.51 | 1220.3 | 1220.3 | 1222.1 | -1.2 | 0-4% | 1.2
99640 | 99755.8 | -17.3756 | 30.3382 | 854775.77 | 8075802.51 | 1219.9 | 1219.9 | 1221.3 | -0.89 | 0-4% | 1.1
99660 | 99775.8 | -17.3755 | 30.338 | 854759.04 | 8075813.52 | 1219.3 | 1219.3 | 1221.6 | -1.34 | 0-4% | 0.7
99680 | 99795.9 | -17.3754 | 30.3378 | 854742.31 | 8075824.52 | 1219.2 | 1219.2 | 1221.7 | -1.48 | 0-4% | 1
99700 | 99815.9 | -17.3753 | 30.3377 | 854725.58 | 8075835.53 | 1218.8 | 1218.8 | 1221.5 | -1.43 | 0-4% | 0.6
99720 | 99835.9 | -17.3752 | 30.3375 | 854708.86 | 8075846.53 | 1218.7 | 1218.7 | 1221 | -1.59 | 0-4% | 0.9
99740 | 99855.9 | -17.3751 | 30.3374 | 854692.13 | 8075857.54 | 1219.2 | 1219.2 | 1220.1 | -1.2 | 0-4% | 1.5
99760 | 99876 | -17.375 | 30.3372 | 854675.4 | 8075868.54 | 1218.2 | 1218.2 | 1219.5 | -0.98 | 0-4% | 0.8
99780 | 99896 | -17.3749 | 30.3371 | 854658.67 | 8075879.55 | 1217.8 | 1217.8 | 1219.4 | -1.52 | 0-4% | 0.9
99800 | 99916 | -17.3748 | 30.3369 | 854641.94 | 8075890.55 | 1217.5 | 1217.5 | 1219.3 | -1.54 | 0-4% | 1
99820 | 99936 | -17.3747 | 30.3367 | 854625.2 | 8075901.53 | 1217.1 | 1217.1 | 1218.7 | -1.56 | 0-4% | 0.8
99840 | 99956.1 | -17.3747 | 30.3366 | 854608.4 | 8075912.43 | 1217.5 | 1217.5 | 1218.2 | -2.48 | 0-4% | 1.6
99860 | 99976.1 | -17.3746 | 30.3364 | 854591.6 | 8075923.33 | 1217.3 | 1217.3 | 1217.2 | -2.35 | 0-4% | 1.8
99880 | 99996.1 | -17.3745 | 30.3363 | 854574.81 | 8075934.23 | 1216.2 | 1216.2 | 1216 | -2.38 | 0-4% | 1.2
99900 | 100016.1 | -17.3744 | 30.3361 | 854558.01 | 8075945.13 | 1215.7 | 1215.7 | 1215.6 | -2.46 | 0-4% | 1.2
99920 | 100036.1 | -17.3743 | 30.3359 | 854541.21 | 8075956.02 | 1215.5 | 1215.5 | 1215 | -2.44 | 0-4% | 1.4
99940 | 100056.2 | -17.3742 | 30.3358 | 854524.42 | 8075966.92 | 1214.2 | 1214.2 | 1214.8 | -2.51 | 0-4% | 0.5
99960 | 100076.2 | -17.3741 | 30.3356 | 854507.62 | 8075977.82 | 1213.5 | 1213.5 | 1214.9 | -2.53 | 0-4% | 0.4
99980 | 100096.2 | -17.374 | 30.3355 | 854490.82 | 8075988.72 | 1213 | 1213 | 1215 | -2.18 | 0-4% | 0.2
100000 | 100116.2 | -17.3739 | 30.3353 | 854474.03 | 8075999.62 | 1212.6 | 1212.6 | 1215.2 | -2.3 | 0-4% | 0.2
100020 | 100136.3 | -17.3738 | 30.3351 | 854457.23 | 8076010.52 | 1212.3 | 1212.3 | 1215.8 | -2.8 | 0-4% | 0.4
100040 | 100156.3 | -17.3737 | 30.335 | 854440.43 | 8076021.42 | 1212.5 | 1212.5 | 1216.2 | -2.29 | 0-4% | 1.1
100060 | 100176.3 | -17.3736 | 30.3348 | 854423.64 | 8076032.32 | 1212.2 | 1212.2 | 1215.6 | -1.95 | 0-4% | 0.9
100080 | 100196.3 | -17.3735 | 30.3347 | 854406.97 | 8076043.41 | 1211.8 | 1211.8 | 1213.9 | -1.82 | 0-4% | 0.9
100100 | 100216.3 | -17.3734 | 30.3345 | 854390.3 | 8076054.5 | 1211.1 | 1211.1 | 1212 | -1.7 | 0-4% | 0.7
100120 | 100236.4 | -17.3733 | 30.3343 | 854373.63 | 8076065.59 | 1209.9 | 1209.9 | 1210.8 | -2.12 | 0-4% | 0.3
100140 | 100256.4 | -17.3732 | 30.3342 | 854356.96 | 8076076.69 | 1209.6 | 1209.6 | 1211 | -2.55 | 0-4% | 0.2
100160 | 100276.4 | -17.3731 | 30.334 | 854340.29 | 8076087.78 | 1209.6 | 1209.6 | 1211.3 | -2.59 | 0-4% | 0.4
100180 | 100296.4 | -17.373 | 30.3339 | 854323.61 | 8076098.87 | 1209.4 | 1209.4 | 1210.7 | -2.48 | 0-4% | 0.8
100200 | 100316.5 | -17.3729 | 30.3337 | 854306.94 | 8076109.96 | 1209.2 | 1209.2 | 1209.9 | -2.39 | 0-4% | 1
100220 | 100336.5 | -17.3728 | 30.3336 | 854290.27 | 8076121.05 | 1208 | 1208 | 1210.7 | -1.85 | 0-4% | 0.6
100240 | 100356.5 | -17.3727 | 30.3334 | 854273.6 | 8076132.14 | 1207.4 | 1207.4 | 1211.4 | -1.9 | 0-4% | 0.2
100260 | 100376.5 | -17.3726 | 30.3332 | 854256.93 | 8076143.24 | 1207 | 1207 | 1211.2 | -2.22 | 0-4% | 0.2
100280 | 100396.6 | -17.3725 | 30.3331 | 854240.26 | 8076154.33 | 1206.9 | 1206.9 | 1210 | -2.07 | 0-4% | 0.4
100300 | 100416.6 | -17.3724 | 30.3329 | 854223.59 | 8076165.42 | 1206.3 | 1206.3 | 1208.5 | -1.94 | 0-4% | 0.1
100320 | 100436.6 | -17.3723 | 30.3328 | 854206.92 | 8076176.51 | 1206.2 | 1206.2 | 1208 | -1.51 | 0-4% | 0.3
100340 | 100456.6 | -17.3722 | 30.3326 | 854190.25 | 8076187.6 | 1205.8 | 1205.8 | 1208 | -1.4 | 0-4% | 0.3
100360 | 100476.6 | -17.3721 | 30.3324 | 854173.58 | 8076198.69 | 1205.2 | 1205.2 | 1208 | -1.37 | 0-4% | 0.1
100380 | 100496.7 | -17.372 | 30.3323 | 854156.91 | 8076209.78 | 1205.3 | 1205.3 | 1207.9 | -1.61 | 0-4% | 0.5
100400 | 100516.7 | -17.3719 | 30.3321 | 854140.23 | 8076220.86 | 1205.3 | 1205.3 | 1207.1 | -1.34 | 0-4% | 1.4
100420 | 100536.7 | -17.3718 | 30.332 | 854123.56 | 8076231.95 | 1205 | 1205 | 1205.9 | -1.48 | 0-4% | 3.7
100440 | 100556.7 | -17.3717 | 30.3318 | 854106.89 | 8076243.04 | 1204.6 | 1204.6 | 1204.8 | -1.43 | 0-4% | 2.5
100460 | 100576.8 | -17.3717 | 30.3316 | 854090.21 | 8076254.12 | 1204.3 | 1204.3 | 1204.8 | -1.22 | 0-4% | 1.9
100480 | 100596.8 | -17.3716 | 30.3315 | 854073.54 | 8076265.21 | 1203.7 | 1203.7 | 1205 | -1.41 | 0-4% | 1.1
100500 | 100616.8 | -17.3715 | 30.3313 | 854056.87 | 8076276.3 | 1203.7 | 1203.7 | 1205.1 | -1.42 | 0-4% | 1.1
100520 | 100636.8 | -17.3714 | 30.3312 | 854040.19 | 8076287.38 | 1203.3 | 1203.3 | 1205 | -1.01 | 0-4% | 0.6
100540 | 100656.8 | -17.3713 | 30.331 | 854023.52 | 8076298.47 | 1203 | 1203 | 1205 | -0.49 | 0-4% | 0.2
100560 | 100676.9 | -17.3712 | 30.3309 | 854006.84 | 8076309.56 | 1202.7 | 1202.7 | 1204.6 | -0.21 | 0-4% | 0.5
100580 | 100696.9 | -17.3711 | 30.3307 | 853990.17 | 8076320.64 | 1202.4 | 1202.4 | 1203.7 | 0.05 | 0-4% | 0.5
100600 | 100716.9 | -17.371 | 30.3305 | 853973.5 | 8076331.73 | 1202.5 | 1202.5 | 1203 | 0.06 | 0-4% | 0.9
100620 | 100736.9 | -17.3709 | 30.3304 | 853956.77 | 8076342.73 | 1203 | 1203 | 1203 | 0.06 | 0-4% | 0.7
100640 | 100757 | -17.3708 | 30.3302 | 853940 | 8076353.67 | 1203.6 | 1203.6 | 1203.3 | 0.51 | 0-4% | 0.7
100660 | 100777 | -17.3707 | 30.3301 | 853923.23 | 8076364.61 | 1203.9 | 1203.9 | 1204.5 | 0.75 | 0-4% | 0.8
100680 | 100797 | -17.3706 | 30.3299 | 853906.46 | 8076375.55 | 1203.8 | 1203.8 | 1206.1 | 0.86 | 0-4% | 0.3
100700 | 100817 | -17.3705 | 30.3297 | 853889.69 | 8076386.49 | 1203.8 | 1203.8 | 1206.6 | 1.06 | 0-4% | 2.2
100720 | 100837.1 | -17.3704 | 30.3296 | 853872.92 | 8076397.43 | 1203.4 | 1203.4 | 1206.1 | 1.08 | 0-4% | 1.4
100740 | 100857.1 | -17.3703 | 30.3294 | 853856.14 | 8076408.37 | 1204 | 1204 | 1206.1 | 1.01 | 0-4% | 1.7
100760 | 100877.1 | -17.3702 | 30.3293 | 853839.37 | 8076419.31 | 1204.2 | 1204.2 | 1206.7 | 0.88 | 0-4% | 1.9
100780 | 100897.1 | -17.3701 | 30.3291 | 853822.6 | 8076430.25 | 1204.2 | 1204.2 | 1208 | 1.25 | 0-4% | 2.6
100800 | 100917.1 | -17.37 | 30.3289 | 853805.83 | 8076441.18 | 1204.6 | 1204.6 | 1208.8 | 1.52 | 0-4% | 2.4
100820 | 100937.2 | -17.3699 | 30.3288 | 853789.06 | 8076452.12 | 1205.1 | 1205.1 | 1208.9 | 1.54 | 0-4% | 3
100840 | 100957.2 | -17.3698 | 30.3286 | 853772.29 | 8076463.06 | 1205.6 | 1205.6 | 1209.1 | 1.22 | 0-4% | 2.2
100860 | 100977.2 | -17.3697 | 30.3285 | 853755.52 | 8076474 | 1205.6 | 1205.6 | 1210 | 1.32 | 0-4% | 0.8
100880 | 100997.2 | -17.3696 | 30.3283 | 853738.75 | 8076484.94 | 1206.3 | 1206.3 | 1210.3 | 1.55 | 0-4% | 1.2
100900 | 101017.3 | -17.3695 | 30.3281 | 853721.98 | 8076495.88 | 1206.8 | 1206.8 | 1210 | 1.46 | 0-4% | 1.4
100920 | 101037.3 | -17.3694 | 30.328 | 853705.21 | 8076506.82 | 1206.5 | 1206.5 | 1209.4 | 0.99 | 0-4% | 0.9
100940 | 101057.3 | -17.3693 | 30.3278 | 853688.44 | 8076517.76 | 1206.4 | 1206.4 | 1208.7 | 0.8 | 0-4% | 0.9
100960 | 101077.3 | -17.3692 | 30.3277 | 853671.67 | 8076528.7 | 1206.9 | 1206.9 | 1207.9 | 0.89 | 0-4% | 1.1
100980 | 101097.4 | -17.3691 | 30.3275 | 853654.9 | 8076539.64 | 1207.3 | 1207.3 | 1207.2 | 0.65 | 0-4% | 1.3
101000 | 101117.4 | -17.369 | 30.3274 | 853638.13 | 8076550.58 | 1207.5 | 1207.5 | 1207 | 0.5 | 0-4% | 1.5
101020 | 101137.4 | -17.369 | 30.3272 | 853621.37 | 8076561.53 | 1207.1 | 1207.1 | 1207.9 | 0.76 | 0-4% | 1.2
101040 | 101157.4 | -17.3689 | 30.327 | 853604.61 | 8076572.49 | 1207.2 | 1207.2 | 1208.6 | 0.95 | 0-4% | 1.1
101060 | 101177.4 | -17.3688 | 30.3269 | 853587.85 | 8076583.44 | 1207.4 | 1207.4 | 1209 | 0.73 | 0-4% | 1.1
101080 | 101197.5 | -17.3687 | 30.3267 | 853571.09 | 8076594.4 | 1207.6 | 1207.6 | 1209 | 0.47 | 0-4% | 1.1
101100 | 101217.5 | -17.3686 | 30.3266 | 853554.32 | 8076605.35 | 1207.8 | 1207.8 | 1208.8 | 0.66 | 0-4% | 1.2
101120 | 101237.5 | -17.3685 | 30.3264 | 853537.56 | 8076616.3 | 1208 | 1208 | 1208.5 | 1.15 | 0-4% | 1.6
101140 | 101257.5 | -17.3684 | 30.3262 | 853520.8 | 8076627.26 | 1208.3 | 1208.3 | 1208.7 | 1.44 | 0-4% | 1.3
101160 | 101277.6 | -17.3683 | 30.3261 | 853504.04 | 8076638.21 | 1208.3 | 1208.3 | 1209.8 | 1.35 | 0-4% | 1
101180 | 101297.6 | -17.3682 | 30.3259 | 853487.28 | 8076649.17 | 1208.2 | 1208.2 | 1211.1 | 1.17 | 0-4% | 1.2
101200 | 101317.6 | -17.3681 | 30.3258 | 853470.52 | 8076660.12 | 1208.8 | 1208.8 | 1211.8 | 1.16 | 0-4% | 1.1
101220 | 101337.6 | -17.368 | 30.3256 | 853453.76 | 8076671.07 | 1209.4 | 1209.4 | 1212.3 | 1.41 | 0-4% | 1.7
101240 | 101357.6 | -17.3679 | 30.3254 | 853437 | 8076682.03 | 1210.1 | 1210.1 | 1212.1 | 1.39 | 0-4% | 1.9
101260 | 101377.7 | -17.3678 | 30.3253 | 853420.24 | 8076692.98 | 1210.1 | 1210.1 | 1211.2 | 1.2 | 0-4% | 1.7
101280 | 101397.7 | -17.3677 | 30.3251 | 853403.48 | 8076703.94 | 1209.9 | 1209.9 | 1210.7 | 0.97 | 0-4% | 1.4
101300 | 101417.7 | -17.3676 | 30.325 | 853386.72 | 8076714.89 | 1210.1 | 1210.1 | 1210.6 | 0.66 | 0-4% | 1.6
101320 | 101437.7 | -17.3675 | 30.3248 | 853369.95 | 8076725.84 | 1210.8 | 1210.8 | 1210.8 | 0.42 | 0-4% | 1.7
101340 | 101457.8 | -17.3674 | 30.3246 | 853353.19 | 8076736.8 | 1211.1 | 1211.1 | 1210.4 | 0.12 | 0-4% | 1.8
101360 | 101477.8 | -17.3673 | 30.3245 | 853336.41 | 8076747.71 | 1210.7 | 1210.7 | 1210 | 0.12 | 0-4% | 1.6
101380 | 101497.8 | -17.3672 | 30.3243 | 853319.6 | 8076758.59 | 1210.1 | 1210.1 | 1210.6 | 0.43 | 0-4% | 1.2
101400 | 101517.8 | -17.3671 | 30.3242 | 853302.78 | 8076769.46 | 1210.1 | 1210.1 | 1211.6 | 0.28 | 0-4% | 1.2
101420 | 101537.9 | -17.367 | 30.324 | 853285.97 | 8076780.34 | 1210.2 | 1210.2 | 1212.8 | -0.23 | 0-4% | 1.2
101440 | 101557.9 | -17.3669 | 30.3238 | 853269.16 | 8076791.22 | 1210.3 | 1210.3 | 1213.8 | -0.32 | 0-4% | 1.2
101460 | 101577.9 | -17.3668 | 30.3237 | 853252.35 | 8076802.09 | 1210.4 | 1210.4 | 1214.5 | -0.19 | 0-4% | 1.3
101480 | 101597.9 | -17.3667 | 30.3235 | 853235.54 | 8076812.97 | 1210.8 | 1210.8 | 1214.2 | 0.35 | 0-4% | 1.5
101500 | 101617.9 | -17.3666 | 30.3234 | 853218.73 | 8076823.85 | 1210.7 | 1210.7 | 1213.8 | 0.3 | 0-4% | 0.9
101520 | 101638 | -17.3666 | 30.3232 | 853201.92 | 8076834.72 | 1210.3 | 1210.3 | 1213.9 | -0.24 | 0-4% | 1
101540 | 101658 | -17.3665 | 30.323 | 853185.11 | 8076845.6 | 1210.5 | 1210.5 | 1213.7 | -0.8 | 0-4% | 1.5
101560 | 101678 | -17.3664 | 30.3229 | 853168.3 | 8076856.48 | 1210.3 | 1210.3 | 1213.2 | -1.39 | 0-4% | 0.9
101580 | 101698 | -17.3663 | 30.3227 | 853151.48 | 8076867.35 | 1210.9 | 1210.9 | 1212.3 | -2.56 | 0-4% | 1.5
101600 | 101718.1 | -17.3662 | 30.3226 | 853134.67 | 8076878.23 | 1210.7 | 1210.7 | 1211 | -3.16 | 0-4% | 2.2
101620 | 101738.1 | -17.3661 | 30.3224 | 853117.86 | 8076889.11 | 1209.8 | 1209.8 | 1209.6 | -3.37 | 0-4% | 1.6
101640 | 101758.1 | -17.366 | 30.3222 | 853101.05 | 8076899.98 | 1208.7 | 1208.7 | 1207.8 | -3.63 | 0-4% | 1.4
101660 | 101778.1 | -17.3659 | 30.3221 | 853084.24 | 8076910.86 | 1207.6 | 1207.6 | 1206.4 | -3.74 | 0-4% | 2.3
101680 | 101798.1 | -17.3658 | 30.3219 | 853067.43 | 8076921.74 | 1205.6 | 1205.6 | 1205.2 | -4.06 | 4-6% | 2.2
101700 | 101818.2 | -17.3657 | 30.3218 | 853050.62 | 8076932.61 | 1204.4 | 1204.4 | 1203.9 | -4.17 | 4-6% | 1.7
101720 | 101838.2 | -17.3656 | 30.3216 | 853033.81 | 8076943.49 | 1203.6 | 1203.6 | 1203.6 | -3.36 | 0-4% | 1.4
101740 | 101858.2 | -17.3655 | 30.3214 | 853016.99 | 8076954.37 | 1203.2 | 1203.2 | 1203.9 | -2.63 | 0-4% | 1.5
101760 | 101878.2 | -17.3654 | 30.3213 | 853000.18 | 8076965.24 | 1202.9 | 1202.9 | 1205 | -1.95 | 0-4% | 1.5
101780 | 101898.3 | -17.3653 | 30.3211 | 852983.37 | 8076976.12 | 1202.7 | 1202.7 | 1205.5 | -1.14 | 0-4% | 1.7
101800 | 101918.3 | -17.3652 | 30.321 | 852966.56 | 8076986.99 | 1202.4 | 1202.4 | 1206.2 | -0.9 | 0-4% | 1.5
101820 | 101938.3 | -17.3651 | 30.3208 | 852949.95 | 8076998.18 | 1203 | 1203 | 1206.6 | -0.68 | 0-4% | 1.2
101840 | 101958.3 | -17.365 | 30.3207 | 852933.38 | 8077009.42 | 1203.5 | 1203.5 | 1206.8 | -0.57 | 0-4% | 1.1
101860 | 101978.3 | -17.3649 | 30.3205 | 852916.82 | 8077020.66 | 1203.7 | 1203.7 | 1206.5 | -0.64 | 0-4% | 1.6
101880 | 101998.4 | -17.3648 | 30.3203 | 852900.25 | 8077031.91 | 1203.4 | 1203.4 | 1205.9 | -0.81 | 0-4% | 1.9
101900 | 102018.4 | -17.3647 | 30.3202 | 852883.68 | 8077043.15 | 1202.6 | 1202.6 | 1206.1 | -0.62 | 0-4% | 1.1
101920 | 102038.4 | -17.3646 | 30.32 | 852867.11 | 8077054.39 | 1202.2 | 1202.2 | 1206.4 | -1.03 | 0-4% | 0.9
101940 | 102058.4 | -17.3645 | 30.3199 | 852850.54 | 8077065.64 | 1202.1 | 1202.1 | 1206 | -1.27 | 0-4% | 0.9
101960 | 102078.4 | -17.3644 | 30.3197 | 852833.97 | 8077076.88 | 1201.6 | 1201.6 | 1205.5 | -1.82 | 0-4% | 0.7
101980 | 102098.5 | -17.3643 | 30.3196 | 852817.41 | 8077088.12 | 1201.1 | 1201.1 | 1204.9 | -1.94 | 0-4% | 1.2
102000 | 102118.5 | -17.3642 | 30.3194 | 852800.84 | 8077099.37 | 1201.2 | 1201.2 | 1204.2 | -1.62 | 0-4% | 1.4
102020 | 102138.5 | -17.3641 | 30.3192 | 852784.27 | 8077110.61 | 1201 | 1201 | 1203.8 | -1.74 | 0-4% | 1
102040 | 102158.5 | -17.364 | 30.3191 | 852767.7 | 8077121.85 | 1200.9 | 1200.9 | 1203.2 | -1.91 | 0-4% | 1
102060 | 102178.5 | -17.3639 | 30.3189 | 852751.05 | 8077132.96 | 1200 | 1200 | 1202.6 | -1.83 | 0-4% | 0.7
102080 | 102198.6 | -17.3638 | 30.3188 | 852734.37 | 8077144.05 | 1199.5 | 1199.5 | 1202 | -1.73 | 0-4% | 1
102100 | 102218.6 | -17.3637 | 30.3186 | 852717.7 | 8077155.14 | 1199.3 | 1199.3 | 1202 | -1.63 | 0-4% | 1.2
102120 | 102238.6 | -17.3636 | 30.3184 | 852701.03 | 8077166.23 | 1198.8 | 1198.8 | 1201.9 | -1.27 | 0-4% | 1.1
102140 | 102258.6 | -17.3635 | 30.3183 | 852684.36 | 8077177.31 | 1198.2 | 1198.2 | 1201.8 | -1.71 | 0-4% | 1
102160 | 102278.7 | -17.3634 | 30.3181 | 852667.54 | 8077188.19 | 1197.9 | 1197.9 | 1201.8 | -1.68 | 0-4% | 1.1
102180 | 102298.7 | -17.3633 | 30.318 | 852650.7 | 8077199.01 | 1197.7 | 1197.7 | 1201.2 | -1.84 | 0-4% | 1.3
102200 | 102318.7 | -17.3633 | 30.3178 | 852633.85 | 8077209.83 | 1197.9 | 1197.9 | 1200.9 | -1.79 | 0-4% | 2.1
102220 | 102338.7 | -17.3632 | 30.3176 | 852617 | 8077220.65 | 1198.4 | 1198.4 | 1201.1 | -1.23 | 0-4% | 2.6
102240 | 102358.6 | -17.3631 | 30.3175 | 852599.94 | 8077231.09 | 1197.5 | 1197.5 | 1200.9 | -0.77 | 0-4% | 1.9
102260 | 102378.6 | -17.363 | 30.3173 | 852581.96 | 8077239.91 | 1196.7 | 1196.7 | 1200.3 | -0.43 | 0-4% | 1.6
102280 | 102398.6 | -17.3629 | 30.3171 | 852563.99 | 8077248.74 | 1195.8 | 1195.8 | 1198.7 | -0.7 | 0-4% | 1.6
102300 | 102418.6 | -17.3628 | 30.317 | 852546.02 | 8077257.56 | 1195.7 | 1195.7 | 1197.2 | -1.11 | 0-4% | 1
102320 | 102438.6 | -17.3628 | 30.3168 | 852528.05 | 8077266.39 | 1196.3 | 1196.3 | 1196 | -1.5 | 0-4% | 1.5
102340 | 102458.6 | -17.3627 | 30.3166 | 852509.82 | 8077274.67 | 1196.7 | 1196.7 | 1197 | -0.98 | 0-4% | 2.3
102360 | 102478.6 | -17.3626 | 30.3165 | 852491.43 | 8077282.59 | 1197.1 | 1197.1 | 1198.3 | -0.7 | 0-4% | 2.5
102380 | 102498.6 | -17.3626 | 30.3163 | 852472.71 | 8077289.64 | 1196.3 | 1196.3 | 1199.4 | -0.29 | 0-4% | 1.7
102400 | 102518.6 | -17.3625 | 30.3161 | 852453.8 | 8077296.24 | 1195.7 | 1195.7 | 1199.4 | 0.07 | 0-4% | 1.4
102420 | 102538.6 | -17.3624 | 30.3159 | 852434.89 | 8077302.83 | 1195.5 | 1195.5 | 1198.9 | -0.16 | 0-4% | 1.4
102440 | 102558.6 | -17.3624 | 30.3157 | 852415.87 | 8077309.08 | 1195.5 | 1195.5 | 1197.4 | -0.52 | 0-4% | 1.8
102460 | 102578.6 | -17.3623 | 30.3156 | 852396.74 | 8077314.97 | 1195.3 | 1195.3 | 1195.6 | -1.41 | 0-4% | 1.6
102480 | 102598.6 | -17.3623 | 30.3154 | 852377.32 | 8077319.82 | 1195.2 | 1195.2 | 1194.1 | -1.45 | 0-4% | 1.3
102500 | 102618.6 | -17.3623 | 30.3152 | 852357.89 | 8077324.66 | 1195.9 | 1195.9 | 1194.1 | -1.41 | 0-4% | 1.1
102520 | 102638.6 | -17.3622 | 30.315 | 852338.46 | 8077329.51 | 1196 | 1196 | 1194.3 | -1.27 | 0-4% | 0.7
102540 | 102658.6 | -17.3622 | 30.3148 | 852318.87 | 8077333.55 | 1195.6 | 1195.6 | 1194.1 | -1.47 | 0-4% | 0.5
102560 | 102678.6 | -17.3622 | 30.3146 | 852299.07 | 8077336.47 | 1194.3 | 1194.3 | 1193.6 | -1.48 | 0-4% | 0.4
102580 | 102698.6 | -17.3621 | 30.3145 | 852279.24 | 8077339.26 | 1193.4 | 1193.4 | 1193.2 | -1.37 | 0-4% | 1.1
102600 | 102718.6 | -17.3621 | 30.3143 | 852259.35 | 8077341.57 | 1192.8 | 1192.8 | 1192.7 | -1.64 | 0-4% | 1.6
102620 | 102738.7 | -17.3621 | 30.3141 | 852239.46 | 8077343.88 | 1192.9 | 1192.9 | 1192.1 | -1.63 | 0-4% | 1.1
102640 | 102758.7 | -17.3621 | 30.3139 | 852219.57 | 8077346.2 | 1192.6 | 1192.6 | 1191.5 | -1.39 | 0-4% | 0.9
102660 | 102778.7 | -17.3621 | 30.3137 | 852199.68 | 8077348.47 | 1192.3 | 1192.3 | 1191.4 | -0.91 | 0-4% | 1.3
102680 | 102798.7 | -17.3621 | 30.3135 | 852179.67 | 8077349.08 | 1192.5 | 1192.5 | 1192.7 | -0.54 | 0-4% | 0.8
102700 | 102818.8 | -17.3621 | 30.3133 | 852159.66 | 8077349.68 | 1192.6 | 1192.6 | 1193.5 | 0 | 0-4% | 0.7
102720 | 102838.8 | -17.3621 | 30.3131 | 852139.64 | 8077350.29 | 1192.7 | 1192.7 | 1194.2 | 0.23 | 0-4% | 0.6
102740 | 102858.8 | -17.3621 | 30.313 | 852119.63 | 8077350.89 | 1192.9 | 1192.9 | 1194.8 | 0.61 | 0-4% | 0.5
102760 | 102878.8 | -17.3621 | 30.3128 | 852099.62 | 8077351.5 | 1192.4 | 1192.4 | 1195 | 0.98 | 0-4% | 0.9
102780 | 102898.9 | -17.3621 | 30.3126 | 852079.6 | 8077352.1 | 1192.3 | 1192.3 | 1195.5 | 0.45 | 0-4% | 1.2
102800 | 102918.9 | -17.3621 | 30.3124 | 852059.59 | 8077352.71 | 1192.9 | 1192.9 | 1196.8 | -0.04 | 0-4% | 1.1
102820 | 102938.9 | -17.3621 | 30.3122 | 852039.57 | 8077353.31 | 1193.4 | 1193.4 | 1198.1 | -0.45 | 0-4% | 0.3
102840 | 102958.9 | -17.3621 | 30.312 | 852019.56 | 8077353.92 | 1193.8 | 1193.8 | 1199.1 | -0.59 | 0-4% | 0.4
102860 | 102978.9 | -17.362 | 30.3118 | 851999.55 | 8077354.52 | 1194.3 | 1194.3 | 1199.6 | -0.32 | 0-4% | 0.8
102880 | 102999 | -17.362 | 30.3116 | 851979.53 | 8077355.13 | 1193.4 | 1193.4 | 1198.4 | -0.06 | 0-4% | 0.4
102900 | 103019 | -17.362 | 30.3114 | 851959.52 | 8077355.73 | 1192.5 | 1192.5 | 1196.7 | -0.47 | 0-4% | 0.3
102920 | 103039 | -17.362 | 30.3113 | 851939.51 | 8077356.34 | 1191.8 | 1191.8 | 1194.8 | -1.07 | 0-4% | 0.8
102940 | 103059 | -17.362 | 30.3111 | 851919.49 | 8077356.94 | 1191.7 | 1191.7 | 1192.9 | -1.79 | 0-4% | 0.7
102960 | 103079.1 | -17.362 | 30.3109 | 851899.48 | 8077357.55 | 1191.8 | 1191.8 | 1191.7 | -1.89 | 0-4% | 0.8
102980 | 103099.1 | -17.362 | 30.3107 | 851879.47 | 8077358.15 | 1192.2 | 1192.2 | 1191 | -1.54 | 0-4% | 0.7
103000 | 103119.1 | -17.362 | 30.3105 | 851859.45 | 8077358.76 | 1191.9 | 1191.9 | 1191.1 | -1.37 | 0-4% | 1.8
103020 | 103139.1 | -17.362 | 30.3103 | 851839.44 | 8077359.36 | 1191.2 | 1191.2 | 1191.3 | -1.38 | 0-4% | 1.7
103040 | 103159.1 | -17.362 | 30.3101 | 851819.43 | 8077359.97 | 1190.3 | 1190.3 | 1191.4 | -1.54 | 0-4% | 0.8
103060 | 103179.2 | -17.362 | 30.3099 | 851799.41 | 8077360.57 | 1190.5 | 1190.5 | 1192.1 | -1.8 | 0-4% | 1.3
103080 | 103199.2 | -17.362 | 30.3098 | 851779.4 | 8077361.18 | 1190.3 | 1190.3 | 1192 | -2.53 | 0-4% | 1.5
103100 | 103219.2 | -17.362 | 30.3096 | 851759.39 | 8077361.78 | 1189.8 | 1189.8 | 1191.2 | -2.68 | 0-4% | 2
103120 | 103239.2 | -17.362 | 30.3094 | 851739.37 | 8077362.39 | 1189.1 | 1189.1 | 1191.1 | -2.44 | 0-4% | 1.5
103140 | 103259.3 | -17.362 | 30.3092 | 851719.36 | 8077362.99 | 1188.6 | 1188.6 | 1190.7 | -2.03 | 0-4% | 1
103160 | 103279.3 | -17.362 | 30.309 | 851699.35 | 8077363.59 | 1188.2 | 1188.2 | 1190.2 | -2.09 | 0-4% | 1
103180 | 103299.3 | -17.362 | 30.3088 | 851679.33 | 8077364.2 | 1187.1 | 1187.1 | 1189.7 | -1.99 | 0-4% | 0.5
103200 | 103319.3 | -17.362 | 30.3086 | 851659.32 | 8077364.8 | 1186.6 | 1186.6 | 1189.9 | -2.03 | 0-4% | 0.3
103220 | 103339.3 | -17.362 | 30.3084 | 851639.31 | 8077365.41 | 1186.4 | 1186.4 | 1190.3 | -1.69 | 0-4% | 1
103240 | 103359.4 | -17.362 | 30.3082 | 851619.29 | 8077366.01 | 1186.2 | 1186.2 | 1190.3 | -1.42 | 0-4% | 1
103260 | 103379.4 | -17.362 | 30.3081 | 851599.28 | 8077366.62 | 1186.3 | 1186.3 | 1190.3 | -1.25 | 0-4% | 1
103280 | 103399.4 | -17.362 | 30.3079 | 851579.26 | 8077367.17 | 1186.3 | 1186.3 | 1190.3 | -0.96 | 0-4% | 0.8
103300 | 103419.4 | -17.362 | 30.3077 | 851559.25 | 8077367.68 | 1185.7 | 1185.7 | 1190 | -1.02 | 0-4% | 0.7
103320 | 103439.5 | -17.362 | 30.3075 | 851539.23 | 8077368.18 | 1185.7 | 1185.7 | 1189.3 | -1.25 | 0-4% | 0.5
103340 | 103459.5 | -17.362 | 30.3073 | 851519.21 | 8077368.69 | 1185.8 | 1185.8 | 1188.5 | -1.18 | 0-4% | 0.9
103360 | 103479.5 | -17.362 | 30.3071 | 851499.2 | 8077369.2 | 1185.7 | 1185.7 | 1188.1 | -1.12 | 0-4% | 1
103380 | 103499.5 | -17.362 | 30.3069 | 851479.18 | 8077369.7 | 1185.2 | 1185.2 | 1187.5 | -1.18 | 0-4% | 0.9
103400 | 103519.6 | -17.362 | 30.3067 | 851459.17 | 8077370.21 | 1184.5 | 1184.5 | 1186.8 | -0.93 | 0-4% | 0.8
103420 | 103539.6 | -17.362 | 30.3066 | 851439.15 | 8077370.72 | 1183.9 | 1183.9 | 1186.4 | -0.96 | 0-4% | 0.5
103440 | 103559.6 | -17.362 | 30.3064 | 851419.13 | 8077371.22 | 1183.8 | 1183.8 | 1187.1 | -1.04 | 0-4% | 0.3
103460 | 103579.6 | -17.362 | 30.3062 | 851399.12 | 8077371.73 | 1184.1 | 1184.1 | 1188.2 | -0.68 | 0-4% | 0.3 | Bridge (in map data)
103480 | 103599.6 | -17.362 | 30.306 | 851379.1 | 8077372.24 | 1184 | 1184.5 | 1189.6 | 0.17 | 0-4% | 0.5 | Bridge (in map data)
103500 | 103619.7 | -17.362 | 30.3058 | 851359.09 | 8077372.79 | 1183.9 | 1183.9 | 1188.9 | 0.91 | 0-4% | 1 | Bridge (in map data)
103520 | 103639.7 | -17.362 | 30.3056 | 851339.07 | 8077373.35 | 1183.8 | 1183.3 | 1187.8 | 0.94 | 0-4% | 1.1 | Bridge (in map data)
103540 | 103659.7 | -17.362 | 30.3054 | 851319.06 | 8077373.85 | 1183.7 | 1183 | 1186.4 | 0.92 | 0-4% | 0.7 | Bridge (in map data)
103560 | 103679.7 | -17.362 | 30.3052 | 851299.04 | 8077374.33 | 1184.3 | 1184.3 | 1185.7 | 1.02 | 0-4% | 0.5
103580 | 103699.8 | -17.362 | 30.305 | 851279.02 | 8077374.8 | 1185.5 | 1185.5 | 1185.8 | 1.24 | 0-4% | 0.7
103600 | 103719.8 | -17.362 | 30.3049 | 851259.01 | 8077375.28 | 1186.3 | 1186.3 | 1186.6 | 1.55 | 0-4% | 1.1
103620 | 103739.8 | -17.362 | 30.3047 | 851238.99 | 8077375.76 | 1185.7 | 1185.7 | 1187.3 | 1.89 | 0-4% | 1.5
103640 | 103759.8 | -17.362 | 30.3045 | 851219.07 | 8077377.69 | 1185.7 | 1185.7 | 1187.6 | 1.9 | 0-4% | 2.4
103660 | 103779.8 | -17.3619 | 30.3043 | 851199.18 | 8077379.99 | 1186.1 | 1186.1 | 1187.5 | 1.65 | 0-4% | 2.8
103680 | 103799.8 | -17.3619 | 30.3041 | 851179.29 | 8077382.29 | 1186.4 | 1186.4 | 1188.5 | 1.4 | 0-4% | 3
103700 | 103819.8 | -17.3619 | 30.3039 | 851159.45 | 8077384.93 | 1187 | 1187 | 1190 | 1.4 | 0-4% | 2.7
103720 | 103839.8 | -17.3619 | 30.3037 | 851139.71 | 8077388.3 | 1187.5 | 1187.5 | 1191.8 | 2 | 0-4% | 2.2
103740 | 103859.8 | -17.3618 | 30.3036 | 851119.98 | 8077391.67 | 1187.5 | 1187.5 | 1193.3 | 2.21 | 0-4% | 2
103760 | 103879.8 | -17.3618 | 30.3034 | 851100.31 | 8077395.35 | 1187.6 | 1187.6 | 1194.3 | 2.02 | 0-4% | 1.6
103780 | 103899.8 | -17.3618 | 30.3032 | 851081.11 | 8077401.01 | 1188.3 | 1188.3 | 1195 | 1.8 | 0-4% | 0.9
103800 | 103919.7 | -17.3617 | 30.303 | 851061.9 | 8077406.67 | 1189.1 | 1189.1 | 1195.5 | 1.47 | 0-4% | 0.6
103820 | 103939.7 | -17.3617 | 30.3028 | 851042.89 | 8077412.91 | 1189.7 | 1189.7 | 1196 | 1.28 | 0-4% | 1
103840 | 103959.7 | -17.3616 | 30.3026 | 851024.1 | 8077419.82 | 1190.1 | 1190.1 | 1196.6 | 1.37 | 0-4% | 1.5
103860 | 103979.7 | -17.3615 | 30.3025 | 851005.59 | 8077427.4 | 1190.1 | 1190.1 | 1196.1 | 1.52 | 0-4% | 2.4
103880 | 103999.7 | -17.3615 | 30.3023 | 850987.49 | 8077435.98 | 1190 | 1190 | 1195.6 | 1.38 | 0-4% | 1.6
103900 | 104019.7 | -17.3614 | 30.3021 | 850969.4 | 8077444.55 | 1189.9 | 1189.9 | 1195.4 | 0.81 | 0-4% | 1.4
103920 | 104039.7 | -17.3613 | 30.302 | 850951.3 | 8077453.13 | 1190.1 | 1190.1 | 1195.6 | 0.42 | 0-4% | 1.8
103940 | 104059.7 | -17.3612 | 30.3018 | 850933.21 | 8077461.7 | 1190.2 | 1190.2 | 1195.9 | 0.56 | 0-4% | 2.3
103960 | 104079.7 | -17.3612 | 30.3016 | 850915.12 | 8077470.27 | 1190.7 | 1190.7 | 1194.7 | 0.66 | 0-4% | 1.9
103980 | 104099.8 | -17.3611 | 30.3014 | 850897.02 | 8077478.85 | 1191 | 1191 | 1194.1 | 0.55 | 0-4% | 1.7
104000 | 104119.8 | -17.361 | 30.3013 | 850878.93 | 8077487.42 | 1190.7 | 1190.7 | 1194.1 | 1 | 0-4% | 2.1
104020 | 104139.8 | -17.3609 | 30.3011 | 850861.21 | 8077496.74 | 1190.6 | 1190.6 | 1193.3 | 1.08 | 0-4% | 1.7
104040 | 104159.8 | -17.3609 | 30.3009 | 850843.49 | 8077506.08 | 1191.2 | 1191.2 | 1192.6 | 0.87 | 0-4% | 0.7
104060 | 104179.8 | -17.3608 | 30.3008 | 850825.78 | 8077515.41 | 1191.5 | 1191.5 | 1192.6 | 0.84 | 0-4% | 0.9
104080 | 104199.8 | -17.3607 | 30.3006 | 850808.07 | 8077524.74 | 1191.1 | 1191.1 | 1193.3 | 0.85 | 0-4% | 2.3
104100 | 104219.9 | -17.3606 | 30.3004 | 850790.35 | 8077534.07 | 1191.9 | 1191.9 | 1194.2 | 1.26 | 0-4% | 1.8
104120 | 104239.9 | -17.3605 | 30.3003 | 850772.6 | 8077543.34 | 1192.3 | 1192.3 | 1195.1 | 1.44 | 0-4% | 1.3
104140 | 104259.9 | -17.3605 | 30.3001 | 850754.83 | 8077552.57 | 1191.9 | 1191.9 | 1195.9 | 1.44 | 0-4% | 1.5
104160 | 104279.9 | -17.3604 | 30.2999 | 850737.06 | 8077561.79 | 1192.4 | 1192.4 | 1196 | 1.51 | 0-4% | 1.4
104180 | 104300 | -17.3603 | 30.2998 | 850719.29 | 8077571.01 | 1192.7 | 1192.7 | 1195.8 | 1.81 | 0-4% | 1
104200 | 104320 | -17.3602 | 30.2996 | 850701.52 | 8077580.24 | 1193.3 | 1193.3 | 1195.3 | 1.53 | 0-4% | 0.8
104220 | 104340 | -17.3601 | 30.2994 | 850683.75 | 8077589.46 | 1193.5 | 1193.5 | 1193.9 | 1.58 | 0-4% | 0.9
104240 | 104360 | -17.3601 | 30.2993 | 850665.98 | 8077598.69 | 1194.1 | 1194.1 | 1193.9 | 1.79 | 0-4% | 0.2
104260 | 104380 | -17.36 | 30.2991 | 850648.21 | 8077607.91 | 1194.5 | 1194.5 | 1194.8 | 1.29 | 0-4% | 0.4
104280 | 104400.1 | -17.3599 | 30.2989 | 850630.43 | 8077617.13 | 1194.8 | 1194.8 | 1195.4 | 0.86 | 0-4% | 0.7
104300 | 104420.1 | -17.3598 | 30.2987 | 850612.66 | 8077626.36 | 1195 | 1195 | 1195.8 | 0.43 | 0-4% | 0.7
104320 | 104440.1 | -17.3597 | 30.2986 | 850594.89 | 8077635.58 | 1195.4 | 1195.4 | 1196.5 | -0.13 | 0-4% | 0.6
104340 | 104460.1 | -17.3596 | 30.2984 | 850577.12 | 8077644.8 | 1195.5 | 1195.5 | 1196.5 | -0.89 | 0-4% | 0.5
104360 | 104480.2 | -17.3596 | 30.2982 | 850559.35 | 8077654.03 | 1194.9 | 1194.9 | 1195.9 | -1.41 | 0-4% | 0.1
104380 | 104500.2 | -17.3595 | 30.2981 | 850541.58 | 8077663.25 | 1194.5 | 1194.5 | 1194.9 | -1.91 | 0-4% | 0.1
104400 | 104520.2 | -17.3594 | 30.2979 | 850523.81 | 8077672.48 | 1194.1 | 1194.1 | 1193.7 | -2.27 | 0-4% | 0.4
104420 | 104540.2 | -17.3593 | 30.2977 | 850506.04 | 8077681.7 | 1193.2 | 1193.2 | 1192.5 | -2.88 | 0-4% | 0.1
104440 | 104560.2 | -17.3592 | 30.2976 | 850488.26 | 8077690.92 | 1192.3 | 1192.3 | 1192.6 | -3.32 | 0-4% | 0.4
104460 | 104580.3 | -17.3592 | 30.2974 | 850470.49 | 8077700.15 | 1191.7 | 1191.7 | 1193 | -3.54 | 0-4% | 0.7
104480 | 104600.3 | -17.3591 | 30.2972 | 850452.72 | 8077709.37 | 1191 | 1191 | 1192.2 | -3.64 | 0-4% | 0.9
104500 | 104620.3 | -17.359 | 30.2971 | 850434.95 | 8077718.59 | 1190.4 | 1190.4 | 1191 | -3.78 | 0-4% | 1.2
104520 | 104640.3 | -17.3589 | 30.2969 | 850417.18 | 8077727.82 | 1189.7 | 1189.7 | 1190.7 | -3.73 | 0-4% | 1.3
104540 | 104660.4 | -17.3588 | 30.2967 | 850399.41 | 8077737.04 | 1188.9 | 1188.9 | 1190.2 | -3.54 | 0-4% | 1.4
104560 | 104680.4 | -17.3588 | 30.2966 | 850381.64 | 8077746.26 | 1187.9 | 1187.9 | 1190 | -3.12 | 0-4% | 1.3
104580 | 104700.4 | -17.3587 | 30.2964 | 850363.86 | 8077755.49 | 1187.2 | 1187.2 | 1189.6 | -3.4 | 0-4% | 1.6
104600 | 104720.4 | -17.3586 | 30.2962 | 850346.09 | 8077764.71 | 1186.6 | 1186.6 | 1188.7 | -3.99 | 0-4% | 1.4
104620 | 104740.5 | -17.3585 | 30.2961 | 850328.32 | 8077773.93 | 1185.7 | 1185.7 | 1186.8 | -4.02 | 4-6% | 1.4
104640 | 104760.5 | -17.3584 | 30.2959 | 850310.55 | 8077783.16 | 1185.2 | 1185.2 | 1185.9 | -4.18 | 4-6% | 1.5
104660 | 104780.5 | -17.3584 | 30.2957 | 850292.78 | 8077792.38 | 1185.4 | 1185.4 | 1185.9 | -4.37 | 4-6% | 2
104680 | 104800.5 | -17.3583 | 30.2955 | 850275.01 | 8077801.6 | 1184.2 | 1184.2 | 1186.2 | -4.1 | 4-6% | 1.6
104700 | 104820.5 | -17.3582 | 30.2954 | 850257.24 | 8077810.83 | 1182.4 | 1182.4 | 1185.7 | -3.94 | 0-4% | 2
104720 | 104840.6 | -17.3581 | 30.2952 | 850239.46 | 8077820.05 | 1181.6 | 1181.6 | 1184.2 | -4.14 | 4-6% | 1.4
104740 | 104860.6 | -17.358 | 30.295 | 850221.69 | 8077829.27 | 1180.5 | 1180.5 | 1182.9 | -4.14 | 4-6% | 0.9
104760 | 104880.6 | -17.358 | 30.2949 | 850203.92 | 8077838.5 | 1179.1 | 1179.1 | 1182 | -4.49 | 4-6% | 2
104780 | 104900.6 | -17.3579 | 30.2947 | 850186.15 | 8077847.72 | 1179 | 1179 | 1181.5 | -4.12 | 4-6% | 2.2
104800 | 104920.7 | -17.3578 | 30.2945 | 850168.38 | 8077856.94 | 1178.7 | 1178.7 | 1181 | -3.52 | 0-4% | 1.2
104820 | 104940.7 | -17.3577 | 30.2944 | 850150.61 | 8077866.17 | 1177.5 | 1177.5 | 1181 | -2.84 | 0-4% | 2 | Bridge (in map data)
104840 | 104960.7 | -17.3576 | 30.2942 | 850132.84 | 8077875.39 | 1176.9 | 1176.6 | 1180.2 | -1.45 | 0-4% | 3.1 | Bridge (in map data)
104860 | 104980.7 | -17.3576 | 30.294 | 850115.07 | 8077884.63 | 1176.4 | 1175.8 | 1179.3 | -0.43 | 0-4% | 1.2 | Bridge (in map data)
104880 | 105000.7 | -17.3575 | 30.2939 | 850097.28 | 8077893.8 | 1175.9 | 1174.9 | 1179 | -0.32 | 0-4% | 1.3 | Bridge (in map data)
104900 | 105020.8 | -17.3574 | 30.2937 | 850079.2 | 8077902.42 | 1175.4 | 1174.8 | 1179 | 0.33 | 0-4% | 2.4 | Bridge (in map data)
104920 | 105040.8 | -17.3573 | 30.2935 | 850061.13 | 8077911.04 | 1175.9 | 1175.9 | 1180 | 1.15 | 0-4% | 2
104940 | 105060.8 | -17.3573 | 30.2933 | 850043.06 | 8077919.66 | 1177.6 | 1177.6 | 1180.7 | 1.5 | 0-4% | 1.4
104960 | 105080.8 | -17.3572 | 30.2932 | 850024.98 | 8077928.27 | 1178.3 | 1178.3 | 1181.2 | 2.18 | 0-4% | 2.4
104980 | 105100.8 | -17.3571 | 30.293 | 850006.91 | 8077936.89 | 1178.4 | 1178.4 | 1182.4 | 3.25 | 0-4% | 3
105000 | 105120.9 | -17.357 | 30.2928 | 849988.93 | 8077945.7 | 1179.4 | 1179.4 | 1183.2 | 4.13 | 4-6% | 1.1
105020 | 105140.9 | -17.3569 | 30.2927 | 849970.96 | 8077954.52 | 1179.8 | 1179.8 | 1183.9 | 4.32 | 4-6% | 0.8
105040 | 105160.9 | -17.3569 | 30.2925 | 849952.99 | 8077963.35 | 1179.9 | 1179.9 | 1184.9 | 3.82 | 0-4% | 1.4
105060 | 105180.9 | -17.3568 | 30.2923 | 849935.01 | 8077972.18 | 1180.8 | 1180.8 | 1186.2 | 3.98 | 0-4% | 2.6
105080 | 105200.8 | -17.3567 | 30.2921 | 849916.67 | 8077980.17 | 1182.4 | 1182.4 | 1186.8 | 4.51 | 4-6% | 2
105100 | 105220.8 | -17.3567 | 30.292 | 849898.17 | 8077987.83 | 1183.7 | 1183.7 | 1187.4 | 4.14 | 4-6% | 1.9
105120 | 105240.7 | -17.3566 | 30.2918 | 849879.58 | 8077995.24 | 1184.6 | 1184.6 | 1188 | 4.23 | 4-6% | 2.1
105140 | 105260.7 | -17.3565 | 30.2916 | 849860.35 | 8078000.82 | 1185.3 | 1185.3 | 1188 | 4.78 | 4-6% | 2
105160 | 105280.7 | -17.3565 | 30.2914 | 849841.12 | 8078006.41 | 1186.2 | 1186.2 | 1187.8 | 4.88 | 4-6% | 1.2
105180 | 105300.7 | -17.3565 | 30.2913 | 849821.9 | 8078011.99 | 1187.4 | 1187.4 | 1187.5 | 4.59 | 4-6% | 1.3
105200 | 105320.6 | -17.3564 | 30.2911 | 849802.44 | 8078016.68 | 1187.6 | 1187.6 | 1188.7 | 4.54 | 4-6% | 2.2
105220 | 105340.6 | -17.3564 | 30.2909 | 849782.9 | 8078021.07 | 1188.2 | 1188.2 | 1190.7 | 4.4 | 4-6% | 2.8
105240 | 105360.6 | -17.3563 | 30.2907 | 849763.37 | 8078025.45 | 1189.5 | 1189.5 | 1193.3 | 4.49 | 4-6% | 3.5
105260 | 105380.6 | -17.3563 | 30.2905 | 849743.68 | 8078029.08 | 1190.6 | 1190.6 | 1194.8 | 4.59 | 4-6% | 3.6
105280 | 105400.6 | -17.3563 | 30.2903 | 849723.95 | 8078032.48 | 1191.6 | 1191.6 | 1196.1 | 4.24 | 4-6% | 3.4
105300 | 105420.7 | -17.3563 | 30.2901 | 849704.22 | 8078035.87 | 1192.8 | 1192.8 | 1196.9 | 4.42 | 4-6% | 2.9
105320 | 105440.6 | -17.3562 | 30.29 | 849684.45 | 8078038.98 | 1193.4 | 1193.4 | 1197 | 4.53 | 4-6% | 3
105340 | 105460.6 | -17.3562 | 30.2898 | 849664.48 | 8078040.42 | 1194.2 | 1194.2 | 1197.4 | 4.45 | 4-6% | 2.5
105360 | 105480.7 | -17.3562 | 30.2896 | 849644.51 | 8078041.86 | 1195.4 | 1195.4 | 1198.1 | 4.5 | 4-6% | 1.3
105380 | 105500.7 | -17.3562 | 30.2894 | 849624.54 | 8078043.31 | 1195.9 | 1195.9 | 1198.9 | 4.55 | 4-6% | 1
105400 | 105520.7 | -17.3562 | 30.2892 | 849604.57 | 8078044.75 | 1196.5 | 1196.5 | 1199.9 | 4.6 | 4-6% | 1.2
105420 | 105540.7 | -17.3562 | 30.289 | 849584.59 | 8078045.63 | 1197.3 | 1197.3 | 1201.3 | 4.86 | 4-6% | 1.9
105440 | 105560.7 | -17.3562 | 30.2888 | 849564.58 | 8078044.85 | 1198.4 | 1198.4 | 1202.5 | 4.93 | 4-6% | 1.2
105460 | 105580.7 | -17.3562 | 30.2886 | 849544.57 | 8078044.06 | 1199.6 | 1199.6 | 1203.4 | 4.72 | 4-6% | 0.8
105480 | 105600.8 | -17.3562 | 30.2885 | 849524.57 | 8078043.28 | 1200.7 | 1200.7 | 1204.1 | 4.98 | 4-6% | 0.8
105500 | 105620.8 | -17.3562 | 30.2883 | 849504.56 | 8078042.5 | 1202 | 1202 | 1204.8 | 5.19 | 4-6% | 0.4
105520 | 105640.8 | -17.3562 | 30.2881 | 849484.55 | 8078041.72 | 1203.1 | 1203.1 | 1205.5 | 5.16 | 4-6% | 0.1
105540 | 105660.8 | -17.3562 | 30.2879 | 849464.55 | 8078040.94 | 1204.1 | 1204.1 | 1206.2 | 4.78 | 4-6% | 0.6
105560 | 105680.9 | -17.3563 | 30.2877 | 849444.54 | 8078040.16 | 1204.8 | 1204.8 | 1207.5 | 4.38 | 4-6% | 1.1
105580 | 105700.9 | -17.3563 | 30.2875 | 849424.56 | 8078038.86 | 1205.8 | 1205.8 | 1208.8 | 4.15 | 4-6% | 0.9
105600 | 105720.9 | -17.3563 | 30.2873 | 849404.58 | 8078037.52 | 1206.9 | 1206.9 | 1210.2 | 3.95 | 0-4% | 0.5
105620 | 105740.9 | -17.3563 | 30.2871 | 849384.6 | 8078036.19 | 1207.6 | 1207.6 | 1212 | 3.8 | 0-4% | 0.7
105640 | 105760.9 | -17.3563 | 30.287 | 849364.63 | 8078034.85 | 1208 | 1208 | 1212.6 | 3.59 | 0-4% | 1.1
105660 | 105781 | -17.3563 | 30.2868 | 849344.65 | 8078033.52 | 1208.3 | 1208.3 | 1212.6 | 3.4 | 0-4% | 2
105680 | 105801 | -17.3563 | 30.2866 | 849324.67 | 8078032.19 | 1209 | 1209 | 1212.1 | 3.04 | 0-4% | 2.4
105700 | 105821 | -17.3564 | 30.2864 | 849304.69 | 8078030.85 | 1209.9 | 1209.9 | 1212.6 | 2.64 | 0-4% | 2.6
105720 | 105841 | -17.3564 | 30.2862 | 849284.72 | 8078029.52 | 1210.7 | 1210.7 | 1213.7 | 2.64 | 0-4% | 2.5
105740 | 105861.1 | -17.3564 | 30.286 | 849264.74 | 8078028.1 | 1211.3 | 1211.3 | 1215.9 | 2.87 | 0-4% | 2.3
105760 | 105881.1 | -17.3564 | 30.2858 | 849244.78 | 8078026.63 | 1211.6 | 1211.6 | 1216.6 | 3.18 | 0-4% | 2.2
105780 | 105901.1 | -17.3564 | 30.2856 | 849224.81 | 8078025.16 | 1211.9 | 1211.9 | 1216.3 | 2.79 | 0-4% | 2.3
105800 | 105921.1 | -17.3564 | 30.2855 | 849204.84 | 8078023.69 | 1212.2 | 1212.2 | 1214.9 | 2.24 | 0-4% | 2.1
105820 | 105941.1 | -17.3565 | 30.2853 | 849184.87 | 8078022.22 | 1212.9 | 1212.9 | 1214.4 | 1.89 | 0-4% | 2.4
105840 | 105961.2 | -17.3565 | 30.2851 | 849164.9 | 8078020.75 | 1213.7 | 1213.7 | 1214.7 | 1.52 | 0-4% | 2.8
105860 | 105981.2 | -17.3565 | 30.2849 | 849144.94 | 8078019.29 | 1214.7 | 1214.7 | 1216.1 | 1.15 | 0-4% | 3.1
105880 | 106001.2 | -17.3565 | 30.2847 | 849124.97 | 8078017.82 | 1214.6 | 1214.6 | 1217.9 | 0.77 | 0-4% | 2.6
105900 | 106021.2 | -17.3565 | 30.2845 | 849105 | 8078016.35 | 1214.3 | 1214.3 | 1219 | 0.8 | 0-4% | 2.2
105920 | 106041.2 | -17.3565 | 30.2843 | 849085.03 | 8078014.88 | 1214.5 | 1214.5 | 1218.9 | 0.53 | 0-4% | 1.6
105940 | 106061.3 | -17.3566 | 30.2841 | 849065.06 | 8078013.41 | 1214.3 | 1214.3 | 1217.6 | 0.07 | 0-4% | 2.1
105960 | 106081.3 | -17.3566 | 30.284 | 849045.09 | 8078011.94 | 1213.9 | 1213.9 | 1216.4 | -0.23 | 0-4% | 2.6
105980 | 106101.3 | -17.3566 | 30.2838 | 849025.13 | 8078010.47 | 1213.4 | 1213.4 | 1215.6 | 0.1 | 0-4% | 2.3
106000 | 106121.3 | -17.3566 | 30.2836 | 849005.16 | 8078009 | 1213.8 | 1213.8 | 1216.1 | 0.56 | 0-4% | 2
106020 | 106141.4 | -17.3566 | 30.2834 | 848985.19 | 8078007.54 | 1214 | 1214 | 1217 | 0.58 | 0-4% | 1.9
106040 | 106161.4 | -17.3566 | 30.2832 | 848965.2 | 8078006.41 | 1213.8 | 1213.8 | 1218.4 | 0.93 | 0-4% | 1.6
106060 | 106181.4 | -17.3566 | 30.283 | 848945.2 | 8078005.4 | 1214.2 | 1214.2 | 1218.5 | 1.57 | 0-4% | 0.9
106080 | 106201.4 | -17.3567 | 30.2828 | 848925.21 | 8078004.39 | 1214.8 | 1214.8 | 1218.4 | 1.85 | 0-4% | 0.4
106100 | 106221.4 | -17.3567 | 30.2826 | 848905.21 | 8078003.37 | 1215.4 | 1215.4 | 1218 | 1.55 | 0-4% | 0.8
106120 | 106241.5 | -17.3567 | 30.2825 | 848885.21 | 8078002.36 | 1215.6 | 1215.6 | 1218.2 | 1.19 | 0-4% | 0.6
106140 | 106261.5 | -17.3567 | 30.2823 | 848865.22 | 8078001.35 | 1216.2 | 1216.2 | 1218.3 | 1.12 | 0-4% | 0.7
106160 | 106281.5 | -17.3567 | 30.2821 | 848845.22 | 8078000.34 | 1217.1 | 1217.1 | 1218 | 0.87 | 0-4% | 1.3
106180 | 106301.5 | -17.3567 | 30.2819 | 848825.24 | 8077999.07 | 1217.1 | 1217.1 | 1218.7 | 0.55 | 0-4% | 1.4
106200 | 106321.5 | -17.3567 | 30.2817 | 848805.28 | 8077997.47 | 1216.9 | 1216.9 | 1219.1 | 0.13 | 0-4% | 1.6
106220 | 106341.6 | -17.3568 | 30.2815 | 848785.33 | 8077995.86 | 1216.3 | 1216.3 | 1219.2 | -0.16 | 0-4% | 1.5
106240 | 106361.6 | -17.3568 | 30.2813 | 848765.37 | 8077994.26 | 1216.1 | 1216.1 | 1219.1 | -0.65 | 0-4% | 1.2
106260 | 106381.6 | -17.3568 | 30.2811 | 848745.41 | 8077992.65 | 1216 | 1216 | 1218.6 | -1.3 | 0-4% | 0.8
106280 | 106401.6 | -17.3568 | 30.281 | 848725.43 | 8077991.43 | 1215.9 | 1215.9 | 1217.9 | -1.45 | 0-4% | 0.5
106300 | 106421.6 | -17.3568 | 30.2808 | 848705.43 | 8077990.45 | 1215.7 | 1215.7 | 1217.3 | -1.39 | 0-4% | 0.7
106320 | 106441.7 | -17.3568 | 30.2806 | 848685.43 | 8077989.47 | 1215.3 | 1215.3 | 1217.5 | -1.23 | 0-4% | 1
106340 | 106461.7 | -17.3568 | 30.2804 | 848665.43 | 8077988.49 | 1214.9 | 1214.9 | 1218.3 | -1.16 | 0-4% | 1.4
106360 | 106481.7 | -17.3569 | 30.2802 | 848645.44 | 8077987.47 | 1214.5 | 1214.5 | 1220.2 | -1.1 | 0-4% | 1.4
106380 | 106501.7 | -17.3569 | 30.28 | 848625.46 | 8077986.09 | 1214.2 | 1214.2 | 1220.5 | -0.99 | 0-4% | 1.5
106400 | 106521.7 | -17.3569 | 30.2798 | 848605.49 | 8077984.72 | 1214.1 | 1214.1 | 1220.1 | -0.86 | 0-4% | 1.7
106420 | 106541.7 | -17.3569 | 30.2796 | 848585.51 | 8077983.35 | 1213.9 | 1213.9 | 1219.3 | -0.62 | 0-4% | 1.3
106440 | 106561.7 | -17.3569 | 30.2795 | 848565.52 | 8077982.86 | 1213.8 | 1213.8 | 1218.8 | -0.22 | 0-4% | 1.2
106460 | 106581.7 | -17.3569 | 30.2793 | 848545.5 | 8077983.35 | 1213.7 | 1213.7 | 1218.2 | 0.04 | 0-4% | 1.3
106480 | 106601.8 | -17.3569 | 30.2791 | 848525.49 | 8077983.84 | 1213.9 | 1213.9 | 1217.2 | 0.22 | 0-4% | 1.8
106500 | 106621.8 | -17.3569 | 30.2789 | 848505.47 | 8077984.32 | 1214 | 1214 | 1216.7 | 0.43 | 0-4% | 1.8
106520 | 106641.8 | -17.3569 | 30.2787 | 848485.47 | 8077985.2 | 1214.1 | 1214.1 | 1216.4 | 0.69 | 0-4% | 1.9
106540 | 106661.8 | -17.3569 | 30.2785 | 848465.48 | 8077986.4 | 1214.4 | 1214.4 | 1216.6 | 0.92 | 0-4% | 2.4
106560 | 106681.8 | -17.3569 | 30.2783 | 848445.5 | 8077987.61 | 1214.6 | 1214.6 | 1216.7 | 1.09 | 0-4% | 2.6
106580 | 106701.8 | -17.3569 | 30.2781 | 848425.58 | 8077989.51 | 1214.7 | 1214.7 | 1216.9 | 1.44 | 0-4% | 2.9
106600 | 106721.8 | -17.3569 | 30.2779 | 848405.7 | 8077991.9 | 1214.9 | 1214.9 | 1217.2 | 1.85 | 0-4% | 3.4
106620 | 106741.8 | -17.3568 | 30.2778 | 848385.82 | 8077994.29 | 1215.3 | 1215.3 | 1218.2 | 2.12 | 0-4% | 2.5
106640 | 106761.8 | -17.3568 | 30.2776 | 848365.99 | 8077997.06 | 1215.6 | 1215.6 | 1219.2 | 2.2 | 0-4% | 1.5
106660 | 106781.9 | -17.3568 | 30.2774 | 848346.21 | 8078000.14 | 1215.9 | 1215.9 | 1219.9 | 2.4 | 0-4% | 0.9
106680 | 106801.9 | -17.3568 | 30.2772 | 848326.42 | 8078003.21 | 1216.8 | 1216.8 | 1220.7 | 2.68 | 0-4% | 1.2
106700 | 106821.9 | -17.3567 | 30.277 | 848306.64 | 8078006.29 | 1217.7 | 1217.7 | 1221.5 | 3.06 | 0-4% | 1.7
106720 | 106841.9 | -17.3567 | 30.2768 | 848286.86 | 8078009.36 | 1218.3 | 1218.3 | 1222.2 | 3.38 | 0-4% | 1.5
106740 | 106862 | -17.3567 | 30.2766 | 848267.07 | 8078012.44 | 1218.8 | 1218.8 | 1222.8 | 3.56 | 0-4% | 1.5
106760 | 106882 | -17.3567 | 30.2765 | 848247.29 | 8078015.52 | 1219.4 | 1219.4 | 1223 | 3.68 | 0-4% | 1.8
106780 | 106902 | -17.3566 | 30.2763 | 848227.5 | 8078018.59 | 1220 | 1220 | 1222.8 | 3.48 | 0-4% | 2
106800 | 106922 | -17.3566 | 30.2761 | 848207.72 | 8078021.67 | 1221.1 | 1221.1 | 1223.2 | 3.22 | 0-4% | 1.8
106820 | 106942 | -17.3566 | 30.2759 | 848187.93 | 8078024.74 | 1222 | 1222 | 1224.4 | 2.97 | 0-4% | 1.6
106840 | 106962.1 | -17.3566 | 30.2757 | 848168.15 | 8078027.82 | 1222.7 | 1222.7 | 1226.8 | 2.88 | 0-4% | 1.6
106860 | 106982.1 | -17.3565 | 30.2755 | 848148.36 | 8078030.89 | 1223.3 | 1223.3 | 1228.8 | 2.8 | 0-4% | 1.6
106880 | 107002.1 | -17.3565 | 30.2753 | 848128.58 | 8078033.97 | 1223.7 | 1223.7 | 1230.1 | 2.47 | 0-4% | 1.5
106900 | 107022.1 | -17.3565 | 30.2752 | 848108.8 | 8078037.04 | 1224.1 | 1224.1 | 1230.4 | 1.9 | 0-4% | 0.9
106920 | 107042.2 | -17.3565 | 30.275 | 848089.01 | 8078040.12 | 1224.3 | 1224.3 | 1229.4 | 1.32 | 0-4% | 0.9
106940 | 107062.2 | -17.3564 | 30.2748 | 848069.23 | 8078043.2 | 1224.6 | 1224.6 | 1228.5 | 0.68 | 0-4% | 0.8
106960 | 107082.2 | -17.3564 | 30.2746 | 848049.44 | 8078046.27 | 1225 | 1225 | 1227.8 | 0.38 | 0-4% | 0.9
106980 | 107102.2 | -17.3564 | 30.2744 | 848029.66 | 8078049.35 | 1225 | 1225 | 1228 | 0.33 | 0-4% | 0.8
107000 | 107122.2 | -17.3564 | 30.2742 | 848009.79 | 8078051.76 | 1224.9 | 1224.9 | 1227.9 | -0.54 | 0-4% | 1
107020 | 107142.2 | -17.3564 | 30.274 | 847989.86 | 8078053.61 | 1224.7 | 1224.7 | 1227.6 | -1.3 | 0-4% | 1.2
107040 | 107162.2 | -17.3563 | 30.2738 | 847969.92 | 8078055.46 | 1224.1 | 1224.1 | 1227.7 | -2.13 | 0-4% | 1
107060 | 107182.2 | -17.3563 | 30.2737 | 847949.91 | 8078056.18 | 1224 | 1224 | 1227.6 | -2.48 | 0-4% | 0.7
107080 | 107202.2 | -17.3563 | 30.2735 | 847929.9 | 8078056.85 | 1224.4 | 1224.4 | 1227.3 | -2.61 | 0-4% | 1.1
107100 | 107222.2 | -17.3563 | 30.2733 | 847909.89 | 8078057.52 | 1223 | 1223 | 1227.1 | -2.61 | 0-4% | 1.2
107120 | 107242.2 | -17.3563 | 30.2731 | 847889.89 | 8078056.74 | 1221.7 | 1221.7 | 1226.5 | -2.55 | 0-4% | 1.1
107140 | 107262.2 | -17.3564 | 30.2729 | 847869.88 | 8078055.9 | 1220.3 | 1220.3 | 1225.8 | -2.43 | 0-4% | 1.1
107160 | 107282.2 | -17.3564 | 30.2727 | 847849.88 | 8078055.06 | 1220 | 1220 | 1225.9 | -2.57 | 0-4% | 1
107180 | 107302.2 | -17.3564 | 30.2725 | 847829.99 | 8078052.74 | 1219.7 | 1219.7 | 1225.8 | -2.64 | 0-4% | 1.3
107200 | 107322.2 | -17.3564 | 30.2723 | 847810.12 | 8078050.33 | 1219.6 | 1219.6 | 1225.4 | -1.99 | 0-4% | 1.6
107220 | 107342.2 | -17.3564 | 30.2722 | 847790.23 | 8078048 | 1219.6 | 1219.6 | 1223.7 | -1.4 | 0-4% | 1.4
107240 | 107362.2 | -17.3565 | 30.272 | 847770.34 | 8078045.72 | 1219.2 | 1219.2 | 1221.8 | -0.63 | 0-4% | 1.8
107260 | 107382.2 | -17.3565 | 30.2718 | 847750.45 | 8078043.45 | 1218.9 | 1218.9 | 1219.9 | -0.53 | 0-4% | 2.2
107280 | 107402.2 | -17.3565 | 30.2716 | 847730.82 | 8078039.54 | 1219.1 | 1219.1 | 1219.3 | -0.49 | 0-4% | 2.6
107300 | 107422.2 | -17.3566 | 30.2714 | 847711.21 | 8078035.5 | 1219.1 | 1219.1 | 1220 | -0.75 | 0-4% | 2.9
107320 | 107442.2 | -17.3566 | 30.2712 | 847691.69 | 8078031.06 | 1218.9 | 1218.9 | 1220.9 | -1 | 0-4% | 2.8
107340 | 107462.3 | -17.3567 | 30.2711 | 847672.31 | 8078026.01 | 1219.1 | 1219.1 | 1221.5 | -1.1 | 0-4% | 2.2
107360 | 107482.3 | -17.3567 | 30.2709 | 847652.94 | 8078020.97 | 1218.9 | 1218.9 | 1221.6 | -1.16 | 0-4% | 2.2
107380 | 107502.3 | -17.3568 | 30.2707 | 847633.56 | 8078015.92 | 1218.8 | 1218.8 | 1221.8 | -1.62 | 0-4% | 1.9
107400 | 107522.3 | -17.3568 | 30.2705 | 847614.19 | 8078010.88 | 1218.1 | 1218.1 | 1222 | -2.08 | 0-4% | 1.4
107420 | 107542.3 | -17.3569 | 30.2703 | 847594.81 | 8078005.83 | 1217.6 | 1217.6 | 1221.8 | -2.24 | 0-4% | 1.5
107440 | 107562.3 | -17.3569 | 30.2701 | 847575.63 | 8078000.08 | 1217 | 1217 | 1221.4 | -2.59 | 0-4% | 1.2
107460 | 107582.4 | -17.357 | 30.27 | 847556.51 | 8077994.16 | 1216.6 | 1216.6 | 1220.3 | -2.74 | 0-4% | 1
107480 | 107602.4 | -17.357 | 30.2698 | 847537.39 | 8077988.23 | 1215.9 | 1215.9 | 1219.6 | -2.98 | 0-4% | 0.8
107500 | 107622.4 | -17.3571 | 30.2696 | 847518.26 | 8077982.3 | 1214.9 | 1214.9 | 1219.1 | -2.94 | 0-4% | 0.9
107520 | 107642.4 | -17.3571 | 30.2694 | 847498.9 | 8077977.21 | 1214.4 | 1214.4 | 1218.3 | -2.8 | 0-4% | 0.5
107540 | 107662.4 | -17.3572 | 30.2692 | 847479.52 | 8077972.17 | 1213.9 | 1213.9 | 1217.3 | -2.68 | 0-4% | 0.3
107560 | 107682.5 | -17.3572 | 30.2691 | 847460.15 | 8077967.12 | 1213.4 | 1213.4 | 1216.6 | -2.52 | 0-4% | 0.2
107580 | 107702.5 | -17.3573 | 30.2689 | 847440.77 | 8077962.08 | 1212.8 | 1212.8 | 1215.1 | -2.19 | 0-4% | 0.4
107600 | 107722.5 | -17.3573 | 30.2687 | 847421.4 | 8077957.03 | 1212.3 | 1212.3 | 1214.1 | -1.48 | 0-4% | 0.4
107620 | 107742.5 | -17.3574 | 30.2685 | 847402.02 | 8077951.99 | 1212 | 1212 | 1214 | -1 | 0-4% | 0.4
107640 | 107762.5 | -17.3574 | 30.2683 | 847382.64 | 8077946.94 | 1211.7 | 1211.7 | 1214.1 | -0.99 | 0-4% | 0.6
107660 | 107782.6 | -17.3575 | 30.2682 | 847363.27 | 8077941.9 | 1211.5 | 1211.5 | 1214.3 | -1.32 | 0-4% | 0.8
107680 | 107802.6 | -17.3575 | 30.268 | 847343.89 | 8077936.85 | 1211.5 | 1211.5 | 1214.1 | -1.62 | 0-4% | 0.9
107700 | 107822.6 | -17.3576 | 30.2678 | 847324.52 | 8077931.81 | 1211.9 | 1211.9 | 1214 | -1.62 | 0-4% | 0.6
107720 | 107842.6 | -17.3576 | 30.2676 | 847305.14 | 8077926.76 | 1212.4 | 1212.4 | 1214 | -1.87 | 0-4% | 0.7
107740 | 107862.7 | -17.3577 | 30.2674 | 847285.76 | 8077921.72 | 1211.9 | 1211.9 | 1214.1 | -2.32 | 0-4% | 1.2
107760 | 107882.7 | -17.3577 | 30.2673 | 847266.39 | 8077916.67 | 1210.8 | 1210.8 | 1214.1 | -2.53 | 0-4% | 1.4
107780 | 107902.7 | -17.3578 | 30.2671 | 847246.98 | 8077911.77 | 1209.6 | 1209.6 | 1213.8 | -2.57 | 0-4% | 1.7
107800 | 107922.7 | -17.3578 | 30.2669 | 847227.54 | 8077906.95 | 1209 | 1209 | 1212.8 | -2.6 | 0-4% | 1.5
107820 | 107942.7 | -17.3578 | 30.2667 | 847208.11 | 8077902.12 | 1208.2 | 1208.2 | 1211.8 | -2.89 | 0-4% | 1.8
107840 | 107962.8 | -17.3579 | 30.2665 | 847188.68 | 8077897.3 | 1207 | 1207 | 1210.8 | -2.69 | 0-4% | 2
107860 | 107982.8 | -17.3579 | 30.2663 | 847169.25 | 8077892.47 | 1206.4 | 1206.4 | 1211.2 | -2.17 | 0-4% | 2.3
107880 | 108002.8 | -17.358 | 30.2662 | 847149.82 | 8077887.65 | 1206.4 | 1206.4 | 1211.8 | -1.8 | 0-4% | 2.2
107900 | 108022.8 | -17.358 | 30.266 | 847130.38 | 8077882.83 | 1206.7 | 1206.7 | 1212.3 | -1.51 | 0-4% | 2
107920 | 108042.8 | -17.3581 | 30.2658 | 847110.95 | 8077878 | 1206.6 | 1206.6 | 1211.5 | -1.23 | 0-4% | 1.9
107940 | 108062.9 | -17.3581 | 30.2656 | 847091.52 | 8077873.18 | 1206.5 | 1206.5 | 1211.1 | -0.74 | 0-4% | 2.2
107960 | 108082.9 | -17.3582 | 30.2654 | 847072.09 | 8077868.35 | 1206.5 | 1206.5 | 1210.9 | -0.7 | 0-4% | 3
107980 | 108102.9 | -17.3582 | 30.2653 | 847052.66 | 8077863.53 | 1206 | 1206 | 1210.5 | -1.07 | 0-4% | 4.4
108000 | 108122.9 | -17.3583 | 30.2651 | 847033.24 | 8077858.64 | 1206 | 1206 | 1210.2 | -1.31 | 0-4% | 4.9
108020 | 108143 | -17.3583 | 30.2649 | 847013.89 | 8077853.49 | 1205.8 | 1205.8 | 1210 | -1.19 | 0-4% | 3.8
108040 | 108163 | -17.3584 | 30.2647 | 846994.55 | 8077848.33 | 1205.5 | 1205.5 | 1209 | -1.1 | 0-4% | 3
108060 | 108183 | -17.3584 | 30.2645 | 846975.2 | 8077843.17 | 1205 | 1205 | 1208.3 | -1.27 | 0-4% | 2.5
108080 | 108203 | -17.3585 | 30.2643 | 846955.86 | 8077838.02 | 1204.2 | 1204.2 | 1208 | -1.42 | 0-4% | 3.3
108100 | 108223 | -17.3585 | 30.2642 | 846936.51 | 8077832.86 | 1204.1 | 1204.1 | 1207.6 | -2.12 | 0-4% | 3.6
108120 | 108243.1 | -17.3586 | 30.264 | 846917.16 | 8077827.71 | 1204.2 | 1204.2 | 1207.3 | -2.14 | 0-4% | 3.4
108140 | 108263.1 | -17.3586 | 30.2638 | 846897.82 | 8077822.55 | 1204.3 | 1204.3 | 1207.6 | -2.07 | 0-4% | 3.2
108160 | 108283.1 | -17.3587 | 30.2636 | 846878.47 | 8077817.39 | 1203.9 | 1203.9 | 1207.7 | -1.96 | 0-4% | 3.3
108180 | 108303.1 | -17.3587 | 30.2634 | 846859.12 | 8077812.24 | 1203.1 | 1203.1 | 1207.5 | -1.76 | 0-4% | 3.4
108200 | 108323.1 | -17.3588 | 30.2633 | 846839.78 | 8077807.08 | 1201.8 | 1201.8 | 1206.5 | -1.86 | 0-4% | 4.4
108220 | 108343.2 | -17.3588 | 30.2631 | 846820.43 | 8077801.93 | 1201.5 | 1201.5 | 1205.8 | -2.08 | 0-4% | 3.8
108240 | 108363.2 | -17.3589 | 30.2629 | 846801.08 | 8077796.77 | 1201.4 | 1201.4 | 1205.4 | -1.88 | 0-4% | 2.6
108260 | 108383.2 | -17.3589 | 30.2627 | 846781.74 | 8077791.61 | 1201.1 | 1201.1 | 1206 | -1.17 | 0-4% | 2.3
108280 | 108403.2 | -17.359 | 30.2625 | 846762.39 | 8077786.46 | 1200.7 | 1200.7 | 1205.8 | -0.82 | 0-4% | 2.1
108300 | 108423.2 | -17.359 | 30.2624 | 846743.07 | 8077781.22 | 1200.4 | 1200.4 | 1204.8 | -0.29 | 0-4% | 2.3
108320 | 108443.3 | -17.3591 | 30.2622 | 846723.83 | 8077775.67 | 1200.1 | 1200.1 | 1203.2 | -0.23 | 0-4% | 2.5
108340 | 108463.3 | -17.3591 | 30.262 | 846704.59 | 8077770.11 | 1200.6 | 1200.6 | 1202.4 | 0.22 | 0-4% | 3
108360 | 108483.3 | -17.3592 | 30.2618 | 846685.36 | 8077764.56 | 1201.6 | 1201.6 | 1202.6 | 0.85 | 0-4% | 3.5
108380 | 108503.3 | -17.3592 | 30.2616 | 846665.86 | 8077760.04 | 1201.5 | 1201.5 | 1203.4 | 1.5 | 0-4% | 3.2
108400 | 108523.3 | -17.3593 | 30.2615 | 846646.33 | 8077755.62 | 1201.2 | 1201.2 | 1204.6 | 1.55 | 0-4% | 3.6
108420 | 108543.3 | -17.3593 | 30.2613 | 846626.8 | 8077751.2 | 1201 | 1201 | 1205.8 | 1.51 | 0-4% | 4.1
108440 | 108563.3 | -17.3593 | 30.2611 | 846607.23 | 8077747.01 | 1201.8 | 1201.8 | 1207.7 | 1.09 | 0-4% | 4.4
108460 | 108583.3 | -17.3594 | 30.2609 | 846587.49 | 8077743.65 | 1202.8 | 1202.8 | 1208.8 | 0.17 | 0-4% | 4.6
108480 | 108603.3 | -17.3594 | 30.2607 | 846567.75 | 8077740.3 | 1203.7 | 1203.7 | 1209.2 | -0.33 | 0-4% | 4
108500 | 108623.3 | -17.3594 | 30.2605 | 846548.01 | 8077736.95 | 1203.5 | 1203.5 | 1209 | -0.72 | 0-4% | 4.1
108520 | 108643.3 | -17.3595 | 30.2603 | 846528.27 | 8077733.6 | 1203.1 | 1203.1 | 1208.9 | -0.94 | 0-4% | 4.3
108540 | 108663.4 | -17.3595 | 30.2602 | 846508.53 | 8077730.25 | 1202.7 | 1202.7 | 1208.7 | -1.7 | 0-4% | 3.9
108560 | 108683.4 | -17.3595 | 30.26 | 846488.77 | 8077727.05 | 1201.9 | 1201.9 | 1208 | -2.62 | 0-4% | 4.4
108580 | 108703.4 | -17.3596 | 30.2598 | 846468.88 | 8077724.75 | 1200.8 | 1200.8 | 1207.1 | -3.42 | 0-4% | 5.5
108600 | 108723.4 | -17.3596 | 30.2596 | 846448.99 | 8077722.46 | 1199.7 | 1199.7 | 1207 | -3.6 | 0-4% | 5.7
108620 | 108743.4 | -17.3596 | 30.2594 | 846429.1 | 8077720.17 | 1199.1 | 1199.1 | 1204.7 | -3.57 | 0-4% | 5.7
108640 | 108763.4 | -17.3596 | 30.2592 | 846409.21 | 8077717.88 | 1198.4 | 1198.4 | 1202.8 | -3.56 | 0-4% | 5.8
108660 | 108783.5 | -17.3597 | 30.259 | 846389.36 | 8077715.31 | 1197.6 | 1197.6 | 1201.3 | -3.38 | 0-4% | 5.5
108680 | 108803.5 | -17.3597 | 30.2589 | 846369.51 | 8077712.69 | 1196.9 | 1196.9 | 1200.9 | -3.07 | 0-4% | 5.1
108700 | 108823.5 | -17.3597 | 30.2587 | 846349.66 | 8077710.06 | 1196.3 | 1196.3 | 1200.5 | -2.97 | 0-4% | 4.9
108720 | 108843.5 | -17.3597 | 30.2585 | 846329.81 | 8077707.44 | 1196 | 1196 | 1199.8 | -3.05 | 0-4% | 4.8
108740 | 108863.5 | -17.3598 | 30.2583 | 846309.96 | 8077704.82 | 1195.6 | 1195.6 | 1199.4 | -2.98 | 0-4% | 4.5
108760 | 108883.6 | -17.3598 | 30.2581 | 846290.11 | 8077702.2 | 1195.2 | 1195.2 | 1199.3 | -2.6 | 0-4% | 4.6
108780 | 108903.6 | -17.3598 | 30.2579 | 846270.26 | 8077699.58 | 1194.7 | 1194.7 | 1199.6 | -2.23 | 0-4% | 5.9
108800 | 108923.6 | -17.3598 | 30.2577 | 846250.41 | 8077696.95 | 1193.8 | 1193.8 | 1198 | -1.99 | 0-4% | 6.5
108820 | 108943.6 | -17.3599 | 30.2576 | 846230.56 | 8077694.33 | 1193 | 1193 | 1196.9 | -2.01 | 0-4% | 6.2
108840 | 108963.6 | -17.3599 | 30.2574 | 846210.71 | 8077691.71 | 1192.5 | 1192.5 | 1196.6 | -2.07 | 0-4% | 5.4
108860 | 108983.7 | -17.3599 | 30.2572 | 846190.86 | 8077689.09 | 1192.4 | 1192.4 | 1196.3 | -2.02 | 0-4% | 5.2
108880 | 109003.7 | -17.36 | 30.257 | 846171.01 | 8077686.46 | 1192.4 | 1192.4 | 1196.1 | -2.1 | 0-4% | 5.2
108900 | 109023.7 | -17.36 | 30.2568 | 846151.17 | 8077683.84 | 1192.3 | 1192.3 | 1196.1 | -1.99 | 0-4% | 4.7
108920 | 109043.7 | -17.36 | 30.2566 | 846131.32 | 8077681.22 | 1191.9 | 1191.9 | 1195.7 | -2.04 | 0-4% | 4.2
108940 | 109063.8 | -17.36 | 30.2564 | 846111.47 | 8077678.6 | 1191.5 | 1191.5 | 1195.4 | -1.7 | 0-4% | 3.9
108960 | 109083.8 | -17.3601 | 30.2563 | 846091.62 | 8077675.98 | 1191.1 | 1191.1 | 1195.3 | -1.52 | 0-4% | 4
108980 | 109103.8 | -17.3601 | 30.2561 | 846071.77 | 8077673.35 | 1190.5 | 1190.5 | 1194.8 | -1.42 | 0-4% | 4.1
109000 | 109123.8 | -17.3601 | 30.2559 | 846051.92 | 8077670.73 | 1189.8 | 1189.8 | 1194.7 | -1.08 | 0-4% | 4.4
109020 | 109143.8 | -17.3601 | 30.2557 | 846032.07 | 8077668.13 | 1189 | 1189 | 1195 | -0.75 | 0-4% | 5.4
109040 | 109163.9 | -17.3602 | 30.2555 | 846012.2 | 8077665.63 | 1189.1 | 1189.1 | 1194.6 | -0.55 | 0-4% | 5.9
109060 | 109183.9 | -17.3602 | 30.2553 | 845992.34 | 8077663.14 | 1189.3 | 1189.3 | 1193.6 | -0.38 | 0-4% | 6.3
109080 | 109203.9 | -17.3602 | 30.2551 | 845972.47 | 8077660.65 | 1189.6 | 1189.6 | 1192.1 | -0.11 | 0-4% | 6.1
109100 | 109223.9 | -17.3602 | 30.2549 | 845952.6 | 8077658.15 | 1190.2 | 1190.2 | 1191.5 | 0.23 | 0-4% | 5.3
109120 | 109244 | -17.3603 | 30.2548 | 845932.74 | 8077655.66 | 1190.5 | 1190.5 | 1191.7 | 0.57 | 0-4% | 4.7
109140 | 109264 | -17.3603 | 30.2546 | 845912.87 | 8077653.17 | 1190.4 | 1190.4 | 1192.7 | 0.32 | 0-4% | 4.7
109160 | 109284 | -17.3603 | 30.2544 | 845893.01 | 8077650.68 | 1190.3 | 1190.3 | 1193.1 | 0.17 | 0-4% | 4.6
109180 | 109304 | -17.3603 | 30.2542 | 845873.14 | 8077648.18 | 1190.3 | 1190.3 | 1193.3 | 0.67 | 0-4% | 4.5
109200 | 109324 | -17.3604 | 30.254 | 845853.28 | 8077645.69 | 1190.3 | 1190.3 | 1193.1 | 0.58 | 0-4% | 4.5
109220 | 109344.1 | -17.3604 | 30.2538 | 845833.41 | 8077643.2 | 1190.1 | 1190.1 | 1193 | 0.49 | 0-4% | 4.6
109240 | 109364.1 | -17.3604 | 30.2536 | 845813.56 | 8077640.57 | 1189.7 | 1189.7 | 1193.1 | 0.26 | 0-4% | 4.9
109260 | 109384.1 | -17.3604 | 30.2535 | 845793.72 | 8077637.86 | 1189.7 | 1189.7 | 1193.4 | 0.26 | 0-4% | 4.2
109280 | 109404.1 | -17.3605 | 30.2533 | 845773.89 | 8077635.15 | 1190.9 | 1190.9 | 1194.9 | 0.37 | 0-4% | 2.8
109300 | 109424.1 | -17.3605 | 30.2531 | 845754.05 | 8077632.44 | 1191.3 | 1191.3 | 1196 | 0.33 | 0-4% | 2.5
109320 | 109444.2 | -17.3605 | 30.2529 | 845734.17 | 8077630.09 | 1191.4 | 1191.4 | 1196.7 | 0.37 | 0-4% | 3.1
109340 | 109464.2 | -17.3605 | 30.2527 | 845714.21 | 8077628.51 | 1190.9 | 1190.9 | 1195.5 | 0.45 | 0-4% | 3.1
109360 | 109484.2 | -17.3606 | 30.2525 | 845694.26 | 8077626.92 | 1190.9 | 1190.9 | 1194.2 | 0.03 | 0-4% | 2.9
109380 | 109504.2 | -17.3606 | 30.2523 | 845674.28 | 8077625.69 | 1191 | 1191 | 1193.1 | -0.98 | 0-4% | 2.6
109400 | 109524.3 | -17.3606 | 30.2522 | 845654.26 | 8077625.62 | 1190.9 | 1190.9 | 1192.9 | -1.47 | 0-4% | 3
109420 | 109544.3 | -17.3606 | 30.252 | 845634.24 | 8077625.55 | 1190.8 | 1190.8 | 1193.1 | -1.46 | 0-4% | 3.1
109440 | 109564.3 | -17.3606 | 30.2518 | 845614.22 | 8077625.48 | 1190.6 | 1190.6 | 1193.6 | -1.34 | 0-4% | 2.9
109460 | 109584.3 | -17.3606 | 30.2516 | 845594.23 | 8077626.51 | 1189.7 | 1189.7 | 1194.2 | -1.79 | 0-4% | 3
109480 | 109604.4 | -17.3606 | 30.2514 | 845574.26 | 8077627.87 | 1188.9 | 1188.9 | 1194 | -2.37 | 0-4% | 3.4
109500 | 109624.4 | -17.3606 | 30.2512 | 845554.32 | 8077629.56 | 1188.4 | 1188.4 | 1193.6 | -2.45 | 0-4% | 3.8
109520 | 109644.4 | -17.3605 | 30.251 | 845534.47 | 8077632.19 | 1188.5 | 1188.5 | 1193.7 | -2.36 | 0-4% | 3.7
109540 | 109664.3 | -17.3605 | 30.2508 | 845514.62 | 8077634.83 | 1188.2 | 1188.2 | 1193.1 | -2.36 | 0-4% | 4.2
109560 | 109684.3 | -17.3605 | 30.2507 | 845495.07 | 8077639.08 | 1187.3 | 1187.3 | 1192.3 | -2.34 | 0-4% | 4.7
109580 | 109704.3 | -17.3604 | 30.2505 | 845475.6 | 8077643.75 | 1186.3 | 1186.3 | 1191.4 | -2.44 | 0-4% | 4.7
109600 | 109724.3 | -17.3604 | 30.2503 | 845456.14 | 8077648.42 | 1186 | 1186 | 1190.9 | -2.62 | 0-4% | 4.3
109620 | 109744.3 | -17.3604 | 30.2501 | 845436.67 | 8077653.09 | 1186.1 | 1186.1 | 1190.6 | -3.04 | 0-4% | 3.5
109640 | 109764.3 | -17.3603 | 30.2499 | 845417.48 | 8077658.82 | 1185.9 | 1185.9 | 1190.3 | -3.34 | 0-4% | 2.9
109660 | 109784.3 | -17.3603 | 30.2497 | 845398.36 | 8077664.72 | 1185.1 | 1185.1 | 1189.3 | -2.95 | 0-4% | 2.2
109680 | 109804.3 | -17.3602 | 30.2496 | 845379.71 | 8077672.01 | 1184.1 | 1184.1 | 1188.2 | -2.59 | 0-4% | 3.3
109700 | 109824.3 | -17.3601 | 30.2494 | 845361.06 | 8077679.3 | 1183.2 | 1183.2 | 1187.3 | -2.41 | 0-4% | 4.9
109720 | 109844.2 | -17.3601 | 30.2492 | 845342.42 | 8077686.59 | 1182.4 | 1182.4 | 1187 | -2.75 | 0-4% | 2.4
109740 | 109864.2 | -17.36 | 30.249 | 845324.29 | 8077695.05 | 1181.5 | 1181.5 | 1187 | -3 | 0-4% | 1.9
109760 | 109884.2 | -17.3599 | 30.2489 | 845306.38 | 8077704.01 | 1181.4 | 1181.4 | 1186.4 | -2.82 | 0-4% | 2.5
109780 | 109904.2 | -17.3598 | 30.2487 | 845288.48 | 8077712.97 | 1181.1 | 1181.1 | 1186 | -2.52 | 0-4% | 1.7
109800 | 109924.2 | -17.3598 | 30.2485 | 845270.57 | 8077721.93 | 1181.2 | 1181.2 | 1185.8 | -2.47 | 0-4% | 2
109820 | 109944.1 | -17.3597 | 30.2484 | 845253.35 | 8077732.08 | 1180.6 | 1180.6 | 1185.1 | -2.38 | 0-4% | 1.6
109840 | 109964.1 | -17.3596 | 30.2482 | 845236.52 | 8077742.93 | 1179.9 | 1179.9 | 1184 | -2.02 | 0-4% | 1.3
109860 | 109984.1 | -17.3595 | 30.248 | 845219.7 | 8077753.78 | 1179.4 | 1179.4 | 1182.6 | -2.1 | 0-4% | 1.2
109880 | 110004 | -17.3594 | 30.2479 | 845203.35 | 8077765.3 | 1179 | 1179 | 1180.9 | -2.21 | 0-4% | 1.3
109900 | 110024 | -17.3593 | 30.2477 | 845187.68 | 8077777.77 | 1178.2 | 1178.2 | 1180.3 | -2.35 | 0-4% | 1.2
109920 | 110044 | -17.3592 | 30.2476 | 845172.02 | 8077790.24 | 1177.7 | 1177.7 | 1178.6 | -2.02 | 0-4% | 1
109940 | 110064 | -17.3591 | 30.2474 | 845156.35 | 8077802.71 | 1177.5 | 1177.5 | 1177.2 | -1.71 | 0-4% | 1
109960 | 110084 | -17.3589 | 30.2473 | 845140.69 | 8077815.17 | 1177.2 | 1177.2 | 1176.5 | -1.56 | 0-4% | 0.9
109980 | 110104.1 | -17.3588 | 30.2471 | 845125.02 | 8077827.64 | 1176.7 | 1176.7 | 1176.3 | -1.69 | 0-4% | 0.7
110000 | 110124.1 | -17.3587 | 30.247 | 845109.36 | 8077840.11 | 1176.5 | 1176.5 | 1176.9 | -1.5 | 0-4% | 1.1
110020 | 110144.1 | -17.3586 | 30.2468 | 845093.69 | 8077852.58 | 1176.6 | 1176.6 | 1177.8 | -1.37 | 0-4% | 1.4
110040 | 110164.1 | -17.3585 | 30.2467 | 845078.03 | 8077865.05 | 1176.5 | 1176.5 | 1177.7 | -1.33 | 0-4% | 1.4
110060 | 110184.1 | -17.3584 | 30.2465 | 845062.36 | 8077877.52 | 1176.3 | 1176.3 | 1177.7 | -1.38 | 0-4% | 1.4
110080 | 110204.2 | -17.3583 | 30.2464 | 845046.7 | 8077889.98 | 1175.7 | 1175.7 | 1176.9 | -1.29 | 0-4% | 0.9
110100 | 110224.2 | -17.3582 | 30.2462 | 845031.03 | 8077902.45 | 1175.2 | 1175.2 | 1176 | -1.33 | 0-4% | 0.8
110120 | 110244.2 | -17.3581 | 30.2461 | 845015.37 | 8077914.92 | 1174.9 | 1174.9 | 1175.7 | -1.58 | 0-4% | 0.9
110140 | 110264.2 | -17.358 | 30.246 | 844999.7 | 8077927.39 | 1174.8 | 1174.8 | 1175.9 | -1.65 | 0-4% | 1.2
110160 | 110284.3 | -17.3578 | 30.2458 | 844984.04 | 8077939.86 | 1174.4 | 1174.4 | 1176 | -1.78 | 0-4% | 1.2
110180 | 110304.3 | -17.3577 | 30.2457 | 844968.37 | 8077952.33 | 1174.1 | 1174.1 | 1176.1 | -1.69 | 0-4% | 1
110200 | 110324.3 | -17.3576 | 30.2455 | 844952.71 | 8077964.79 | 1173.9 | 1173.9 | 1176.7 | -1.57 | 0-4% | 1.2
110220 | 110344.3 | -17.3575 | 30.2454 | 844937.04 | 8077977.26 | 1173.4 | 1173.4 | 1177.1 | -1.61 | 0-4% | 0.9
110240 | 110364.3 | -17.3574 | 30.2452 | 844921.38 | 8077989.73 | 1173.2 | 1173.2 | 1177.6 | -1.75 | 0-4% | 0.9
110260 | 110384.4 | -17.3573 | 30.2451 | 844905.71 | 8078002.2 | 1172.7 | 1172.7 | 1177.6 | -1.65 | 0-4% | 1
110280 | 110404.4 | -17.3572 | 30.2449 | 844890.05 | 8078014.67 | 1172.3 | 1172.3 | 1177.3 | -1.78 | 0-4% | 0.7
110300 | 110424.4 | -17.3571 | 30.2448 | 844874.38 | 8078027.14 | 1172.1 | 1172.1 | 1176.6 | -1.87 | 0-4% | 0.8
110320 | 110444.4 | -17.357 | 30.2446 | 844858.72 | 8078039.6 | 1171.7 | 1171.7 | 1175.3 | -1.85 | 0-4% | 0.7
110340 | 110464.4 | -17.3569 | 30.2445 | 844843.05 | 8078052.07 | 1171.3 | 1171.3 | 1174.2 | -1.84 | 0-4% | 0.6
110360 | 110484.5 | -17.3567 | 30.2443 | 844827.38 | 8078064.54 | 1171.1 | 1171.1 | 1173.8 | -1.88 | 0-4% | 0.7
110380 | 110504.5 | -17.3566 | 30.2442 | 844811.72 | 8078077.01 | 1170.5 | 1170.5 | 1173.7 | -1.88 | 0-4% | 0.4
110400 | 110524.5 | -17.3565 | 30.244 | 844796.02 | 8078089.43 | 1170.1 | 1170.1 | 1173.9 | -1.98 | 0-4% | 0.4
110420 | 110544.5 | -17.3564 | 30.2439 | 844780.29 | 8078101.82 | 1169.7 | 1169.7 | 1173.2 | -1.85 | 0-4% | 0.3
110440 | 110564.6 | -17.3563 | 30.2437 | 844764.57 | 8078114.22 | 1169.5 | 1169.5 | 1172.9 | -1.3 | 0-4% | 0.3
110460 | 110584.6 | -17.3562 | 30.2436 | 844748.84 | 8078126.61 | 1169 | 1169 | 1172.3 | -1.6 | 0-4% | 0.3
110480 | 110604.6 | -17.3561 | 30.2434 | 844733.12 | 8078139 | 1168.5 | 1168.5 | 1171.9 | -1.93 | 0-4% | 0.3
110500 | 110624.6 | -17.356 | 30.2433 | 844717.39 | 8078151.39 | 1168.1 | 1168.1 | 1172 | -1.79 | 0-4% | 0.4
110520 | 110644.6 | -17.3559 | 30.2431 | 844701.67 | 8078163.79 | 1168 | 1168 | 1171.1 | -1.75 | 0-4% | 0.4
110540 | 110664.7 | -17.3558 | 30.243 | 844685.94 | 8078176.18 | 1168.7 | 1168.7 | 1170.3 | -1.89 | 0-4% | 1.7
110560 | 110684.7 | -17.3557 | 30.2428 | 844670.16 | 8078188.5 | 1167.9 | 1167.9 | 1169.9 | -1.81 | 0-4% | 1.8
110580 | 110704.7 | -17.3555 | 30.2427 | 844654.29 | 8078200.7 | 1166.7 | 1166.7 | 1170 | -1.78 | 0-4% | 1
110600 | 110724.7 | -17.3554 | 30.2425 | 844638.41 | 8078212.91 | 1166.5 | 1166.5 | 1169.6 | -1.64 | 0-4% | 1.1
110620 | 110744.7 | -17.3553 | 30.2424 | 844622.54 | 8078225.11 | 1166.2 | 1166.2 | 1169 | -1.61 | 0-4% | 1.1
110640 | 110764.8 | -17.3552 | 30.2422 | 844606.67 | 8078237.31 | 1165.7 | 1165.7 | 1167.9 | -2.09 | 0-4% | 1
110660 | 110784.8 | -17.3551 | 30.2421 | 844590.8 | 8078249.51 | 1165.4 | 1165.4 | 1166.8 | -1.73 | 0-4% | 0.9
110680 | 110804.8 | -17.355 | 30.2419 | 844574.92 | 8078261.72 | 1164.9 | 1164.9 | 1165.7 | -1.05 | 0-4% | 0.8
110700 | 110824.8 | -17.3549 | 30.2418 | 844559.05 | 8078273.92 | 1164.8 | 1164.8 | 1165.2 | -0.93 | 0-4% | 1
110720 | 110844.8 | -17.3548 | 30.2416 | 844543.03 | 8078285.91 | 1164.8 | 1164.8 | 1166.4 | -0.83 | 0-4% | 1
110740 | 110864.8 | -17.3547 | 30.2414 | 844526.3 | 8078296.92 | 1164.6 | 1164.6 | 1168.1 | -0.9 | 0-4% | 1.1
110760 | 110884.8 | -17.3546 | 30.2413 | 844509.58 | 8078307.92 | 1164.5 | 1164.5 | 1169.7 | -1.03 | 0-4% | 1.2
110780 | 110904.9 | -17.3545 | 30.2411 | 844492.85 | 8078318.93 | 1164.6 | 1164.6 | 1169.9 | -0.96 | 0-4% | 1.9
110800 | 110924.9 | -17.3544 | 30.241 | 844476.12 | 8078329.93 | 1164.7 | 1164.7 | 1169.2 | -0.94 | 0-4% | 2.2
110820 | 110944.9 | -17.3543 | 30.2408 | 844459.4 | 8078340.93 | 1164.6 | 1164.6 | 1168.2 | -0.94 | 0-4% | 3
110840 | 110964.9 | -17.3542 | 30.2406 | 844442.65 | 8078351.91 | 1163.9 | 1163.9 | 1166.7 | -0.82 | 0-4% | 1.5
110860 | 110984.9 | -17.3541 | 30.2405 | 844424.95 | 8078361.26 | 1163.3 | 1163.3 | 1166 | -0.91 | 0-4% | 0.8
110880 | 111004.9 | -17.354 | 30.2403 | 844407.25 | 8078370.62 | 1163 | 1163 | 1165.6 | -0.88 | 0-4% | 0.7
110900 | 111024.9 | -17.354 | 30.2401 | 844389.55 | 8078379.98 | 1163 | 1163 | 1165 | -0.82 | 0-4% | 0.5
110920 | 111044.9 | -17.3539 | 30.24 | 844371.85 | 8078389.34 | 1162.9 | 1162.9 | 1165.3 | -1 | 0-4% | 0.6
110940 | 111064.9 | -17.3538 | 30.2398 | 844353.64 | 8078397.65 | 1162.9 | 1162.9 | 1165.9 | -0.45 | 0-4% | 0.9
110960 | 111085 | -17.3537 | 30.2396 | 844335.36 | 8078405.8 | 1162.7 | 1162.7 | 1166.8 | 0.38 | 0-4% | 1.6
110980 | 111105 | -17.3537 | 30.2395 | 844317.07 | 8078413.94 | 1162.8 | 1162.8 | 1166.8 | 0.53 | 0-4% | 1.4
111000 | 111125 | -17.3536 | 30.2393 | 844298.78 | 8078422.09 | 1163 | 1163 | 1167.1 | 0.24 | 0-4% | 1.2
111020 | 111145 | -17.3535 | 30.2391 | 844280.49 | 8078430.24 | 1162.6 | 1162.6 | 1167.7 | -0.23 | 0-4% | 1.4
111040 | 111165 | -17.3535 | 30.2389 | 844262.2 | 8078438.39 | 1163 | 1163 | 1168.3 | -0.13 | 0-4% | 1.4
111060 | 111185 | -17.3534 | 30.2388 | 844243.79 | 8078446.21 | 1164.1 | 1164.1 | 1168.7 | 0.37 | 0-4% | 1.5
111080 | 111205 | -17.3533 | 30.2386 | 844224.85 | 8078452.7 | 1164.1 | 1164.1 | 1167.9 | 0.53 | 0-4% | 2.2
111100 | 111225 | -17.3533 | 30.2384 | 844205.91 | 8078459.19 | 1163.4 | 1163.4 | 1166.5 | 0.39 | 0-4% | 2.6
111120 | 111245 | -17.3532 | 30.2382 | 844186.97 | 8078465.68 | 1162.5 | 1162.5 | 1164.6 | 0.52 | 0-4% | 3.3
111140 | 111265 | -17.3532 | 30.238 | 844167.94 | 8078471.91 | 1162.7 | 1162.7 | 1164.6 | 0.05 | 0-4% | 2.7
111160 | 111285.1 | -17.3531 | 30.2379 | 844148.81 | 8078477.8 | 1163.4 | 1163.4 | 1165.4 | -0.19 | 0-4% | 1.7
111180 | 111305.1 | -17.3531 | 30.2377 | 844129.67 | 8078483.7 | 1163.9 | 1163.9 | 1165.9 | -0.08 | 0-4% | 1.5
111200 | 111325.1 | -17.353 | 30.2375 | 844110.54 | 8078489.6 | 1163.8 | 1163.8 | 1166 | 0.12 | 0-4% | 1.9
111220 | 111345.1 | -17.353 | 30.2373 | 844091.33 | 8078495.25 | 1163.6 | 1163.6 | 1166.2 | 0.48 | 0-4% | 2.2
111240 | 111365.1 | -17.3529 | 30.2371 | 844072.12 | 8078500.86 | 1163.1 | 1163.1 | 1167.5 | 0.23 | 0-4% | 2.6
111260 | 111385.2 | -17.3529 | 30.237 | 844052.9 | 8078506.48 | 1163.7 | 1163.7 | 1168.4 | -0.33 | 0-4% | 2.1
111280 | 111405.2 | -17.3528 | 30.2368 | 844033.68 | 8078512.09 | 1163.9 | 1163.9 | 1169.1 | -0.31 | 0-4% | 1.4
111300 | 111425.2 | -17.3528 | 30.2366 | 844014.46 | 8078517.71 | 1163.7 | 1163.7 | 1169.4 | -0.06 | 0-4% | 1.2
111320 | 111445.2 | -17.3527 | 30.2364 | 843995.24 | 8078523.32 | 1163.4 | 1163.4 | 1168.8 | 0.04 | 0-4% | 1.5
111340 | 111465.3 | -17.3527 | 30.2362 | 843976.03 | 8078528.94 | 1163.1 | 1163.1 | 1167.9 | 0.29 | 0-4% | 2.1
111360 | 111485.3 | -17.3526 | 30.2361 | 843956.81 | 8078534.55 | 1162.7 | 1162.7 | 1167.3 | 0.05 | 0-4% | 2.2
111380 | 111505.3 | -17.3526 | 30.2359 | 843937.59 | 8078540.17 | 1163.3 | 1163.3 | 1167 | 0.24 | 0-4% | 1.8
111400 | 111525.3 | -17.3525 | 30.2357 | 843918.37 | 8078545.78 | 1163.7 | 1163.7 | 1167 | 0.84 | 0-4% | 1
111420 | 111545.3 | -17.3525 | 30.2355 | 843899.16 | 8078551.4 | 1163.7 | 1163.7 | 1167.3 | 1.22 | 0-4% | 0.7
111440 | 111565.4 | -17.3524 | 30.2353 | 843879.94 | 8078557.02 | 1163.7 | 1163.7 | 1167.5 | 1.47 | 0-4% | 1.1
111460 | 111585.4 | -17.3524 | 30.2351 | 843860.72 | 8078562.63 | 1163.8 | 1163.8 | 1167 | 1.64 | 0-4% | 1.9
111480 | 111605.4 | -17.3524 | 30.235 | 843841.5 | 8078568.25 | 1164.4 | 1164.4 | 1167.1 | 1.11 | 0-4% | 2.4
111500 | 111625.4 | -17.3523 | 30.2348 | 843822.29 | 8078573.86 | 1165.4 | 1165.4 | 1167.7 | 1.19 | 0-4% | 1.4
111520 | 111645.4 | -17.3523 | 30.2346 | 843803.07 | 8078579.48 | 1165.9 | 1165.9 | 1168.7 | 1.69 | 0-4% | 1
111540 | 111665.5 | -17.3522 | 30.2344 | 843783.85 | 8078585.09 | 1166.1 | 1166.1 | 1169.1 | 1.9 | 0-4% | 1
111560 | 111685.5 | -17.3522 | 30.2342 | 843764.63 | 8078590.71 | 1166 | 1166 | 1169.3 | 1.32 | 0-4% | 1.6
111580 | 111705.5 | -17.3521 | 30.2341 | 843745.41 | 8078596.32 | 1165.5 | 1165.5 | 1169 | 0.47 | 0-4% | 2.8
111600 | 111725.5 | -17.3521 | 30.2339 | 843726.2 | 8078601.94 | 1166.1 | 1166.1 | 1168.5 | -0.44 | 0-4% | 2.1
111620 | 111745.5 | -17.352 | 30.2337 | 843706.98 | 8078607.55 | 1167.1 | 1167.1 | 1167.8 | -0.89 | 0-4% | 1.4
111640 | 111765.6 | -17.352 | 30.2335 | 843687.76 | 8078613.17 | 1167.5 | 1167.5 | 1167.1 | -0.95 | 0-4% | 1.4
111660 | 111785.6 | -17.3519 | 30.2333 | 843668.4 | 8078618.24 | 1166.4 | 1166.4 | 1166.7 | -0.94 | 0-4% | 1.5
111680 | 111805.6 | -17.3519 | 30.2331 | 843648.98 | 8078623.13 | 1165.3 | 1165.3 | 1166.3 | -0.71 | 0-4% | 1.3
111700 | 111825.6 | -17.3518 | 30.233 | 843629.63 | 8078628.25 | 1164.5 | 1164.5 | 1166.1 | -1.08 | 0-4% | 1.2
111720 | 111845.6 | -17.3518 | 30.2328 | 843610.27 | 8078633.38 | 1164.1 | 1164.1 | 1166.5 | -1.65 | 0-4% | 1.4
111740 | 111865.7 | -17.3518 | 30.2326 | 843590.92 | 8078638.51 | 1164.2 | 1164.2 | 1166.7 | -2.23 | 0-4% | 1.2
111760 | 111885.7 | -17.3517 | 30.2324 | 843571.57 | 8078643.64 | 1164.1 | 1164.1 | 1166.1 | -2.26 | 0-4% | 1.3
111780 | 111905.6 | -17.3517 | 30.2322 | 843552.03 | 8078647.95 | 1164 | 1164 | 1165.5 | -2.18 | 0-4% | 1.9
111800 | 111925.6 | -17.3516 | 30.232 | 843532.38 | 8078651.8 | 1163.9 | 1163.9 | 1165.1 | -2.29 | 0-4% | 1.9
111820 | 111945.6 | -17.3516 | 30.2319 | 843512.73 | 8078655.64 | 1163.8 | 1163.8 | 1164.8 | -2.67 | 0-4% | 1.5
111840 | 111965.6 | -17.3516 | 30.2317 | 843492.9 | 8078658.36 | 1163 | 1163 | 1164.4 | -3.26 | 0-4% | 1.8
111860 | 111985.6 | -17.3516 | 30.2315 | 843473.05 | 8078661.03 | 1161.9 | 1161.9 | 1163.9 | -3.99 | 0-4% | 2.5
111880 | 112005.5 | -17.3515 | 30.2313 | 843453.21 | 8078663.71 | 1161 | 1161 | 1163.2 | -4.61 | 4-6% | 2.8
111900 | 112025.5 | -17.3515 | 30.2311 | 843433.23 | 8078664.91 | 1159.9 | 1159.9 | 1162.1 | -4.81 | 4-6% | 2.6
111920 | 112045.5 | -17.3515 | 30.2309 | 843413.24 | 8078666.03 | 1158.8 | 1158.8 | 1160.7 | -4.72 | 4-6% | 2.2
111940 | 112065.5 | -17.3515 | 30.2307 | 843393.25 | 8078667.14 | 1157.6 | 1157.6 | 1159.3 | -4.25 | 4-6% | 1.7
111960 | 112085.6 | -17.3515 | 30.2305 | 843373.26 | 8078668.25 | 1156.2 | 1156.2 | 1157.5 | -3.51 | 0-4% | 1.7
111980 | 112105.6 | -17.3515 | 30.2304 | 843353.27 | 8078669.37 | 1154.8 | 1154.8 | 1156.1 | -2.91 | 0-4% | 1.6
112000 | 112125.6 | -17.3515 | 30.2302 | 843333.28 | 8078670.48 | 1154.3 | 1154.3 | 1156.2 | -2.19 | 0-4% | 1.8
112020 | 112145.6 | -17.3515 | 30.23 | 843313.29 | 8078671.59 | 1154.3 | 1154.3 | 1156.9 | -1.28 | 0-4% | 1.8
112040 | 112165.6 | -17.3515 | 30.2298 | 843293.3 | 8078672.71 | 1154.5 | 1154.5 | 1158 | -0.47 | 0-4% | 1.9
112060 | 112185.6 | -17.3515 | 30.2296 | 843273.31 | 8078673.82 | 1154.9 | 1154.9 | 1159.3 | 0.51 | 0-4% | 2.5
112080 | 112205.7 | -17.3515 | 30.2294 | 843253.32 | 8078674.93 | 1155.1 | 1155.1 | 1158.9 | 1.36 | 0-4% | 2.4
112100 | 112225.7 | -17.3515 | 30.2292 | 843233.33 | 8078676.05 | 1155.5 | 1155.5 | 1158.3 | 1.52 | 0-4% | 2.6
112120 | 112245.7 | -17.3515 | 30.229 | 843213.34 | 8078677.16 | 1156.2 | 1156.2 | 1158 | 1.51 | 0-4% | 2.8
112140 | 112265.7 | -17.3515 | 30.2289 | 843193.35 | 8078678.33 | 1156.7 | 1156.7 | 1158.8 | 1.55 | 0-4% | 2.5
112160 | 112285.7 | -17.3514 | 30.2287 | 843173.38 | 8078679.79 | 1157.2 | 1157.2 | 1159.6 | 1.64 | 0-4% | 2.4
112180 | 112305.8 | -17.3514 | 30.2285 | 843153.42 | 8078681.25 | 1157.6 | 1157.6 | 1160.3 | 1.93 | 0-4% | 2.5
112200 | 112325.8 | -17.3514 | 30.2283 | 843133.45 | 8078682.71 | 1157.3 | 1157.3 | 1160.8 | 2.28 | 0-4% | 1.9
112220 | 112345.8 | -17.3514 | 30.2281 | 843113.48 | 8078684.17 | 1157.3 | 1157.3 | 1161.3 | 2.51 | 0-4% | 2.1
112240 | 112365.8 | -17.3514 | 30.2279 | 843093.51 | 8078685.63 | 1157.6 | 1157.6 | 1162 | 2.46 | 0-4% | 2.6
112260 | 112385.8 | -17.3514 | 30.2277 | 843073.55 | 8078687.09 | 1158.2 | 1158.2 | 1161.6 | 2.21 | 0-4% | 2.7
112280 | 112405.9 | -17.3514 | 30.2275 | 843053.58 | 8078688.55 | 1159 | 1159 | 1162 | 2.05 | 0-4% | 2.5
112300 | 112425.9 | -17.3514 | 30.2274 | 843033.61 | 8078690.01 | 1160.1 | 1160.1 | 1163.1 | 2.26 | 0-4% | 2.1
112320 | 112445.9 | -17.3514 | 30.2272 | 843013.64 | 8078691.47 | 1161.2 | 1161.2 | 1163.2 | 2.35 | 0-4% | 1.6
112340 | 112465.9 | -17.3514 | 30.227 | 842993.67 | 8078692.93 | 1161.6 | 1161.6 | 1162.8 | 2.12 | 0-4% | 1.6
112360 | 112486 | -17.3513 | 30.2268 | 842973.71 | 8078694.39 | 1161.6 | 1161.6 | 1162 | 1.72 | 0-4% | 1.9
112380 | 112506 | -17.3513 | 30.2266 | 842953.74 | 8078695.85 | 1161.7 | 1161.7 | 1161.8 | 1.21 | 0-4% | 1.6
112400 | 112526 | -17.3513 | 30.2264 | 842933.77 | 8078697.31 | 1161.8 | 1161.8 | 1162.4 | 0.71 | 0-4% | 1.3
112420 | 112546 | -17.3513 | 30.2262 | 842913.8 | 8078698.77 | 1162 | 1162 | 1163.6 | 0.09 | 0-4% | 1.6
112440 | 112566 | -17.3513 | 30.226 | 842893.84 | 8078700.23 | 1161.9 | 1161.9 | 1164.2 | -0.29 | 0-4% | 1.6
112460 | 112586.1 | -17.3513 | 30.2259 | 842873.87 | 8078701.69 | 1161.6 | 1161.6 | 1164.1 | -0.71 | 0-4% | 1.8
112480 | 112606.1 | -17.3513 | 30.2257 | 842853.9 | 8078703.15 | 1161.4 | 1161.4 | 1163.4 | -0.81 | 0-4% | 1.8
112500 | 112626.1 | -17.3513 | 30.2255 | 842833.93 | 8078704.61 | 1161.5 | 1161.5 | 1162.3 | -1.05 | 0-4% | 1.8
112520 | 112646.1 | -17.3513 | 30.2253 | 842813.96 | 8078706.07 | 1161.4 | 1161.4 | 1162 | -1.87 | 0-4% | 1.3
112540 | 112666.1 | -17.3513 | 30.2251 | 842794 | 8078707.53 | 1161.1 | 1161.1 | 1161.9 | -2.22 | 0-4% | 0.6
112560 | 112686.2 | -17.3512 | 30.2249 | 842774.03 | 8078708.99 | 1160.2 | 1160.2 | 1161.2 | -2.51 | 0-4% | 1.3
112580 | 112706.2 | -17.3512 | 30.2247 | 842754.06 | 8078710.45 | 1160 | 1160 | 1160.4 | -2.88 | 0-4% | 1.3
112600 | 112726.2 | -17.3512 | 30.2245 | 842734.09 | 8078711.91 | 1159.8 | 1159.8 | 1160 | -3.6 | 0-4% | 1.1
112620 | 112746.2 | -17.3512 | 30.2243 | 842714.13 | 8078713.37 | 1158.3 | 1158.3 | 1160.6 | -4.25 | 4-6% | 1.3
112640 | 112766.2 | -17.3512 | 30.2242 | 842694.16 | 8078714.83 | 1157.4 | 1157.4 | 1160.7 | -4.71 | 4-6% | 1.4
112660 | 112786.3 | -17.3512 | 30.224 | 842674.19 | 8078716.29 | 1156.6 | 1156.6 | 1159.8 | -4.93 | 4-6% | 1.5
112680 | 112806.3 | -17.3512 | 30.2238 | 842654.22 | 8078717.75 | 1155.7 | 1155.7 | 1157 | -5.46 | 4-6% | 1.5
112700 | 112826.3 | -17.3512 | 30.2236 | 842634.25 | 8078719.21 | 1154.3 | 1154.3 | 1155.1 | -5.78 | 4-6% | 1.5
112720 | 112846.3 | -17.3512 | 30.2234 | 842614.29 | 8078720.67 | 1152.9 | 1152.9 | 1154.1 | -5.68 | 4-6% | 1.5
112740 | 112866.4 | -17.3512 | 30.2232 | 842594.32 | 8078722.13 | 1151.6 | 1151.6 | 1154.4 | -5.79 | 4-6% | 1.4
112760 | 112886.4 | -17.3511 | 30.223 | 842574.35 | 8078723.59 | 1150.3 | 1150.3 | 1153.3 | -5.78 | 4-6% | 1.7
112780 | 112906.4 | -17.3511 | 30.2228 | 842554.38 | 8078725.04 | 1149.1 | 1149.1 | 1151.3 | -6.17 | 6-8% | 1.8
112800 | 112926.4 | -17.3511 | 30.2227 | 842534.42 | 8078726.5 | 1148.2 | 1148.2 | 1148.4 | -6.18 | 6-8% | 1.7
112820 | 112946.4 | -17.3511 | 30.2225 | 842514.45 | 8078727.96 | 1146.9 | 1146.9 | 1146.5 | -5.99 | 4-6% | 1.9
112840 | 112966.5 | -17.3511 | 30.2223 | 842494.48 | 8078729.42 | 1145.8 | 1145.8 | 1145.3 | -5.73 | 4-6% | 2.1
112860 | 112986.5 | -17.3511 | 30.2221 | 842474.51 | 8078730.88 | 1145 | 1145 | 1144.9 | -5.46 | 4-6% | 2.1
112880 | 113006.5 | -17.3511 | 30.2219 | 842454.54 | 8078732.34 | 1143.3 | 1143.3 | 1143 | -5.29 | 4-6% | 2.5
112900 | 113026.5 | -17.3511 | 30.2217 | 842434.58 | 8078733.8 | 1141.9 | 1141.9 | 1141.4 | -5.24 | 4-6% | 2.8
112920 | 113046.5 | -17.3511 | 30.2215 | 842414.61 | 8078735.26 | 1140.9 | 1140.9 | 1140 | -4.93 | 4-6% | 2.8
112940 | 113066.6 | -17.3511 | 30.2213 | 842394.64 | 8078736.72 | 1140.2 | 1140.2 | 1140.7 | -4.67 | 4-6% | 2.4
112960 | 113086.6 | -17.351 | 30.2212 | 842374.67 | 8078738.18 | 1139.4 | 1139.4 | 1141 | -4.98 | 4-6% | 2
112980 | 113106.6 | -17.351 | 30.221 | 842354.71 | 8078739.64 | 1138.5 | 1138.5 | 1141 | -4.56 | 4-6% | 1.8
113000 | 113126.6 | -17.351 | 30.2208 | 842334.74 | 8078741.1 | 1137.7 | 1137.7 | 1139.6 | -4.12 | 4-6% | 1.5
113020 | 113146.6 | -17.351 | 30.2206 | 842314.77 | 8078742.56 | 1137.1 | 1137.1 | 1138.3 | -4.08 | 4-6% | 1.5
113040 | 113166.7 | -17.351 | 30.2204 | 842294.8 | 8078744.02 | 1136.5 | 1136.5 | 1137 | -4.16 | 4-6% | 1.4
113060 | 113186.7 | -17.351 | 30.2202 | 842274.83 | 8078745.48 | 1135.1 | 1135.1 | 1136.3 | -4.17 | 4-6% | 1.6
113080 | 113206.7 | -17.351 | 30.22 | 842254.86 | 8078746.77 | 1134.2 | 1134.2 | 1136 | -4.02 | 4-6% | 1.8
113100 | 113226.7 | -17.351 | 30.2198 | 842234.85 | 8078747.54 | 1133.7 | 1133.7 | 1135.9 | -3.89 | 0-4% | 1.8
113120 | 113246.7 | -17.351 | 30.2197 | 842214.85 | 8078747.98 | 1132.7 | 1132.7 | 1135.2 | -4 | 4-6% | 2.5
113140 | 113266.7 | -17.351 | 30.2195 | 842194.88 | 8078746.63 | 1131.9 | 1131.9 | 1133.7 | -4.04 | 4-6% | 2.8
113160 | 113286.7 | -17.351 | 30.2193 | 842175.03 | 8078744.2 | 1131 | 1131 | 1132.1 | -3.56 | 0-4% | 2.8
113180 | 113306.7 | -17.351 | 30.2191 | 842155.28 | 8078740.88 | 1130.5 | 1130.5 | 1131.9 | -3.24 | 0-4% | 2.5
113200 | 113326.7 | -17.3511 | 30.2189 | 842135.69 | 8078736.85 | 1129.9 | 1129.9 | 1132.3 | -2.8 | 0-4% | 2.3
113220 | 113346.7 | -17.3511 | 30.2187 | 842116.36 | 8078731.66 | 1129.1 | 1129.1 | 1132.6 | -2.4 | 0-4% | 2
113240 | 113366.6 | -17.3512 | 30.2185 | 842097.07 | 8078726.32 | 1128.4 | 1128.4 | 1131.6 | -2.29 | 0-4% | 2.2
113260 | 113386.6 | -17.3513 | 30.2184 | 842078.68 | 8078718.42 | 1128 | 1128 | 1130.3 | -2.23 | 0-4% | 2.7
113280 | 113406.5 | -17.3513 | 30.2182 | 842060.41 | 8078710.27 | 1127.7 | 1127.7 | 1129.1 | -2.19 | 0-4% | 2.1
113300 | 113426.4 | -17.3514 | 30.218 | 842043.19 | 8078700.05 | 1128.1 | 1128.1 | 1128.6 | -1.72 | 0-4% | 1.2
113320 | 113446.4 | -17.3515 | 30.2179 | 842025.97 | 8078689.83 | 1127.9 | 1127.9 | 1128 | -1.39 | 0-4% | 1.4
113340 | 113466.4 | -17.3516 | 30.2177 | 842009.34 | 8078678.69 | 1127.3 | 1127.3 | 1128 | -1.01 | 0-4% | 1.6
113360 | 113486.3 | -17.3517 | 30.2176 | 841992.71 | 8078667.54 | 1126.6 | 1126.6 | 1127.8 | -1.49 | 0-4% | 2
113380 | 113506.2 | -17.3519 | 30.2174 | 841978.35 | 8078653.61 | 1126.1 | 1126.1 | 1127.4 | -1.95 | 0-4% | 1.1
113400 | 113526.1 | -17.352 | 30.2173 | 841964.08 | 8078639.57 | 1126.5 | 1126.5 | 1127.7 | -2.62 | 0-4% | 1
113420 | 113546.1 | -17.3521 | 30.2172 | 841951.11 | 8078624.34 | 1126.3 | 1126.3 | 1127.9 | -3.54 | 0-4% | 0.8
113440 | 113566.1 | -17.3523 | 30.2171 | 841938.5 | 8078608.79 | 1126.4 | 1126.4 | 1127.3 | -4.3 | 4-6% | 0.6
113460 | 113586.1 | -17.3524 | 30.217 | 841925.93 | 8078593.22 | 1125 | 1125 | 1126.6 | -4.77 | 4-6% | 0.7
113480 | 113606.1 | -17.3526 | 30.2169 | 841915.23 | 8078576.29 | 1123.9 | 1123.9 | 1125 | -4.73 | 4-6% | 0.7
113500 | 113626.1 | -17.3527 | 30.2168 | 841905.28 | 8078558.94 | 1122.8 | 1122.8 | 1123.4 | -5.1 | 4-6% | 1.9
113520 | 113646.1 | -17.3529 | 30.2167 | 841896.32 | 8078541.04 | 1120.9 | 1120.9 | 1122.3 | -5.19 | 4-6% | 1.4
113540 | 113666.2 | -17.3531 | 30.2166 | 841887.94 | 8078522.86 | 1118.7 | 1118.7 | 1120.5 | -5.42 | 4-6% | 0.4
113560 | 113686.2 | -17.3532 | 30.2165 | 841879.77 | 8078504.59 | 1117 | 1117 | 1118.3 | -4.91 | 4-6% | 0.7 | Bridge (in map data)
113580 | 113706.2 | -17.3534 | 30.2165 | 841871.6 | 8078486.31 | 1116.7 | 1114.8 | 1113.5 | -4.53 | 4-6% | 1.4 | Bridge (in map data)
113600 | 113726.2 | -17.3536 | 30.2164 | 841863.46 | 8078468.01 | 1116.3 | 1112.4 | 1109.5 | -4.21 | 4-6% | 1.2 | Bridge (in map data)
113620 | 113746.3 | -17.3537 | 30.2163 | 841855.38 | 8078449.7 | 1115.9 | 1109 | 1106.8 | -3.4 | 0-4% | 0.5 | Bridge (in map data)
113640 | 113766.3 | -17.3539 | 30.2162 | 841847.3 | 8078431.38 | 1115.5 | 1106.8 | 1107 | -2.49 | 0-4% | 1.2 | Bridge (in map data)
113660 | 113786.3 | -17.3541 | 30.2162 | 841839.22 | 8078413.06 | 1115.2 | 1106.2 | 1108.4 | -1.22 | 0-4% | 0.6 | Bridge (in map data)
113680 | 113806.3 | -17.3542 | 30.2161 | 841831.13 | 8078394.75 | 1114.8 | 1108.1 | 1109.6 | 0.32 | 0-4% | 0.4 | Bridge (in map data)
113700 | 113826.3 | -17.3544 | 30.216 | 841823.05 | 8078376.43 | 1114.4 | 1109.7 | 1110.2 | 1.42 | 0-4% | 1.9 | Bridge (in map data)
113720 | 113846.4 | -17.3546 | 30.216 | 841814.97 | 8078358.11 | 1114.1 | 1111.1 | 1111.1 | 2.22 | 0-4% | 2.5 | Bridge (in map data)
113740 | 113866.4 | -17.3547 | 30.2159 | 841807.01 | 8078339.74 | 1113.7 | 1112.7 | 1112.3 | 3.07 | 0-4% | 2.9 | Bridge (in map data)
113760 | 113886.4 | -17.3549 | 30.2158 | 841799.17 | 8078321.32 | 1114.6 | 1114.6 | 1113.5 | 4.07 | 4-6% | 2.4
113780 | 113906.4 | -17.3551 | 30.2157 | 841791.34 | 8078302.89 | 1117.3 | 1117.3 | 1115.2 | 5.01 | 4-6% | 1.6
113800 | 113926.4 | -17.3552 | 30.2157 | 841783.59 | 8078284.44 | 1119.1 | 1119.1 | 1117.7 | 5.78 | 4-6% | 0.7
113820 | 113946.4 | -17.3554 | 30.2156 | 841774.61 | 8078266.54 | 1120.3 | 1120.3 | 1121.2 | 6.61 | 6-8% | 0.5
113840 | 113966.4 | -17.3556 | 30.2155 | 841765.63 | 8078248.65 | 1121.7 | 1121.7 | 1124.8 | 7.25 | 6-8% | 0.5
113860 | 113986.3 | -17.3557 | 30.2154 | 841755 | 8078231.77 | 1123.3 | 1123.3 | 1128.1 | 7.15 | 6-8% | 0.3
113880 | 114006.2 | -17.3559 | 30.2153 | 841743.08 | 8078215.68 | 1124.8 | 1124.8 | 1128.7 | 6.14 | 6-8% | 0.2
113900 | 114026.2 | -17.356 | 30.2152 | 841731.17 | 8078199.59 | 1126 | 1126 | 1129.1 | 5.35 | 4-6% | 0.3
113920 | 114046 | -17.3561 | 30.2151 | 841718.48 | 8078184.21 | 1127.3 | 1127.3 | 1130.2 | 4.81 | 4-6% | 1
113940 | 114065.9 | -17.3563 | 30.2149 | 841703.49 | 8078170.94 | 1128.2 | 1128.2 | 1132.3 | 4.07 | 4-6% | 1.2
113960 | 114085.9 | -17.3564 | 30.2148 | 841688.5 | 8078157.67 | 1128.9 | 1128.9 | 1134.3 | 3.06 | 0-4% | 1.7
113980 | 114105.8 | -17.3565 | 30.2147 | 841673.18 | 8078144.84 | 1129.6 | 1129.6 | 1135.6 | 1.89 | 0-4% | 1.6
114000 | 114125.8 | -17.3566 | 30.2145 | 841656.07 | 8078134.45 | 1129.8 | 1129.8 | 1136.1 | 0.81 | 0-4% | 1.6
114020 | 114145.8 | -17.3567 | 30.2143 | 841638.96 | 8078124.05 | 1130 | 1130 | 1136.5 | -0.36 | 0-4% | 1.6
114040 | 114165.8 | -17.3568 | 30.2142 | 841621.85 | 8078113.66 | 1129.8 | 1129.8 | 1135.6 | -1.31 | 0-4% | 2.1
114060 | 114185.7 | -17.3569 | 30.214 | 841604.48 | 8078103.77 | 1129.4 | 1129.4 | 1134.1 | -1.91 | 0-4% | 2.3
114080 | 114205.6 | -17.357 | 30.2138 | 841585.95 | 8078096.2 | 1128.6 | 1128.6 | 1131.5 | -2.29 | 0-4% | 2.1
114100 | 114225.5 | -17.357 | 30.2137 | 841566.67 | 8078090.86 | 1127.6 | 1127.6 | 1128.8 | -1.94 | 0-4% | 1.4
114120 | 114245.5 | -17.3571 | 30.2135 | 841547.31 | 8078085.73 | 1126.6 | 1126.6 | 1126.2 | -1.44 | 0-4% | 1.4
114140 | 114265.5 | -17.3571 | 30.2133 | 841527.96 | 8078080.61 | 1125.6 | 1125.6 | 1125.5 | -0.75 | 0-4% | 1.8
114160 | 114285.6 | -17.3572 | 30.2131 | 841508.6 | 8078075.49 | 1125.1 | 1125.1 | 1125.6 | -0.07 | 0-4% | 1.7
114180 | 114305.6 | -17.3572 | 30.2129 | 841489.25 | 8078070.37 | 1125 | 1125 | 1126.7 | 0.82 | 0-4% | 1.3
114200 | 114325.6 | -17.3573 | 30.2128 | 841469.89 | 8078065.25 | 1125.9 | 1125.9 | 1129.5 | 1.75 | 0-4% | 0.9
114220 | 114345.6 | -17.3573 | 30.2126 | 841450.34 | 8078060.96 | 1127.1 | 1127.1 | 1132 | 2.34 | 0-4% | 0.9
114240 | 114365.6 | -17.3573 | 30.2124 | 841430.78 | 8078056.68 | 1128.3 | 1128.3 | 1133.7 | 2.89 | 0-4% | 0.9
114260 | 114385.6 | -17.3574 | 30.2122 | 841411.22 | 8078052.39 | 1129.3 | 1129.3 | 1134.6 | 3.31 | 0-4% | 0.8
114280 | 114405.7 | -17.3574 | 30.212 | 841391.67 | 8078048.1 | 1130.2 | 1130.2 | 1134.7 | 2.63 | 0-4% | 1.1
114300 | 114425.7 | -17.3575 | 30.2118 | 841372.11 | 8078043.82 | 1131.1 | 1131.1 | 1133.4 | 1.15 | 0-4% | 1.2
114320 | 114445.7 | -17.3575 | 30.2117 | 841352.55 | 8078039.53 | 1131.2 | 1131.2 | 1133.2 | -0.1 | 0-4% | 1.6
114340 | 114465.7 | -17.3575 | 30.2115 | 841333 | 8078035.24 | 1131.4 | 1131.4 | 1133.4 | -0.89 | 0-4% | 1.6
114360 | 114485.8 | -17.3576 | 30.2113 | 841313.44 | 8078030.95 | 1131.7 | 1131.7 | 1133.8 | -1.31 | 0-4% | 1.7
114380 | 114505.8 | -17.3576 | 30.2111 | 841293.88 | 8078026.67 | 1130.2 | 1130.2 | 1133.4 | -1.58 | 0-4% | 1.6
114400 | 114525.8 | -17.3577 | 30.2109 | 841274.33 | 8078022.38 | 1128.3 | 1128.3 | 1132.5 | -1.89 | 0-4% | 1.7
114420 | 114545.8 | -17.3577 | 30.2107 | 841254.77 | 8078018.09 | 1126.9 | 1126.9 | 1130.9 | -1.94 | 0-4% | 1.3
114440 | 114565.8 | -17.3577 | 30.2106 | 841235.2 | 8078013.89 | 1126.5 | 1126.5 | 1130.7 | -2.06 | 0-4% | 0.8
114460 | 114585.8 | -17.3578 | 30.2104 | 841215.26 | 8078012.18 | 1126.7 | 1126.7 | 1131.1 | -2.26 | 0-4% | 1.4
114480 | 114605.8 | -17.3578 | 30.2102 | 841195.31 | 8078010.47 | 1127.1 | 1127.1 | 1132.3 | -1.71 | 0-4% | 1.7
114500 | 114625.7 | -17.3578 | 30.21 | 841175.34 | 8078009.27 | 1127.3 | 1127.3 | 1133.5 | -1.05 | 0-4% | 2.1
114520 | 114645.7 | -17.3578 | 30.2098 | 841155.33 | 8078009.67 | 1127.4 | 1127.4 | 1134.2 | -0.7 | 0-4% | 2.4
114540 | 114665.6 | -17.3578 | 30.2096 | 841135.31 | 8078010.08 | 1127.2 | 1127.2 | 1134.1 | -0.45 | 0-4% | 2.5
114560 | 114685.4 | -17.3578 | 30.2094 | 841115.46 | 8078012.19 | 1127.2 | 1127.2 | 1132.7 | -0.58 | 0-4% | 3.1
114580 | 114705.2 | -17.3577 | 30.2093 | 841095.98 | 8078016.69 | 1126.8 | 1126.8 | 1130.9 | -0.87 | 0-4% | 3.3
114600 | 114725 | -17.3577 | 30.2091 | 841077.06 | 8078023.23 | 1126.2 | 1126.2 | 1129.5 | -1.17 | 0-4% | 3.4
114620 | 114745 | -17.3576 | 30.2089 | 841058.21 | 8078029.97 | 1125.5 | 1125.5 | 1128.4 | -1.29 | 0-4% | 3
114640 | 114765 | -17.3576 | 30.2087 | 841039.53 | 8078037.17 | 1125.6 | 1125.6 | 1126.9 | -0.83 | 0-4% | 1.2
114660 | 114785.1 | -17.3575 | 30.2085 | 841020.85 | 8078044.38 | 1125.5 | 1125.5 | 1125 | -0.63 | 0-4% | 0.4
114680 | 114805 | -17.3574 | 30.2084 | 841003.49 | 8078054.31 | 1125.3 | 1125.3 | 1123.4 | -0.31 | 0-4% | 2.6
114700 | 114825.1 | -17.3573 | 30.2082 | 840986.24 | 8078064.47 | 1125 | 1125 | 1122.4 | 0.17 | 0-4% | 2.6
114720 | 114845.2 | -17.3572 | 30.208 | 840968.98 | 8078074.62 | 1124.8 | 1124.8 | 1123.8 | 0.66 | 0-4% | 2.6
114740 | 114865.2 | -17.3572 | 30.2079 | 840951.73 | 8078084.78 | 1125.6 | 1125.6 | 1125.4 | 0.73 | 0-4% | 2.9 | Bridge (in map data)
114760 | 114885.2 | -17.3571 | 30.2077 | 840934.47 | 8078094.93 | 1125.9 | 1127.8 | 1126.8 | 1.47 | 0-4% | 3.8 | Bridge (in map data)
114780 | 114905.3 | -17.357 | 30.2076 | 840917.57 | 8078105.64 | 1126.2 | 1126.6 | 1127.9 | 2.32 | 0-4% | 2.7 | Bridge (in map data)
114800 | 114925.3 | -17.3569 | 30.2074 | 840900.86 | 8078116.67 | 1126.5 | 1125.3 | 1128.8 | 2.96 | 0-4% | 1.3 | Bridge (in map data)
114820 | 114945.3 | -17.3568 | 30.2072 | 840883.99 | 8078127.44 | 1126.8 | 1125.4 | 1129 | 3.52 | 0-4% | 2.2 | Bridge (in map data)
114840 | 114965.3 | -17.3567 | 30.2071 | 840866.41 | 8078137.02 | 1127.1 | 1127.1 | 1130 | 3.51 | 0-4% | 3.2 | Bridge (in map data)
114860 | 114985.4 | -17.3566 | 30.2069 | 840848.79 | 8078146.52 | 1128.5 | 1128.5 | 1130.7 | 3.35 | 0-4% | 4.1
114880 | 115005.4 | -17.3565 | 30.2067 | 840831.1 | 8078155.89 | 1130 | 1130 | 1131.8 | 3.05 | 0-4% | 6.1
114900 | 115025.4 | -17.3565 | 30.2066 | 840812.57 | 8078163.4 | 1130.9 | 1130.9 | 1132.3 | 2.85 | 0-4% | 3.8
114920 | 115045.4 | -17.3564 | 30.2064 | 840793.9 | 8078170.62 | 1131.8 | 1131.8 | 1134.3 | 3.1 | 0-4% | 1.5
114940 | 115065.3 | -17.3564 | 30.2062 | 840774.77 | 8078176.31 | 1132.6 | 1132.6 | 1136.3 | 3.22 | 0-4% | 2.1
114960 | 115085.3 | -17.3563 | 30.206 | 840755.22 | 8078180.63 | 1132.6 | 1132.6 | 1138.3 | 2.98 | 0-4% | 2.5
114980 | 115105.2 | -17.3563 | 30.2058 | 840735.67 | 8078184.92 | 1132.3 | 1132.3 | 1138.5 | 3.24 | 0-4% | 3.8
115000 | 115125.2 | -17.3563 | 30.2057 | 840715.7 | 8078186.38 | 1132.2 | 1132.2 | 1138.1 | 3.8 | 0-4% | 5.1
115020 | 115145.1 | -17.3563 | 30.2055 | 840695.74 | 8078187.83 | 1133 | 1133 | 1138 | 3.82 | 0-4% | 5.1
115040 | 115164.9 | -17.3563 | 30.2053 | 840675.79 | 8078187.66 | 1133.6 | 1133.6 | 1138.5 | 2.75 | 0-4% | 5
115060 | 115184.8 | -17.3563 | 30.2051 | 840655.86 | 8078185.74 | 1134.4 | 1134.4 | 1139.1 | 2.14 | 0-4% | 3.7
115080 | 115204.7 | -17.3563 | 30.2049 | 840635.93 | 8078183.81 | 1136.5 | 1136.5 | 1139.7 | 2.21 | 0-4% | 1.6
115100 | 115224.5 | -17.3564 | 30.2047 | 840616.62 | 8078178.98 | 1138.5 | 1138.5 | 1140.3 | 2.18 | 0-4% | 0.6
115120 | 115244.5 | -17.3564 | 30.2045 | 840597.64 | 8078172.62 | 1139.5 | 1139.5 | 1141.1 | 1.59 | 0-4% | 0.9
115140 | 115264.5 | -17.3565 | 30.2044 | 840578.65 | 8078166.26 | 1138.1 | 1138.1 | 1141.2 | 1.61 | 0-4% | 3.5
115160 | 115284.6 | -17.3565 | 30.2042 | 840559.67 | 8078159.9 | 1136.9 | 1136.9 | 1141.4 | 1.88 | 0-4% | 3.9
115180 | 115304.5 | -17.3566 | 30.204 | 840541.15 | 8078152.46 | 1136.7 | 1136.7 | 1141.5 | 1.91 | 0-4% | 3.3
115200 | 115324.6 | -17.3567 | 30.2038 | 840523.36 | 8078143.27 | 1136.6 | 1136.6 | 1141.8 | 1.22 | 0-4% | 3.5
115220 | 115344.6 | -17.3568 | 30.2037 | 840505.57 | 8078134.07 | 1136.2 | 1136.2 | 1141.8 | 0.87 | 0-4% | 4.5
115240 | 115364.6 | -17.3569 | 30.2035 | 840487.79 | 8078124.88 | 1136.8 | 1136.8 | 1142.2 | 1.63 | 0-4% | 3.8
115260 | 115384.6 | -17.3569 | 30.2034 | 840470 | 8078115.69 | 1138.2 | 1138.2 | 1143.1 | 2.38 | 0-4% | 2.5
115280 | 115404.6 | -17.357 | 30.2032 | 840452.22 | 8078106.5 | 1140.3 | 1140.3 | 1144.3 | 2.53 | 0-4% | 3.2
115300 | 115424.7 | -17.3571 | 30.203 | 840434.43 | 8078097.31 | 1141 | 1141 | 1145.6 | 2.97 | 0-4% | 3.1
115320 | 115444.7 | -17.3572 | 30.2029 | 840416.64 | 8078088.12 | 1141.2 | 1141.2 | 1146.4 | 3.48 | 0-4% | 2.4
115340 | 115464.7 | -17.3573 | 30.2027 | 840398.86 | 8078078.91 | 1141.4 | 1141.4 | 1147.2 | 3.49 | 0-4% | 2
115360 | 115484.7 | -17.3574 | 30.2025 | 840381.36 | 8078069.2 | 1141.6 | 1141.6 | 1147.2 | 3.26 | 0-4% | 2.3
115380 | 115504.7 | -17.3575 | 30.2024 | 840363.89 | 8078059.42 | 1141.8 | 1141.8 | 1146.8 | 2.67 | 0-4% | 2.7
115400 | 115524.8 | -17.3576 | 30.2022 | 840346.41 | 8078049.65 | 1142.5 | 1142.5 | 1145.4 | 2.99 | 0-4% | 2.4
115420 | 115544.8 | -17.3577 | 30.202 | 840328.93 | 8078039.9 | 1143.1 | 1143.1 | 1143.9 | 3.62 | 0-4% | 2.4
115440 | 115564.8 | -17.3577 | 30.2019 | 840311.45 | 8078030.14 | 1143.8 | 1143.8 | 1142.7 | 4.01 | 4-6% | 2.4
115460 | 115584.8 | -17.3578 | 30.2017 | 840293.96 | 8078020.39 | 1144.7 | 1144.7 | 1142.8 | 4.41 | 4-6% | 2.1
115480 | 115604.7 | -17.3579 | 30.2015 | 840276.32 | 8078010.96 | 1145.6 | 1145.6 | 1144.6 | 4.55 | 4-6% | 2.1
115500 | 115624.7 | -17.358 | 30.2014 | 840257.94 | 8078003.02 | 1146.9 | 1146.9 | 1147.2 | 4.28 | 4-6% | 1.9
115520 | 115644.7 | -17.3581 | 30.2012 | 840239.56 | 8077995.08 | 1148.5 | 1148.5 | 1149.2 | 4.09 | 4-6% | 1.6
115540 | 115664.6 | -17.3581 | 30.201 | 840220.99 | 8077987.7 | 1149.4 | 1149.4 | 1150.2 | 4.13 | 4-6% | 1.9
115560 | 115684.5 | -17.3582 | 30.2009 | 840201.65 | 8077982.51 | 1150.5 | 1150.5 | 1151 | 3.61 | 0-4% | 2.8
115580 | 115704.5 | -17.3582 | 30.2007 | 840182.32 | 8077977.31 | 1150.9 | 1150.9 | 1151.2 | 3.34 | 0-4% | 3.1
115600 | 115724.5 | -17.3583 | 30.2005 | 840162.98 | 8077972.12 | 1151.1 | 1151.1 | 1152.1 | 3.14 | 0-4% | 2.3
115620 | 115744.5 | -17.3583 | 30.2003 | 840143.65 | 8077966.92 | 1151.3 | 1151.3 | 1152.7 | 2.81 | 0-4% | 1
115640 | 115764.5 | -17.3584 | 30.2001 | 840124.23 | 8077962.03 | 1152 | 1152 | 1153 | 2.32 | 0-4% | 0.7
115660 | 115784.5 | -17.3584 | 30.1999 | 840104.55 | 8077958.51 | 1151.9 | 1151.9 | 1153.1 | 1.44 | 0-4% | 0.7
115680 | 115804.5 | -17.3584 | 30.1998 | 840084.74 | 8077955.61 | 1152.3 | 1152.3 | 1153.1 | 1.31 | 0-4% | 1
115700 | 115824.4 | -17.3585 | 30.1996 | 840064.93 | 8077952.7 | 1153.2 | 1153.2 | 1153 | 1.34 | 0-4% | 0.9
115720 | 115844.4 | -17.3585 | 30.1994 | 840045.12 | 8077949.8 | 1154.1 | 1154.1 | 1153.6 | 1.36 | 0-4% | 1.1
115740 | 115864.4 | -17.3585 | 30.1992 | 840025.25 | 8077947.38 | 1154 | 1154 | 1153.8 | 0.81 | 0-4% | 0.7
115760 | 115884.4 | -17.3586 | 30.199 | 840005.31 | 8077945.66 | 1153.3 | 1153.3 | 1153.6 | 1.07 | 0-4% | 0.8
115780 | 115904.5 | -17.3586 | 30.1988 | 839985.36 | 8077943.92 | 1153.5 | 1153.5 | 1152.4 | 1.41 | 0-4% | 0.4
115800 | 115924.5 | -17.3586 | 30.1986 | 839965.42 | 8077942.19 | 1153.8 | 1153.8 | 1152.4 | 1.2 | 0-4% | 0.3
115820 | 115944.5 | -17.3586 | 30.1985 | 839945.47 | 8077940.46 | 1154 | 1154 | 1153.2 | 0.7 | 0-4% | 0.4
115840 | 115964.5 | -17.3586 | 30.1983 | 839925.52 | 8077938.79 | 1153.6 | 1153.6 | 1155.3 | 0.55 | 0-4% | 0.8
115860 | 115984.5 | -17.3586 | 30.1981 | 839905.56 | 8077937.19 | 1154.1 | 1154.1 | 1156.5 | 1.01 | 0-4% | 0.6
115880 | 116004.6 | -17.3587 | 30.1979 | 839885.61 | 8077935.53 | 1155.1 | 1155.1 | 1157.4 | 1.3 | 0-4% | 2.1
115900 | 116024.6 | -17.3587 | 30.1977 | 839865.66 | 8077933.88 | 1155.6 | 1155.6 | 1158.3 | 1.37 | 0-4% | 2.6
115920 | 116044.6 | -17.3587 | 30.1975 | 839845.71 | 8077932.23 | 1155.5 | 1155.5 | 1157.7 | 0.49 | 0-4% | 2.5
115940 | 116064.6 | -17.3587 | 30.1973 | 839825.76 | 8077930.57 | 1155.1 | 1155.1 | 1156.5 | 0.71 | 0-4% | 1.7
115960 | 116084.6 | -17.3587 | 30.1971 | 839805.8 | 8077928.92 | 1155.3 | 1155.3 | 1155.3 | 0.95 | 0-4% | 1
115980 | 116104.7 | -17.3587 | 30.197 | 839785.85 | 8077927.26 | 1156.1 | 1156.1 | 1155 | 1.27 | 0-4% | 1.4
116000 | 116124.7 | -17.3588 | 30.1968 | 839765.9 | 8077925.61 | 1156.5 | 1156.5 | 1155.4 | 0.89 | 0-4% | 1.7
116020 | 116144.7 | -17.3588 | 30.1966 | 839745.95 | 8077923.96 | 1155 | 1155 | 1156.8 | 0.61 | 0-4% | 1.5
116040 | 116164.7 | -17.3588 | 30.1964 | 839725.99 | 8077922.3 | 1155.1 | 1155.1 | 1157.8 | 0.72 | 0-4% | 1.7
116060 | 116184.7 | -17.3588 | 30.1962 | 839706.04 | 8077920.65 | 1156 | 1156 | 1158.5 | 1.21 | 0-4% | 1.6
116080 | 116204.7 | -17.3588 | 30.196 | 839686.09 | 8077919 | 1157.7 | 1157.7 | 1158.6 | 1.38 | 0-4% | 0.6
116100 | 116224.8 | -17.3589 | 30.1958 | 839666.14 | 8077917.34 | 1157.4 | 1157.4 | 1158.6 | 0.95 | 0-4% | 0.9
116120 | 116244.8 | -17.3589 | 30.1956 | 839646.21 | 8077915.46 | 1156.7 | 1156.7 | 1158.5 | 1.75 | 0-4% | 1.4
116140 | 116264.8 | -17.3589 | 30.1955 | 839626.29 | 8077913.45 | 1156.5 | 1156.5 | 1158.5 | 2.06 | 0-4% | 2.1
116160 | 116284.8 | -17.3589 | 30.1953 | 839606.36 | 8077911.49 | 1157.8 | 1157.8 | 1158.8 | 2.33 | 0-4% | 2.4
116180 | 116304.8 | -17.3589 | 30.1951 | 839586.44 | 8077909.53 | 1158.9 | 1158.9 | 1159.3 | 1.97 | 0-4% | 3.2
116200 | 116324.9 | -17.359 | 30.1949 | 839566.52 | 8077907.57 | 1158.4 | 1158.4 | 1160.5 | 2 | 0-4% | 3.6
116220 | 116344.9 | -17.359 | 30.1947 | 839546.59 | 8077905.62 | 1158.5 | 1158.5 | 1160.7 | 1.36 | 0-4% | 3.3
116240 | 116364.9 | -17.359 | 30.1945 | 839526.67 | 8077903.66 | 1159.2 | 1159.2 | 1160.8 | 1.33 | 0-4% | 2.6
116260 | 116384.9 | -17.359 | 30.1943 | 839506.74 | 8077901.7 | 1160.6 | 1160.6 | 1161 | 0.58 | 0-4% | 2.9
116280 | 116404.9 | -17.359 | 30.1941 | 839486.82 | 8077899.74 | 1161.6 | 1161.6 | 1161.7 | -0.39 | 0-4% | 2.7
116300 | 116425 | -17.3591 | 30.194 | 839466.89 | 8077897.79 | 1161.4 | 1161.4 | 1162.2 | -0.31 | 0-4% | 2.2
116320 | 116445 | -17.3591 | 30.1938 | 839446.97 | 8077895.83 | 1159.4 | 1159.4 | 1162.2 | -0.54 | 0-4% | 1.6
116340 | 116465 | -17.3591 | 30.1936 | 839427.06 | 8077893.68 | 1159.2 | 1159.2 | 1162.5 | -1.13 | 0-4% | 0.9
116360 | 116485 | -17.3591 | 30.1934 | 839407.14 | 8077891.69 | 1158.9 | 1158.9 | 1162.3 | -2.05 | 0-4% | 0.9
116380 | 116505 | -17.3591 | 30.1932 | 839387.23 | 8077889.63 | 1158.1 | 1158.1 | 1161.2 | -2.91 | 0-4% | 0.6
116400 | 116525.1 | -17.3592 | 30.193 | 839367.34 | 8077887.35 | 1157.8 | 1157.8 | 1160.1 | -3.78 | 0-4% | 1.1
116420 | 116545.1 | -17.3592 | 30.1928 | 839347.45 | 8077885.08 | 1157.4 | 1157.4 | 1158.6 | -3.59 | 0-4% | 2
116440 | 116565.1 | -17.3592 | 30.1927 | 839327.54 | 8077882.91 | 1156.9 | 1156.9 | 1156.5 | -3.87 | 0-4% | 2.6
116460 | 116585.1 | -17.3592 | 30.1925 | 839307.64 | 8077880.78 | 1156.5 | 1156.5 | 1155.1 | -3.88 | 0-4% | 0.1
116480 | 116605.1 | -17.3593 | 30.1923 | 839287.73 | 8077878.66 | 1155.8 | 1155.8 | 1154.9 | -3.36 | 0-4% | 0.8
116500 | 116625.2 | -17.3593 | 30.1921 | 839267.82 | 8077876.53 | 1153.8 | 1153.8 | 1156 | -3.45 | 0-4% | 1
116520 | 116645.2 | -17.3593 | 30.1919 | 839247.92 | 8077874.41 | 1152.2 | 1152.2 | 1156.6 | -3.73 | 0-4% | 2
116540 | 116665.2 | -17.3593 | 30.1917 | 839227.97 | 8077872.68 | 1151.4 | 1151.4 | 1156.5 | -3.35 | 0-4% | 1.9
116560 | 116685.2 | -17.3593 | 30.1915 | 839208.02 | 8077871.01 | 1151.2 | 1151.2 | 1155.7 | -3.31 | 0-4% | 1.2
116580 | 116705.2 | -17.3594 | 30.1913 | 839188.07 | 8077869.34 | 1151.3 | 1151.3 | 1154 | -3.28 | 0-4% | 0.7
116600 | 116725.3 | -17.3594 | 30.1912 | 839168.12 | 8077867.67 | 1150.9 | 1150.9 | 1152.8 | -2.36 | 0-4% | 1
116620 | 116745.3 | -17.3594 | 30.191 | 839148.17 | 8077866 | 1150 | 1150 | 1152 | -1.84 | 0-4% | 1.9
116640 | 116765.3 | -17.3594 | 30.1908 | 839128.24 | 8077864.12 | 1150.2 | 1150.2 | 1151.3 | -1.88 | 0-4% | 1
116660 | 116785.3 | -17.3594 | 30.1906 | 839108.32 | 8077862.12 | 1149.9 | 1149.9 | 1151 | -2.3 | 0-4% | 1.7
116680 | 116805.3 | -17.3595 | 30.1904 | 839088.4 | 8077860.12 | 1149.2 | 1149.2 | 1150.9 | -2.99 | 0-4% | 2
116700 | 116825.4 | -17.3595 | 30.1902 | 839068.47 | 8077858.12 | 1149.1 | 1149.1 | 1149.6 | -3.38 | 0-4% | 2.2
116720 | 116845.4 | -17.3595 | 30.19 | 839048.55 | 8077856.18 | 1148.6 | 1148.6 | 1148.4 | -3.16 | 0-4% | 2.6
116740 | 116865.4 | -17.3595 | 30.1898 | 839028.62 | 8077854.25 | 1147.7 | 1147.7 | 1147.5 | -3.49 | 0-4% | 2.8
116760 | 116885.4 | -17.3595 | 30.1897 | 839008.69 | 8077852.33 | 1146.6 | 1146.6 | 1147 | -3.4 | 0-4% | 2.2
116780 | 116905.4 | -17.3596 | 30.1895 | 838988.76 | 8077850.42 | 1145.4 | 1145.4 | 1146.1 | -2.77 | 0-4% | 1.8
116800 | 116925.5 | -17.3596 | 30.1893 | 838968.83 | 8077848.57 | 1144.1 | 1144.1 | 1145 | -2.52 | 0-4% | 1.2
116820 | 116945.5 | -17.3596 | 30.1891 | 838948.89 | 8077846.73 | 1143.6 | 1143.6 | 1145 | -2.25 | 0-4% | 1.3
116840 | 116965.5 | -17.3596 | 30.1889 | 838928.96 | 8077844.88 | 1143.2 | 1143.2 | 1144.2 | -2.1 | 0-4% | 1.6
116860 | 116985.5 | -17.3596 | 30.1887 | 838909.02 | 8077843.04 | 1143.1 | 1143.1 | 1143 | -1.87 | 0-4% | 2.2
116880 | 117005.5 | -17.3597 | 30.1885 | 838889.09 | 8077841.2 | 1143.7 | 1143.7 | 1142 | -1.56 | 0-4% | 3.4
116900 | 117025.6 | -17.3597 | 30.1884 | 838869.15 | 8077839.35 | 1144.1 | 1144.1 | 1141.7 | -1.34 | 0-4% | 3.6
116920 | 117045.6 | -17.3597 | 30.1882 | 838849.22 | 8077837.51 | 1144.1 | 1144.1 | 1142 | -1.07 | 0-4% | 3.4
116940 | 117065.6 | -17.3597 | 30.188 | 838829.28 | 8077835.66 | 1143.5 | 1143.5 | 1142.8 | -0.59 | 0-4% | 2.9
116960 | 117085.6 | -17.3597 | 30.1878 | 838809.35 | 8077833.82 | 1142.8 | 1142.8 | 1143.2 | -0.13 | 0-4% | 3.2
116980 | 117105.6 | -17.3598 | 30.1876 | 838789.41 | 8077831.98 | 1142.2 | 1142.2 | 1143.4 | -0.46 | 0-4% | 3.5
117000 | 117125.6 | -17.3598 | 30.1874 | 838769.42 | 8077831.23 | 1141.4 | 1141.4 | 1143.3 | -0.96 | 0-4% | 3.3
117020 | 117145.6 | -17.3598 | 30.1872 | 838749.4 | 8077830.99 | 1141.5 | 1141.5 | 1143.8 | -1.45 | 0-4% | 3.4
117040 | 117165.6 | -17.3598 | 30.187 | 838729.38 | 8077830.75 | 1142.1 | 1142.1 | 1144.5 | -0.93 | 0-4% | 3.6
117060 | 117185.7 | -17.3598 | 30.1869 | 838709.36 | 8077830.51 | 1142.9 | 1142.9 | 1144.8 | -0.33 | 0-4% | 3.5
117080 | 117205.7 | -17.3598 | 30.1867 | 838689.34 | 8077830.27 | 1142.8 | 1142.8 | 1144.6 | 0.01 | 0-4% | 2.1
117100 | 117225.7 | -17.3598 | 30.1865 | 838669.32 | 8077830.03 | 1142.1 | 1142.1 | 1144.3 | 0.6 | 0-4% | 0.9
117120 | 117245.6 | -17.3598 | 30.1863 | 838649.41 | 8077830.8 | 1141.2 | 1141.2 | 1144.3 | 1.03 | 0-4% | 1
117140 | 117265.5 | -17.3598 | 30.1861 | 838629.84 | 8077835.04 | 1141.6 | 1141.6 | 1145.1 | 0.64 | 0-4% | 1.7
117160 | 117285.4 | -17.3597 | 30.1859 | 838610.71 | 8077840.66 | 1142.2 | 1142.2 | 1146.2 | 0.07 | 0-4% | 2.2
117180 | 117305.4 | -17.3596 | 30.1857 | 838592.32 | 8077848.55 | 1142.3 | 1142.3 | 1146.8 | -0.08 | 0-4% | 3.6
117200 | 117325.4 | -17.3596 | 30.1856 | 838573.92 | 8077856.45 | 1142.6 | 1142.6 | 1147.1 | 0.35 | 0-4% | 4.7
117220 | 117345.4 | -17.3595 | 30.1854 | 838555.53 | 8077864.35 | 1143.6 | 1143.6 | 1147.8 | 1.01 | 0-4% | 4.3
117240 | 117365.4 | -17.3594 | 30.1852 | 838537.13 | 8077872.25 | 1143.3 | 1143.3 | 1147.9 | 0.91 | 0-4% | 4.3
117260 | 117385.5 | -17.3594 | 30.1851 | 838518.73 | 8077880.15 | 1143 | 1143 | 1147.4 | 0.83 | 0-4% | 3.6
117280 | 117405.5 | -17.3593 | 30.1849 | 838500.34 | 8077888.05 | 1142.6 | 1142.6 | 1147.1 | 1.11 | 0-4% | 3.1
117300 | 117425.5 | -17.3592 | 30.1847 | 838482.48 | 8077897.11 | 1142.8 | 1142.8 | 1146.9 | 0.89 | 0-4% | 2.2
117320 | 117445.5 | -17.3591 | 30.1845 | 838464.63 | 8077906.16 | 1143.2 | 1143.2 | 1146.8 | -0.01 | 0-4% | 2.8
117340 | 117465.5 | -17.3591 | 30.1844 | 838446.77 | 8077915.22 | 1143.5 | 1143.5 | 1147.7 | 0.34 | 0-4% | 3
117360 | 117485.5 | -17.359 | 30.1842 | 838428.92 | 8077924.27 | 1143.8 | 1143.8 | 1148.7 | 0.5 | 0-4% | 2.1
117380 | 117505.6 | -17.3589 | 30.184 | 838411.06 | 8077933.33 | 1144.5 | 1144.5 | 1149.5 | 0.58 | 0-4% | 2
117400 | 117525.6 | -17.3588 | 30.1839 | 838393.21 | 8077942.38 | 1144.4 | 1144.4 | 1149.1 | 0.65 | 0-4% | 2.7
117420 | 117545.6 | -17.3587 | 30.1837 | 838375.35 | 8077951.44 | 1143.5 | 1143.5 | 1148.8 | 0.46 | 0-4% | 4.2
117440 | 117565.6 | -17.3587 | 30.1835 | 838357.5 | 8077960.49 | 1144 | 1144 | 1148.6 | 0.46 | 0-4% | 3.8
117460 | 117585.6 | -17.3586 | 30.1834 | 838339.64 | 8077969.55 | 1144 | 1144 | 1147.7 | 0.16 | 0-4% | 4.6
117480 | 117605.7 | -17.3585 | 30.1832 | 838321.78 | 8077978.6 | 1143.8 | 1143.8 | 1146 | -0.09 | 0-4% | 4.3
117500 | 117625.7 | -17.3584 | 30.183 | 838303.93 | 8077987.66 | 1144.1 | 1144.1 | 1144.6 | 0.21 | 0-4% | 2.7
117520 | 117645.7 | -17.3584 | 30.1828 | 838285.67 | 8077995.83 | 1144.1 | 1144.1 | 1144 | 0.97 | 0-4% | 1.6
117540 | 117665.7 | -17.3583 | 30.1827 | 838267.23 | 8078003.64 | 1144.4 | 1144.4 | 1143.8 | 1.05 | 0-4% | 1.7
117560 | 117685.8 | -17.3582 | 30.1825 | 838248.79 | 8078011.44 | 1144.1 | 1144.1 | 1144 | 1.65 | 0-4% | 2.1
117580 | 117705.8 | -17.3582 | 30.1823 | 838230.35 | 8078019.24 | 1144.3 | 1144.3 | 1144.5 | 2.2 | 0-4% | 1.9
117600 | 117725.8 | -17.3581 | 30.1821 | 838211.92 | 8078027.05 | 1144.8 | 1144.8 | 1145.6 | 2.04 | 0-4% | 2.2
117620 | 117745.8 | -17.358 | 30.182 | 838193.25 | 8078034.16 | 1145.5 | 1145.5 | 1146.6 | 1.83 | 0-4% | 2.3
117640 | 117765.7 | -17.358 | 30.1818 | 838173.79 | 8078038.83 | 1146.1 | 1146.1 | 1147.7 | 1.68 | 0-4% | 2.7
117660 | 117785.7 | -17.3579 | 30.1816 | 838154.32 | 8078043.51 | 1147.3 | 1147.3 | 1149.3 | 2.02 | 0-4% | 2.9
117680 | 117805.7 | -17.3579 | 30.1814 | 838134.85 | 8078048.18 | 1148.2 | 1148.2 | 1150.4 | 2.3 | 0-4% | 3.7
117700 | 117825.6 | -17.3579 | 30.1812 | 838115.38 | 8078052.85 | 1148.2 | 1148.2 | 1151.2 | 2.14 | 0-4% | 3.3
117720 | 117845.5 | -17.3578 | 30.181 | 838095.67 | 8078055.8 | 1147.7 | 1147.7 | 1152.2 | 1.86 | 0-4% | 2.4
117740 | 117865.4 | -17.3578 | 30.1809 | 838075.67 | 8078056.69 | 1147.7 | 1147.7 | 1153 | 1.89 | 0-4% | 1.7
117760 | 117885.4 | -17.3578 | 30.1807 | 838055.67 | 8078057.57 | 1148.2 | 1148.2 | 1153.7 | 1.52 | 0-4% | 2.4
117780 | 117905.4 | -17.3578 | 30.1805 | 838035.67 | 8078058.46 | 1148.9 | 1148.9 | 1154.9 | 1.31 | 0-4% | 1.6
117800 | 117925.4 | -17.3578 | 30.1803 | 838015.67 | 8078059.34 | 1149.1 | 1149.1 | 1155.2 | 1.74 | 0-4% | 1.6
117820 | 117945.5 | -17.3578 | 30.1801 | 837995.67 | 8078060.23 | 1149.2 | 1149.2 | 1155 | 2.48 | 0-4% | 2
117840 | 117965.5 | -17.3578 | 30.1799 | 837975.67 | 8078061.11 | 1149.9 | 1149.9 | 1154.7 | 2.88 | 0-4% | 2.2
117860 | 117985.5 | -17.3578 | 30.1797 | 837955.67 | 8078062 | 1150.3 | 1150.3 | 1155 | 2.72 | 0-4% | 2.2
117880 | 118005.5 | -17.3578 | 30.1795 | 837935.66 | 8078062.5 | 1150.8 | 1150.8 | 1155.4 | 2.72 | 0-4% | 2.1
117900 | 118025.5 | -17.3578 | 30.1794 | 837915.65 | 8078062.91 | 1151.7 | 1151.7 | 1155.2 | 2.88 | 0-4% | 1.6
117920 | 118045.5 | -17.3578 | 30.1792 | 837895.63 | 8078063.2 | 1152.7 | 1152.7 | 1155 | 2.78 | 0-4% | 1.9
117940 | 118065.6 | -17.3578 | 30.179 | 837875.61 | 8078063.24 | 1153.5 | 1153.5 | 1154.6 | 2.61 | 0-4% | 2.5
117960 | 118085.6 | -17.3578 | 30.1788 | 837855.59 | 8078063.27 | 1153.6 | 1153.6 | 1153.9 | 2.61 | 0-4% | 3.3
117980 | 118105.6 | -17.3578 | 30.1786 | 837835.57 | 8078063.31 | 1154.3 | 1154.3 | 1154.3 | 2.6 | 0-4% | 3.8
118000 | 118125.6 | -17.3578 | 30.1784 | 837815.55 | 8078063.35 | 1154.9 | 1154.9 | 1155 | 2.24 | 0-4% | 3.7
118020 | 118145.6 | -17.3578 | 30.1782 | 837795.53 | 8078063.39 | 1154.8 | 1154.8 | 1155.9 | 1.78 | 0-4% | 2.6
118040 | 118165.7 | -17.3578 | 30.178 | 837775.51 | 8078063.42 | 1155.1 | 1155.1 | 1157 | 1.39 | 0-4% | 2.2
118060 | 118185.7 | -17.3578 | 30.1778 | 837755.49 | 8078063.46 | 1155.6 | 1155.6 | 1157.9 | 1.42 | 0-4% | 2.2
118080 | 118205.7 | -17.3578 | 30.1777 | 837735.47 | 8078063.5 | 1156 | 1156 | 1158.6 | 1.04 | 0-4% | 2.9
118100 | 118225.7 | -17.3578 | 30.1775 | 837715.45 | 8078063.53 | 1156.2 | 1156.2 | 1159.4 | 0.57 | 0-4% | 3.1
118120 | 118245.7 | -17.3578 | 30.1773 | 837695.43 | 8078063.57 | 1156.3 | 1156.3 | 1159.5 | 0.73 | 0-4% | 2.8
118140 | 118265.8 | -17.3578 | 30.1771 | 837675.41 | 8078063.61 | 1156.3 | 1156.3 | 1158.4 | 0.65 | 0-4% | 1.9
118160 | 118285.8 | -17.3578 | 30.1769 | 837655.39 | 8078063.64 | 1156.5 | 1156.5 | 1157 | 0.51 | 0-4% | 1.3
118180 | 118305.8 | -17.3578 | 30.1767 | 837635.37 | 8078063.68 | 1156.4 | 1156.4 | 1156.4 | 0.43 | 0-4% | 1.2
118200 | 118325.8 | -17.3578 | 30.1765 | 837615.35 | 8078063.72 | 1156 | 1156 | 1156.5 | 0.36 | 0-4% | 1.4
118220 | 118345.8 | -17.3578 | 30.1763 | 837595.33 | 8078063.75 | 1156.2 | 1156.2 | 1158.2 | 0.29 | 0-4% | 1.3
118240 | 118365.9 | -17.3578 | 30.1762 | 837575.3 | 8078063.79 | 1156.4 | 1156.4 | 1160.2 | 0.56 | 0-4% | 1.4
118260 | 118385.9 | -17.3579 | 30.176 | 837555.28 | 8078063.83 | 1156.6 | 1156.6 | 1162.7 | 0.72 | 0-4% | 1.7
118280 | 118405.9 | -17.3579 | 30.1758 | 837535.26 | 8078063.86 | 1156.8 | 1156.8 | 1162.8 | 0.99 | 0-4% | 1.6
118300 | 118425.9 | -17.3579 | 30.1756 | 837515.24 | 8078063.9 | 1156.9 | 1156.9 | 1162.8 | 1.5 | 0-4% | 1.6
118320 | 118445.9 | -17.3579 | 30.1754 | 837495.22 | 8078063.94 | 1156.9 | 1156.9 | 1162.6 | 1.72 | 0-4% | 1.7
118340 | 118466 | -17.3579 | 30.1752 | 837475.2 | 8078063.97 | 1157.4 | 1157.4 | 1161.7 | 1.94 | 0-4% | 1.3
118360 | 118486 | -17.3579 | 30.175 | 837455.18 | 8078064.01 | 1157.9 | 1157.9 | 1161.3 | 2.24 | 0-4% | 1.1
118380 | 118506 | -17.3579 | 30.1748 | 837435.16 | 8078064.05 | 1158.4 | 1158.4 | 1161.3 | 2.26 | 0-4% | 1.1
118400 | 118526 | -17.3579 | 30.1747 | 837415.14 | 8078064.08 | 1159 | 1159 | 1162.7 | 2.32 | 0-4% | 1.6
118420 | 118546 | -17.3579 | 30.1745 | 837395.12 | 8078064.12 | 1159.6 | 1159.6 | 1163.7 | 2.64 | 0-4% | 1.5
118440 | 118566.1 | -17.3579 | 30.1743 | 837375.1 | 8078064.16 | 1160.3 | 1160.3 | 1164.3 | 2.15 | 0-4% | 1.4
118460 | 118586.1 | -17.3579 | 30.1741 | 837355.08 | 8078064.19 | 1161.1 | 1161.1 | 1164.3 | 1.57 | 0-4% | 2.1
118480 | 118606.1 | -17.3579 | 30.1739 | 837335.06 | 8078064.23 | 1161.4 | 1161.4 | 1164.2 | 1.25 | 0-4% | 1.9
118500 | 118626.1 | -17.3579 | 30.1737 | 837315.04 | 8078064.37 | 1161.5 | 1161.5 | 1164.4 | 0.93 | 0-4% | 1.2
118520 | 118646.1 | -17.3579 | 30.1735 | 837295.03 | 8078064.6 | 1162.1 | 1162.1 | 1165.5 | 0.61 | 0-4% | 1
118540 | 118666.2 | -17.3579 | 30.1733 | 837275.01 | 8078064.82 | 1161.7 | 1161.7 | 1166.3 | 0.21 | 0-4% | 0.5
118560 | 118686.2 | -17.3579 | 30.1731 | 837254.99 | 8078065.05 | 1161 | 1161 | 1166.8 | -0.1 | 0-4% | 1.1
118580 | 118706.2 | -17.3579 | 30.173 | 837234.97 | 8078065.28 | 1160.9 | 1160.9 | 1166.9 | -0.13 | 0-4% | 2.4
118600 | 118726.2 | -17.3579 | 30.1728 | 837214.95 | 8078065.5 | 1160.9 | 1160.9 | 1166.9 | -0.1 | 0-4% | 2.8
118620 | 118746.2 | -17.3579 | 30.1726 | 837194.93 | 8078065.73 | 1160.9 | 1160.9 | 1166.6 | -0.42 | 0-4% | 2.6
118640 | 118766.3 | -17.3579 | 30.1724 | 837174.91 | 8078065.96 | 1160.7 | 1160.7 | 1165.3 | -0.09 | 0-4% | 1.6
118660 | 118786.3 | -17.3579 | 30.1722 | 837154.89 | 8078066.19 | 1160.9 | 1160.9 | 1164 | 0.55 | 0-4% | 1.6
118680 | 118806.3 | -17.3579 | 30.172 | 837134.87 | 8078066.41 | 1161.1 | 1161.1 | 1162.9 | 0.69 | 0-4% | 1.7
118700 | 118826.3 | -17.3579 | 30.1718 | 837114.86 | 8078066.64 | 1161.3 | 1161.3 | 1162.3 | 0.71 | 0-4% | 1.8
118720 | 118846.3 | -17.3579 | 30.1716 | 837094.84 | 8078066.87 | 1161.3 | 1161.3 | 1162.7 | 0.7 | 0-4% | 2.4
118740 | 118866.4 | -17.3579 | 30.1715 | 837074.82 | 8078067.09 | 1161.5 | 1161.5 | 1163.6 | 0.56 | 0-4% | 2.6
118760 | 118886.4 | -17.3579 | 30.1713 | 837054.8 | 8078067.32 | 1162.1 | 1162.1 | 1164.9 | 0.32 | 0-4% | 1.8
118780 | 118906.4 | -17.3579 | 30.1711 | 837034.78 | 8078067.54 | 1162.3 | 1162.3 | 1166.9 | 0.08 | 0-4% | 1.9
118800 | 118926.4 | -17.3579 | 30.1709 | 837014.76 | 8078067.72 | 1162.3 | 1162.3 | 1167.7 | 0.01 | 0-4% | 2.3
118820 | 118946.4 | -17.3579 | 30.1707 | 836994.74 | 8078067.89 | 1162.3 | 1162.3 | 1167.1 | 0.15 | 0-4% | 3.1
118840 | 118966.5 | -17.3579 | 30.1705 | 836974.72 | 8078068.07 | 1161.8 | 1161.8 | 1165.2 | 0.14 | 0-4% | 3.9
118860 | 118986.5 | -17.3579 | 30.1703 | 836954.7 | 8078068.25 | 1161.5 | 1161.5 | 1163.8 | -0.52 | 0-4% | 4.3
118880 | 119006.5 | -17.3579 | 30.1701 | 836934.68 | 8078068.42 | 1161.2 | 1161.2 | 1163.1 | -0.83 | 0-4% | 4.1
118900 | 119026.5 | -17.3579 | 30.1699 | 836914.66 | 8078068.6 | 1161.4 | 1161.4 | 1162.4 | -1 | 0-4% | 3.9
118920 | 119046.5 | -17.3579 | 30.1698 | 836894.65 | 8078068.78 | 1161.6 | 1161.6 | 1162.5 | -0.89 | 0-4% | 3.6
118940 | 119066.5 | -17.3579 | 30.1696 | 836874.66 | 8078067.98 | 1161.8 | 1161.8 | 1163 | -0.67 | 0-4% | 3
118960 | 119086.4 | -17.3579 | 30.1694 | 836854.72 | 8078066.25 | 1161.1 | 1161.1 | 1162.8 | -0.6 | 0-4% | 2.2
118980 | 119106.5 | -17.358 | 30.1692 | 836834.77 | 8078064.53 | 1160.6 | 1160.6 | 1162.7 | -1.03 | 0-4% | 2.3
119000 | 119126.5 | -17.358 | 30.169 | 836814.83 | 8078062.8 | 1160.3 | 1160.3 | 1162.8 | -1.43 | 0-4% | 2.3
119020 | 119146.4 | -17.358 | 30.1688 | 836794.97 | 8078060.46 | 1160.5 | 1160.5 | 1162.6 | -1.84 | 0-4% | 2
119040 | 119166.4 | -17.358 | 30.1686 | 836775.29 | 8078056.75 | 1160.5 | 1160.5 | 1163.1 | -1.33 | 0-4% | 1.8
119060 | 119186.4 | -17.3581 | 30.1685 | 836755.62 | 8078053.04 | 1160.3 | 1160.3 | 1163.5 | -0.95 | 0-4% | 2.2
119080 | 119206.4 | -17.3581 | 30.1683 | 836735.95 | 8078049.33 | 1159.2 | 1159.2 | 1163.7 | -0.97 | 0-4% | 1.7
119100 | 119226.4 | -17.3581 | 30.1681 | 836716.36 | 8078045.25 | 1158.5 | 1158.5 | 1164.2 | -0.72 | 0-4% | 1.6
119120 | 119246.4 | -17.3582 | 30.1679 | 836697.22 | 8078039.39 | 1157.9 | 1157.9 | 1165 | -0.8 | 0-4% | 2.3
119140 | 119266.4 | -17.3583 | 30.1677 | 836678.08 | 8078033.52 | 1159.1 | 1159.1 | 1165.1 | -0.37 | 0-4% | 2
119160 | 119286.4 | -17.3583 | 30.1675 | 836658.94 | 8078027.66 | 1159.2 | 1159.2 | 1164.7 | 0.38 | 0-4% | 1.5
119180 | 119306.4 | -17.3584 | 30.1674 | 836639.8 | 8078021.79 | 1158.7 | 1158.7 | 1164.1 | 1.37 | 0-4% | 1.6
119200 | 119326.4 | -17.3584 | 30.1672 | 836620.66 | 8078015.93 | 1158.9 | 1158.9 | 1164 | 2.04 | 0-4% | 2.3
119220 | 119346.4 | -17.3585 | 30.167 | 836601.68 | 8078009.62 | 1158.9 | 1158.9 | 1164 | 2.7 | 0-4% | 4.1
119240 | 119366.4 | -17.3586 | 30.1668 | 836583.36 | 8078001.55 | 1159.8 | 1159.8 | 1163.7 | 2.71 | 0-4% | 3.2
119260 | 119386.4 | -17.3586 | 30.1667 | 836565.03 | 8077993.48 | 1161.1 | 1161.1 | 1163.6 | 3.34 | 0-4% | 2
119280 | 119406.5 | -17.3587 | 30.1665 | 836546.71 | 8077985.42 | 1161.9 | 1161.9 | 1163.4 | 4.33 | 4-6% | 1.5
119300 | 119426.5 | -17.3588 | 30.1663 | 836528.39 | 8077977.35 | 1162.6 | 1162.6 | 1163.9 | 4.94 | 4-6% | 1.2
119320 | 119446.5 | -17.3589 | 30.1662 | 836510.07 | 8077969.28 | 1163.3 | 1163.3 | 1165.5 | 5 | 4-6% | 0.6
119340 | 119466.5 | -17.3589 | 30.166 | 836491.75 | 8077961.2 | 1164.5 | 1164.5 | 1166.9 | 4.29 | 4-6% | 2
119360 | 119486.5 | -17.359 | 30.1658 | 836473.63 | 8077952.69 | 1165.9 | 1165.9 | 1167.5 | 4.33 | 4-6% | 2.9
119380 | 119506.5 | -17.3591 | 30.1657 | 836455.6 | 8077943.99 | 1167.3 | 1167.3 | 1168.1 | 4.38 | 4-6% | 1.8
119400 | 119526.6 | -17.3592 | 30.1655 | 836437.57 | 8077935.29 | 1168.7 | 1168.7 | 1168.3 | 4.55 | 4-6% | 0.4
119420 | 119546.6 | -17.3593 | 30.1653 | 836419.54 | 8077926.59 | 1168.9 | 1168.9 | 1168.8 | 4.67 | 4-6% | 0.3
119440 | 119566.6 | -17.3593 | 30.1651 | 836401.51 | 8077917.89 | 1168.3 | 1168.3 | 1170.2 | 4.43 | 4-6% | 1.7
119460 | 119586.6 | -17.3594 | 30.165 | 836383.48 | 8077909.19 | 1169.7 | 1169.7 | 1171.4 | 4.14 | 4-6% | 1.2
119480 | 119606.6 | -17.3595 | 30.1648 | 836365.45 | 8077900.48 | 1170.7 | 1170.7 | 1172.4 | 4.08 | 4-6% | 0.7
119500 | 119626.7 | -17.3596 | 30.1646 | 836347.42 | 8077891.78 | 1171.7 | 1171.7 | 1173 | 3.97 | 0-4% | 1
119520 | 119646.7 | -17.3597 | 30.1645 | 836329.39 | 8077883.08 | 1172.7 | 1172.7 | 1173.6 | 4.3 | 4-6% | 1
119540 | 119666.7 | -17.3597 | 30.1643 | 836311.36 | 8077874.38 | 1173.4 | 1173.4 | 1174.2 | 4.7 | 4-6% | 1
119560 | 119686.7 | -17.3598 | 30.1641 | 836293.33 | 8077865.68 | 1174.2 | 1174.2 | 1175.8 | 4.26 | 4-6% | 1.3
119580 | 119706.7 | -17.3599 | 30.164 | 836275.21 | 8077857.15 | 1175.5 | 1175.5 | 1177.2 | 4.17 | 4-6% | 1.3
119600 | 119726.7 | -17.36 | 30.1638 | 836256.95 | 8077848.96 | 1176.7 | 1176.7 | 1177.8 | 3.88 | 0-4% | 0.9
119620 | 119746.8 | -17.3601 | 30.1636 | 836238.68 | 8077840.76 | 1177.5 | 1177.5 | 1178.3 | 3.35 | 0-4% | 1.1
119640 | 119766.8 | -17.3601 | 30.1635 | 836220.42 | 8077832.57 | 1177.7 | 1177.7 | 1179 | 3.38 | 0-4% | 2
119660 | 119786.8 | -17.3602 | 30.1633 | 836202.15 | 8077824.38 | 1178.2 | 1178.2 | 1179.8 | 3.48 | 0-4% | 1.8
119680 | 119806.8 | -17.3603 | 30.1631 | 836183.76 | 8077816.46 | 1179 | 1179 | 1180.7 | 2.94 | 0-4% | 1.9
119700 | 119826.8 | -17.3604 | 30.1629 | 836165.31 | 8077808.69 | 1179.4 | 1179.4 | 1181 | 2.48 | 0-4% | 2.8
119720 | 119846.8 | -17.3604 | 30.1628 | 836146.3 | 8077802.42 | 1179.4 | 1179.4 | 1181.5 | 2.17 | 0-4% | 3.8
119740 | 119866.8 | -17.3605 | 30.1626 | 836127.27 | 8077796.22 | 1180.1 | 1180.1 | 1181.6 | 2.45 | 0-4% | 2.6
119760 | 119886.8 | -17.3605 | 30.1624 | 836108.23 | 8077790.01 | 1181.1 | 1181.1 | 1181.1 | 2.74 | 0-4% | 1.3
119780 | 119906.8 | -17.3606 | 30.1622 | 836089.2 | 8077783.81 | 1181.4 | 1181.4 | 1181.5 | 2.77 | 0-4% | 0.3
119800 | 119926.8 | -17.3607 | 30.1621 | 836070.16 | 8077777.6 | 1181.6 | 1181.6 | 1182.2 | 2.89 | 0-4% | 0.1
119820 | 119946.8 | -17.3607 | 30.1619 | 836050.71 | 8077772.98 | 1181.8 | 1181.8 | 1183.5 | 3.28 | 0-4% | 0.3
119840 | 119966.8 | -17.3607 | 30.1617 | 836031.13 | 8077768.79 | 1182.6 | 1182.6 | 1184.2 | 3.25 | 0-4% | 0.1
119860 | 119986.8 | -17.3608 | 30.1615 | 836011.55 | 8077764.61 | 1183.7 | 1183.7 | 1184.8 | 2.91 | 0-4% | 0.2
119880 | 120006.8 | -17.3608 | 30.1613 | 835991.97 | 8077760.43 | 1184.5 | 1184.5 | 1185.6 | 2.92 | 0-4% | 0.6
119900 | 120026.8 | -17.3609 | 30.1611 | 835972.39 | 8077756.25 | 1185.2 | 1185.2 | 1186.6 | 2.59 | 0-4% | 0.9
119920 | 120046.9 | -17.3609 | 30.161 | 835952.81 | 8077752.07 | 1185.9 | 1185.9 | 1187.3 | 2.57 | 0-4% | 1.2
119940 | 120066.9 | -17.3609 | 30.1608 | 835933.24 | 8077747.89 | 1186.6 | 1186.6 | 1188.5 | 2.41 | 0-4% | 1.6
119960 | 120086.9 | -17.361 | 30.1606 | 835913.66 | 8077743.71 | 1187 | 1187 | 1189 | 2.02 | 0-4% | 1.6
119980 | 120106.9 | -17.361 | 30.1604 | 835893.94 | 8077740.32 | 1187.2 | 1187.2 | 1188.8 | 1.72 | 0-4% | 1.1
120000 | 120126.9 | -17.361 | 30.1602 | 835874.12 | 8077737.51 | 1186.8 | 1186.8 | 1188.7 | 1.52 | 0-4% | 1.4
120020 | 120146.9 | -17.3611 | 30.16 | 835854.29 | 8077734.69 | 1187 | 1187 | 1188.8 | 0.93 | 0-4% | 1.6
120040 | 120166.9 | -17.3611 | 30.1598 | 835834.47 | 8077731.88 | 1187.5 | 1187.5 | 1189.1 | 0.45 | 0-4% | 1.3
120060 | 120186.9 | -17.3611 | 30.1597 | 835814.65 | 8077729.07 | 1187.8 | 1187.8 | 1189.7 | 0.22 | 0-4% | 1.2
120080 | 120207 | -17.3612 | 30.1595 | 835794.83 | 8077726.25 | 1188 | 1188 | 1189.6 | 0.02 | 0-4% | 1.3
120100 | 120227 | -17.3612 | 30.1593 | 835775.01 | 8077723.44 | 1188.3 | 1188.3 | 1188.9 | 0.35 | 0-4% | 1.4
120120 | 120247 | -17.3612 | 30.1591 | 835755.19 | 8077720.62 | 1187.8 | 1187.8 | 1188.3 | 0.46 | 0-4% | 1.1
120140 | 120267 | -17.3612 | 30.1589 | 835735.37 | 8077717.81 | 1187.5 | 1187.5 | 1188.4 | 0.2 | 0-4% | 1
120160 | 120287 | -17.3613 | 30.1587 | 835715.55 | 8077715 | 1187.4 | 1187.4 | 1188.9 | 0.06 | 0-4% | 1.1
120180 | 120307.1 | -17.3613 | 30.1585 | 835695.73 | 8077712.18 | 1187.2 | 1187.2 | 1189.5 | 0.03 | 0-4% | 1.8
120200 | 120327.1 | -17.3613 | 30.1584 | 835675.9 | 8077709.37 | 1187.5 | 1187.5 | 1190.2 | -0.05 | 0-4% | 1.6
120220 | 120347.1 | -17.3614 | 30.1582 | 835656.09 | 8077706.53 | 1187.9 | 1187.9 | 1191.1 | 0.3 | 0-4% | 1.5
120240 | 120367.1 | -17.3614 | 30.158 | 835636.31 | 8077703.45 | 1187.9 | 1187.9 | 1191.7 | 0.58 | 0-4% | 1.7
120260 | 120387.1 | -17.3614 | 30.1578 | 835616.52 | 8077700.37 | 1187.9 | 1187.9 | 1192 | 0.67 | 0-4% | 1.8
120280 | 120407.2 | -17.3615 | 30.1576 | 835596.74 | 8077697.3 | 1188 | 1188 | 1191.9 | 0.71 | 0-4% | 1.4
120300 | 120427.2 | -17.3615 | 30.1574 | 835576.95 | 8077694.26 | 1188.2 | 1188.2 | 1191.4 | 0.54 | 0-4% | 1.1
120320 | 120447.2 | -17.3615 | 30.1572 | 835557.14 | 8077691.41 | 1188.4 | 1188.4 | 1191 | 0.69 | 0-4% | 0.9
120340 | 120467.2 | -17.3615 | 30.1571 | 835537.32 | 8077688.56 | 1188.7 | 1188.7 | 1191.1 | 0.64 | 0-4% | 0.5
120360 | 120487.2 | -17.3616 | 30.1569 | 835517.51 | 8077685.7 | 1188.7 | 1188.7 | 1191.7 | 0.44 | 0-4% | 0.5
120380 | 120507.3 | -17.3616 | 30.1567 | 835497.69 | 8077682.85 | 1188.7 | 1188.7 | 1192.4 | 0.53 | 0-4% | 0.7
120400 | 120527.3 | -17.3616 | 30.1565 | 835477.88 | 8077679.99 | 1188.6 | 1188.6 | 1193 | 0.81 | 0-4% | 1
120420 | 120547.3 | -17.3617 | 30.1563 | 835458.06 | 8077677.14 | 1189.3 | 1189.3 | 1193 | 0.97 | 0-4% | 1.5
120440 | 120567.3 | -17.3617 | 30.1561 | 835438.24 | 8077674.29 | 1189.2 | 1189.2 | 1192.2 | 0.63 | 0-4% | 1.3
120460 | 120587.3 | -17.3617 | 30.1559 | 835418.43 | 8077671.44 | 1188.8 | 1188.8 | 1190.9 | 0.4 | 0-4% | 0.8
120480 | 120607.4 | -17.3617 | 30.1558 | 835398.61 | 8077668.62 | 1189.1 | 1189.1 | 1190.2 | 0.29 | 0-4% | 0.7
120500 | 120627.4 | -17.3618 | 30.1556 | 835378.79 | 8077665.8 | 1189.8 | 1189.8 | 1190.8 | 0.42 | 0-4% | 1
120520 | 120647.4 | -17.3618 | 30.1554 | 835358.97 | 8077662.98 | 1190.3 | 1190.3 | 1192.2 | 0.15 | 0-4% | 1.3
120540 | 120667.4 | -17.3618 | 30.1552 | 835339.15 | 8077660.16 | 1189.9 | 1189.9 | 1193.5 | 0.32 | 0-4% | 0.8
120560 | 120687.4 | -17.3619 | 30.155 | 835319.33 | 8077657.34 | 1189.5 | 1189.5 | 1194.4 | 0.57 | 0-4% | 0.4
120580 | 120707.5 | -17.3619 | 30.1548 | 835299.51 | 8077654.52 | 1189.2 | 1189.2 | 1194.8 | 0.34 | 0-4% | 0.8
120600 | 120727.5 | -17.3619 | 30.1546 | 835279.69 | 8077651.71 | 1189.5 | 1189.5 | 1194 | -0.06 | 0-4% | 0.9
120620 | 120747.5 | -17.3619 | 30.1545 | 835259.87 | 8077648.89 | 1189.6 | 1189.6 | 1193.7 | -0.49 | 0-4% | 1.1
120640 | 120767.5 | -17.362 | 30.1543 | 835240.05 | 8077646.07 | 1189.8 | 1189.8 | 1193.6 | -0.44 | 0-4% | 0.7
120660 | 120787.5 | -17.362 | 30.1541 | 835220.22 | 8077643.26 | 1189.9 | 1189.9 | 1194.2 | -0.4 | 0-4% | 0.5
120680 | 120807.6 | -17.362 | 30.1539 | 835200.4 | 8077640.45 | 1189.8 | 1189.8 | 1194.1 | -0.41 | 0-4% | 0.7
120700 | 120827.6 | -17.3621 | 30.1537 | 835180.58 | 8077637.65 | 1189.7 | 1189.7 | 1193.5 | -0.59 | 0-4% | 1.2
120720 | 120847.6 | -17.3621 | 30.1535 | 835160.76 | 8077634.84 | 1189.3 | 1189.3 | 1192.4 | -0.63 | 0-4% | 2.5
120740 | 120867.6 | -17.3621 | 30.1533 | 835140.94 | 8077632.03 | 1189.1 | 1189.1 | 1191.6 | -0.85 | 0-4% | 1.3
120760 | 120887.6 | -17.3621 | 30.1532 | 835121.11 | 8077629.22 | 1188.7 | 1188.7 | 1190.9 | -0.95 | 0-4% | 0.7
120780 | 120907.7 | -17.3622 | 30.153 | 835101.29 | 8077626.41 | 1188.4 | 1188.4 | 1190.2 | -0.91 | 0-4% | 0.9
120800 | 120927.7 | -17.3622 | 30.1528 | 835081.47 | 8077623.6 | 1188.3 | 1188.3 | 1190.5 | -0.85 | 0-4% | 0.8
120820 | 120947.7 | -17.3622 | 30.1526 | 835061.65 | 8077620.8 | 1188.3 | 1188.3 | 1191.3 | -0.77 | 0-4% | 0.6
120840 | 120967.7 | -17.3622 | 30.1524 | 835041.83 | 8077617.99 | 1188.1 | 1188.1 | 1192.6 | -0.66 | 0-4% | 0.8
120860 | 120987.7 | -17.3623 | 30.1522 | 835022 | 8077615.18 | 1188 | 1188 | 1193.5 | -0.5 | 0-4% | 0.9
120880 | 121007.8 | -17.3623 | 30.152 | 835002.18 | 8077612.37 | 1188 | 1188 | 1194 | -0.26 | 0-4% | 1.1
120900 | 121027.8 | -17.3623 | 30.1519 | 834982.36 | 8077609.56 | 1188 | 1188 | 1193.9 | -0.1 | 0-4% | 1.4
120920 | 121047.8 | -17.3624 | 30.1517 | 834962.54 | 8077606.76 | 1187.8 | 1187.8 | 1193.5 | 0.01 | 0-4% | 2.1
120940 | 121067.8 | -17.3624 | 30.1515 | 834942.72 | 8077603.95 | 1187.7 | 1187.7 | 1193 | 0.07 | 0-4% | 2.9
120960 | 121087.8 | -17.3624 | 30.1513 | 834922.9 | 8077601.14 | 1187.8 | 1187.8 | 1193.4 | -0.04 | 0-4% | 3.8
120980 | 121107.9 | -17.3624 | 30.1511 | 834903.07 | 8077598.33 | 1187.9 | 1187.9 | 1194 | -0.45 | 0-4% | 3.4
121000 | 121127.9 | -17.3625 | 30.1509 | 834883.25 | 8077595.52 | 1188.1 | 1188.1 | 1194.5 | -0.72 | 0-4% | 2.7
121020 | 121147.9 | -17.3625 | 30.1507 | 834863.43 | 8077592.73 | 1188.4 | 1188.4 | 1194.1 | -0.88 | 0-4% | 1.7
121040 | 121167.9 | -17.3625 | 30.1506 | 834843.59 | 8077590.03 | 1188.2 | 1188.2 | 1193.2 | -1.09 | 0-4% | 1
121060 | 121187.9 | -17.3626 | 30.1504 | 834823.76 | 8077587.32 | 1187.9 | 1187.9 | 1191.9 | -1.11 | 0-4% | 0.8
121080 | 121208 | -17.3626 | 30.1502 | 834803.92 | 8077584.62 | 1187.1 | 1187.1 | 1190.4 | -1.14 | 0-4% | 1.3
121100 | 121228 | -17.3626 | 30.15 | 834784.08 | 8077581.92 | 1186.5 | 1186.5 | 1189 | -1.39 | 0-4% | 1.4
121120 | 121248 | -17.3626 | 30.1498 | 834764.25 | 8077579.22 | 1186.1 | 1186.1 | 1187.8 | -1.49 | 0-4% | 1.2
121140 | 121268 | -17.3627 | 30.1496 | 834744.41 | 8077576.52 | 1185.6 | 1185.6 | 1187.2 | -1.38 | 0-4% | 0.8
121160 | 121288 | -17.3627 | 30.1494 | 834724.57 | 8077573.81 | 1185.5 | 1185.5 | 1187.3 | -1.22 | 0-4% | 1.5
121180 | 121308 | -17.3627 | 30.1493 | 834704.74 | 8077571.11 | 1185.6 | 1185.6 | 1187.8 | -0.86 | 0-4% | 1.1
121200 | 121328.1 | -17.3627 | 30.1491 | 834684.9 | 8077568.41 | 1185.3 | 1185.3 | 1188.9 | -0.62 | 0-4% | 0.7
121220 | 121348.1 | -17.3628 | 30.1489 | 834665.06 | 8077565.71 | 1185.4 | 1185.4 | 1189.3 | -0.34 | 0-4% | 0.5
121240 | 121368.1 | -17.3628 | 30.1487 | 834645.23 | 8077563.01 | 1185.5 | 1185.5 | 1189.4 | -0.19 | 0-4% | 0.5
121260 | 121388.1 | -17.3628 | 30.1485 | 834625.39 | 8077560.3 | 1185.5 | 1185.5 | 1189.3 | -0.24 | 0-4% | 0.7
121280 | 121408.1 | -17.3629 | 30.1483 | 834605.55 | 8077557.6 | 1185.4 | 1185.4 | 1188.6 | -0.26 | 0-4% | 0.7
121300 | 121428.2 | -17.3629 | 30.1481 | 834585.73 | 8077554.82 | 1185.3 | 1185.3 | 1187.8 | 0.42 | 0-4% | 0.9
121320 | 121448.2 | -17.3629 | 30.148 | 834566 | 8077551.44 | 1185.4 | 1185.4 | 1187.1 | 1.05 | 0-4% | 1.6
121340 | 121468.2 | -17.363 | 30.1478 | 834546.27 | 8077548.05 | 1185.2 | 1185.2 | 1186.5 | 1.94 | 0-4% | 1.4
121360 | 121488.2 | -17.363 | 30.1476 | 834526.54 | 8077544.66 | 1185.1 | 1185.1 | 1186.3 | 2.29 | 0-4% | 1.3
121380 | 121508.2 | -17.363 | 30.1474 | 834506.8 | 8077541.28 | 1185.1 | 1185.1 | 1187.2 | 2.28 | 0-4% | 1
121400 | 121528.2 | -17.3631 | 30.1472 | 834487.07 | 8077537.89 | 1186.1 | 1186.1 | 1188.3 | 2.38 | 0-4% | 1.2
121420 | 121548.2 | -17.3631 | 30.147 | 834467.34 | 8077534.5 | 1187.5 | 1187.5 | 1189.2 | 2.79 | 0-4% | 1
121440 | 121568.3 | -17.3631 | 30.1468 | 834447.61 | 8077531.12 | 1189.3 | 1189.3 | 1189.9 | 3.46 | 0-4% | 0.7
121460 | 121588.3 | -17.3632 | 30.1467 | 834427.88 | 8077527.73 | 1190 | 1190 | 1190.5 | 3.81 | 0-4% | 1.8
121480 | 121608.3 | -17.3632 | 30.1465 | 834408.29 | 8077523.67 | 1189.9 | 1189.9 | 1191.2 | 3.87 | 0-4% | 2.2
121500 | 121628.3 | -17.3632 | 30.1463 | 834389.02 | 8077518.27 | 1190 | 1190 | 1192.2 | 3.37 | 0-4% | 1.1
121520 | 121648.3 | -17.3633 | 30.1461 | 834369.75 | 8077512.83 | 1191 | 1191 | 1193.1 | 3.01 | 0-4% | 1
121540 | 121668.3 | -17.3633 | 30.1459 | 834350.49 | 8077507.38 | 1192.1 | 1192.1 | 1193.5 | 2.49 | 0-4% | 1.1
121560 | 121688.3 | -17.3634 | 30.1458 | 834331.22 | 8077501.93 | 1192.7 | 1192.7 | 1193.2 | 2.46 | 0-4% | 0.8
121580 | 121708.3 | -17.3635 | 30.1456 | 834311.96 | 8077496.48 | 1192.9 | 1192.9 | 1193.4 | 2.85 | 0-4% | 0.5
121600 | 121728.4 | -17.3635 | 30.1454 | 834292.91 | 8077490.33 | 1192.9 | 1192.9 | 1194.4 | 3.3 | 0-4% | 1.8
121620 | 121748.4 | -17.3636 | 30.1452 | 834273.96 | 8077483.88 | 1193.5 | 1193.5 | 1196.5 | 3.39 | 0-4% | 1.9
121640 | 121768.4 | -17.3636 | 30.145 | 834255.01 | 8077477.43 | 1194.3 | 1194.3 | 1197.9 | 3.12 | 0-4% | 1.2
121660 | 121788.4 | -17.3637 | 30.1449 | 834236.06 | 8077470.98 | 1195 | 1195 | 1198.8 | 2.72 | 0-4% | 0.8
121680 | 121808.4 | -17.3638 | 30.1447 | 834217.11 | 8077464.53 | 1195.6 | 1195.6 | 1199 | 2.14 | 0-4% | 1.5
121700 | 121828.4 | -17.3638 | 30.1445 | 834198.15 | 8077458.08 | 1196.6 | 1196.6 | 1199 | 2.12 | 0-4% | 1.7
121720 | 121848.5 | -17.3639 | 30.1443 | 834179.2 | 8077451.63 | 1197.7 | 1197.7 | 1199 | 2.04 | 0-4% | 1.2
121740 | 121868.5 | -17.3639 | 30.1442 | 834160.25 | 8077445.18 | 1198.4 | 1198.4 | 1199 | 2.09 | 0-4% | 1
121760 | 121888.5 | -17.364 | 30.144 | 834141.3 | 8077438.73 | 1198.1 | 1198.1 | 1199 | 1.76 | 0-4% | 1.5
121780 | 121908.5 | -17.3641 | 30.1438 | 834122.35 | 8077432.28 | 1197.1 | 1197.1 | 1199.1 | 1.52 | 0-4% | 1.8
121800 | 121928.5 | -17.3641 | 30.1436 | 834103.39 | 8077425.83 | 1197.1 | 1197.1 | 1199.8 | 1.06 | 0-4% | 2
121820 | 121948.6 | -17.3642 | 30.1434 | 834084.44 | 8077419.38 | 1197.6 | 1197.6 | 1200.6 | 0.35 | 0-4% | 1.8
121840 | 121968.6 | -17.3642 | 30.1433 | 834065.49 | 8077412.93 | 1198.5 | 1198.5 | 1200.9 | 0.31 | 0-4% | 1
121860 | 121988.6 | -17.3643 | 30.1431 | 834046.55 | 8077406.45 | 1198.5 | 1198.5 | 1201 | 0.59 | 0-4% | 2.8
121880 | 122008.6 | -17.3644 | 30.1429 | 834027.62 | 8077399.94 | 1198.7 | 1198.7 | 1201.2 | 1.43 | 0-4% | 2.5
121900 | 122028.6 | -17.3644 | 30.1427 | 834008.68 | 8077393.44 | 1198.8 | 1198.8 | 1203.1 | 2.34 | 0-4% | 1.6
121920 | 122048.7 | -17.3645 | 30.1426 | 833989.75 | 8077386.93 | 1198.4 | 1198.4 | 1204.6 | 2.42 | 0-4% | 1.7
121940 | 122068.7 | -17.3646 | 30.1424 | 833970.82 | 8077380.43 | 1199 | 1199 | 1205.8 | 1.78 | 0-4% | 1.2
121960 | 122088.7 | -17.3646 | 30.1422 | 833951.88 | 8077373.92 | 1199.3 | 1199.3 | 1206 | 2.19 | 0-4% | 1.6
121980 | 122108.7 | -17.3647 | 30.142 | 833932.95 | 8077367.42 | 1200 | 1200 | 1206 | 2.52 | 0-4% | 2
122000 | 122128.7 | -17.3647 | 30.1419 | 833914.02 | 8077360.91 | 1201.8 | 1201.8 | 1206 | 2.94 | 0-4% | 1.1
122020 | 122148.8 | -17.3648 | 30.1417 | 833895.08 | 8077354.41 | 1202.4 | 1202.4 | 1207.2 | 2.85 | 0-4% | 1.2
122040 | 122168.8 | -17.3649 | 30.1415 | 833876.15 | 8077347.9 | 1202 | 1202 | 1209 | 2.4 | 0-4% | 2
122060 | 122188.8 | -17.3649 | 30.1413 | 833857.22 | 8077341.4 | 1202.9 | 1202.9 | 1208.8 | 2.3 | 0-4% | 1.7
122080 | 122208.8 | -17.365 | 30.1411 | 833838.28 | 8077334.89 | 1203.7 | 1203.7 | 1207.9 | 2.23 | 0-4% | 1.8
122100 | 122228.8 | -17.365 | 30.141 | 833819.35 | 8077328.39 | 1204.6 | 1204.6 | 1206 | 1.48 | 0-4% | 1.5
122120 | 122248.9 | -17.3651 | 30.1408 | 833800.42 | 8077321.88 | 1204.1 | 1204.1 | 1204.1 | 0.64 | 0-4% | 2.5
122140 | 122268.9 | -17.3652 | 30.1406 | 833781.48 | 8077315.38 | 1203.8 | 1203.8 | 1203.3 | 0.84 | 0-4% | 2.5
122160 | 122288.9 | -17.3652 | 30.1404 | 833762.55 | 8077308.87 | 1203.9 | 1203.9 | 1203.6 | 0.64 | 0-4% | 2.2
122180 | 122308.9 | -17.3653 | 30.1403 | 833743.62 | 8077302.37 | 1204.4 | 1204.4 | 1204.6 | -0.22 | 0-4% | 1.7
122200 | 122328.9 | -17.3654 | 30.1401 | 833724.68 | 8077295.86 | 1204.8 | 1204.8 | 1205.6 | -1.48 | 0-4% | 1.6
122220 | 122349 | -17.3654 | 30.1399 | 833705.75 | 8077289.36 | 1203.7 | 1203.7 | 1206.7 | -1.85 | 0-4% | 2.6
122240 | 122369 | -17.3655 | 30.1397 | 833686.82 | 8077282.85 | 1203.7 | 1203.7 | 1206.3 | -1.71 | 0-4% | 2.3
122260 | 122389 | -17.3655 | 30.1396 | 833667.88 | 8077276.35 | 1204.2 | 1204.2 | 1205.6 | -1.65 | 0-4% | 1.4
122280 | 122409 | -17.3656 | 30.1394 | 833648.95 | 8077269.84 | 1203.3 | 1203.3 | 1205.1 | -1.74 | 0-4% | 1.9
122300 | 122429 | -17.3657 | 30.1392 | 833630.02 | 8077263.34 | 1201.7 | 1201.7 | 1204.3 | -1.89 | 0-4% | 2.6
122320 | 122449.1 | -17.3657 | 30.139 | 833611.08 | 8077256.83 | 1200.4 | 1200.4 | 1203.9 | -0.96 | 0-4% | 3.5
122340 | 122469.1 | -17.3658 | 30.1388 | 833592.15 | 8077250.33 | 1200.3 | 1200.3 | 1203.2 | -0.2 | 0-4% | 3.3
122360 | 122489.1 | -17.3658 | 30.1387 | 833573.22 | 8077243.82 | 1200.6 | 1200.6 | 1203 | 0.38 | 0-4% | 3.3
122380 | 122509.1 | -17.3659 | 30.1385 | 833554.28 | 8077237.32 | 1201 | 1201 | 1202.5 | 1.82 | 0-4% | 2.7
122400 | 122529.1 | -17.366 | 30.1383 | 833535.35 | 8077230.81 | 1201 | 1201 | 1202.6 | 3.5 | 0-4% | 2.2
122420 | 122549 | -17.366 | 30.1381 | 833515.95 | 8077226.26 | 1201.8 | 1201.8 | 1203.8 | 4.72 | 4-6% | 2.3
122440 | 122569 | -17.366 | 30.1379 | 833496.13 | 8077223.41 | 1203.3 | 1203.3 | 1206.7 | 5.14 | 4-6% | 3.4
122460 | 122589 | -17.3661 | 30.1378 | 833476.32 | 8077220.57 | 1204.9 | 1204.9 | 1209.6 | 5.06 | 4-6% | 4.6
122480 | 122609 | -17.3661 | 30.1376 | 833456.5 | 8077217.72 | 1206.9 | 1206.9 | 1212.2 | 4.05 | 4-6% | 5.9
122500 | 122628.8 | -17.3661 | 30.1374 | 833436.6 | 8077217.66 | 1208.7 | 1208.7 | 1213.5 | 3.25 | 0-4% | 8.7
122520 | 122648.8 | -17.3661 | 30.1372 | 833416.64 | 8077219.25 | 1209.9 | 1209.9 | 1215.1 | 3.05 | 0-4% | 10.5
122540 | 122668.8 | -17.3661 | 30.137 | 833396.68 | 8077220.85 | 1210.6 | 1210.6 | 1216.8 | 2.21 | 0-4% | 12
122560 | 122688.6 | -17.3661 | 30.1368 | 833376.73 | 8077222.44 | 1210.7 | 1210.7 | 1218.5 | 1.25 | 0-4% | 13.4
122580 | 122708.5 | -17.366 | 30.1366 | 833357.52 | 8077227.94 | 1209.1 | 1209.1 | 1216.8 | -0.19 | 0-4% | 12.9
122600 | 122728.4 | -17.366 | 30.1365 | 833338.41 | 8077233.88 | 1207.5 | 1207.5 | 1214 | -0.4 | 0-4% | 11.9
122620 | 122748.4 | -17.3659 | 30.1363 | 833319.29 | 8077239.81 | 1207.9 | 1207.9 | 1210.5 | -1.11 | 0-4% | 8.8
122640 | 122768.3 | -17.3659 | 30.1361 | 833300.84 | 8077247.48 | 1207.8 | 1207.8 | 1208.3 | -1.7 | 0-4% | 4.8
122660 | 122788.2 | -17.3658 | 30.1359 | 833282.75 | 8077256.05 | 1207.4 | 1207.4 | 1206.8 | -1.66 | 0-4% | 3.4
122680 | 122808.1 | -17.3657 | 30.1358 | 833265.53 | 8077266.11 | 1206.5 | 1206.5 | 1207.2 | -0.82 | 0-4% | 3.4
122700 | 122828 | -17.3656 | 30.1356 | 833249.15 | 8077277.62 | 1207.9 | 1207.9 | 1209 | 0.04 | 0-4% | 2
122720 | 122848 | -17.3655 | 30.1355 | 833232.77 | 8077289.14 | 1207.7 | 1207.7 | 1210 | -0.39 | 0-4% | 2.4
122740 | 122868 | -17.3654 | 30.1353 | 833218.09 | 8077302.73 | 1207.2 | 1207.2 | 1209.7 | -0.02 | 0-4% | 1.9
122760 | 122888.1 | -17.3652 | 30.1352 | 833203.57 | 8077316.51 | 1207.4 | 1207.4 | 1209.2 | -0.09 | 0-4% | 2.4
122780 | 122908.1 | -17.3651 | 30.135 | 833189.05 | 8077330.29 | 1207.4 | 1207.4 | 1209 | 0.53 | 0-4% | 2.8
122800 | 122928 | -17.365 | 30.1349 | 833174.86 | 8077344.35 | 1207.6 | 1207.6 | 1208.9 | -0.15 | 0-4% | 1.4
122820 | 122947.9 | -17.3648 | 30.1348 | 833163.51 | 8077360.84 | 1207.1 | 1207.1 | 1209.4 | 0.09 | 0-4% | 1.9
122840 | 122967.9 | -17.3647 | 30.1347 | 833152.16 | 8077377.33 | 1207.7 | 1207.7 | 1210.2 | 0.41 | 0-4% | 1
122860 | 122988 | -17.3646 | 30.1346 | 833140.81 | 8077393.82 | 1207.2 | 1207.2 | 1211 | 0.32 | 0-4% | 1.2
122880 | 123008 | -17.3644 | 30.1345 | 833129.46 | 8077410.32 | 1207.6 | 1207.6 | 1211 | 0.59 | 0-4% | 1
122900 | 123028 | -17.3643 | 30.1344 | 833118.11 | 8077426.81 | 1207.6 | 1207.6 | 1210.8 | 0.72 | 0-4% | 1.1
122920 | 123048 | -17.3641 | 30.1343 | 833106.76 | 8077443.3 | 1207.9 | 1207.9 | 1210.6 | 1.21 | 0-4% | 1.1
122940 | 123068 | -17.364 | 30.1341 | 833095.41 | 8077459.79 | 1208 | 1208 | 1210.9 | 1.19 | 0-4% | 1.1
122960 | 123088.1 | -17.3638 | 30.134 | 833084.06 | 8077476.28 | 1208 | 1208 | 1211.2 | 1.48 | 0-4% | 1.8
122980 | 123108.1 | -17.3637 | 30.1339 | 833072.71 | 8077492.77 | 1208.6 | 1208.6 | 1211.4 | 1.52 | 0-4% | 1.1
123000 | 123128.1 | -17.3635 | 30.1338 | 833061.36 | 8077509.26 | 1209 | 1209 | 1211.7 | 1.57 | 0-4% | 0.8
123020 | 123148.1 | -17.3634 | 30.1337 | 833050.01 | 8077525.75 | 1209.5 | 1209.5 | 1212.6 | 1.49 | 0-4% | 0.5
123040 | 123168.1 | -17.3632 | 30.1336 | 833038.66 | 8077542.25 | 1210.1 | 1210.1 | 1213.5 | 2.03 | 0-4% | 0.5
123060 | 123188.2 | -17.3631 | 30.1335 | 833027.31 | 8077558.73 | 1210.2 | 1210.2 | 1213.9 | 1.84 | 0-4% | 1.3
123080 | 123208.2 | -17.3629 | 30.1334 | 833015.95 | 8077575.22 | 1210.6 | 1210.6 | 1214 | 1.71 | 0-4% | 1.2
123100 | 123228.2 | -17.3628 | 30.1333 | 833004.59 | 8077591.71 | 1210.7 | 1210.7 | 1213.9 | 1.63 | 0-4% | 1.5
123120 | 123248.2 | -17.3626 | 30.1332 | 832993.24 | 8077608.19 | 1210.8 | 1210.8 | 1214 | 1.67 | 0-4% | 2.3
123140 | 123268.2 | -17.3625 | 30.1331 | 832981.88 | 8077624.68 | 1212.1 | 1212.1 | 1214 | 1.47 | 0-4% | 1.6
123160 | 123288.3 | -17.3623 | 30.1329 | 832970.52 | 8077641.16 | 1211.7 | 1211.7 | 1214 | 1.32 | 0-4% | 1.6
123180 | 123308.3 | -17.3622 | 30.1328 | 832959.17 | 8077657.65 | 1212 | 1212 | 1214.2 | 1.17 | 0-4% | 0.6
123200 | 123328.3 | -17.3621 | 30.1327 | 832947.81 | 8077674.14 | 1212.3 | 1212.3 | 1214.7 | 1.16 | 0-4% | 0.8
123220 | 123348.3 | -17.3619 | 30.1326 | 832936.45 | 8077690.62 | 1212.9 | 1212.9 | 1215.2 | 1.3 | 0-4% | 1
123240 | 123368.3 | -17.3618 | 30.1325 | 832925.09 | 8077707.11 | 1213 | 1213 | 1216.3 | 1.07 | 0-4% | 0.6
123260 | 123388.4 | -17.3616 | 30.1324 | 832913.74 | 8077723.6 | 1212.8 | 1212.8 | 1216.4 | 1.55 | 0-4% | 0.8
123280 | 123408.4 | -17.3615 | 30.1323 | 832902.38 | 8077740.08 | 1213 | 1213 | 1216.5 | 1.57 | 0-4% | 0.9
123300 | 123428.4 | -17.3613 | 30.1322 | 832891.02 | 8077756.57 | 1213.1 | 1213.1 | 1217.3 | 1.66 | 0-4% | 1
123320 | 123448.4 | -17.3612 | 30.1321 | 832879.67 | 8077773.06 | 1213.4 | 1213.4 | 1218.4 | 1.53 | 0-4% | 0.7
123340 | 123468.4 | -17.361 | 30.132 | 832868.31 | 8077789.54 | 1214.2 | 1214.2 | 1219.7 | 1.83 | 0-4% | 0.3
123360 | 123488.5 | -17.3609 | 30.1319 | 832856.95 | 8077806.03 | 1214.8 | 1214.8 | 1220 | 1.91 | 0-4% | 1.2
123380 | 123508.5 | -17.3607 | 30.1317 | 832845.6 | 8077822.51 | 1215.2 | 1215.2 | 1219.2 | 2.07 | 0-4% | 0.6
123400 | 123528.5 | -17.3606 | 30.1316 | 832834.24 | 8077839 | 1215.6 | 1215.6 | 1218.6 | 2.12 | 0-4% | 1
123420 | 123548.5 | -17.3604 | 30.1315 | 832822.88 | 8077855.49 | 1215.9 | 1215.9 | 1218.1 | 2.28 | 0-4% | 1.4
123440 | 123568.5 | -17.3603 | 30.1314 | 832811.51 | 8077871.96 | 1216.7 | 1216.7 | 1218.9 | 2.22 | 0-4% | 1.3
123460 | 123588.5 | -17.3601 | 30.1313 | 832800.12 | 8077888.42 | 1216.7 | 1216.7 | 1219.8 | 2.11 | 0-4% | 1.8
123480 | 123608.6 | -17.36 | 30.1312 | 832788.73 | 8077904.89 | 1217.1 | 1217.1 | 1220.4 | 2.39 | 0-4% | 1.3
123500 | 123628.6 | -17.3598 | 30.1311 | 832777.34 | 8077921.35 | 1217.3 | 1217.3 | 1220.6 | 2.66 | 0-4% | 1
123520 | 123648.6 | -17.3597 | 30.131 | 832765.95 | 8077937.81 | 1218 | 1218 | 1220.4 | 2.56 | 0-4% | 0.5
123540 | 123668.6 | -17.3596 | 30.1309 | 832754.56 | 8077954.28 | 1218.7 | 1218.7 | 1220.4 | 2.53 | 0-4% | 0.2
123560 | 123688.6 | -17.3594 | 30.1308 | 832743.17 | 8077970.74 | 1219 | 1219 | 1220.8 | 2.42 | 0-4% | 0.9
123580 | 123708.7 | -17.3593 | 30.1306 | 832731.78 | 8077987.2 | 1219.9 | 1219.9 | 1221.8 | 2.34 | 0-4% | 1.5
123600 | 123728.7 | -17.3591 | 30.1305 | 832720.38 | 8078003.67 | 1220.9 | 1220.9 | 1223.6 | 2.52 | 0-4% | 2
123620 | 123748.7 | -17.359 | 30.1304 | 832708.99 | 8078020.13 | 1221.1 | 1221.1 | 1224.9 | 2.45 | 0-4% | 2.9
123640 | 123768.7 | -17.3588 | 30.1303 | 832697.6 | 8078036.59 | 1221.8 | 1221.8 | 1225.4 | 3.05 | 0-4% | 2.7
123660 | 123788.7 | -17.3587 | 30.1302 | 832686.21 | 8078053.05 | 1221.5 | 1221.5 | 1225.8 | 3.16 | 0-4% | 2.4
123680 | 123808.8 | -17.3585 | 30.1301 | 832674.82 | 8078069.52 | 1221.8 | 1221.8 | 1225.7 | 3.63 | 0-4% | 1.8
123700 | 123828.8 | -17.3584 | 30.13 | 832663.45 | 8078086 | 1222.4 | 1222.4 | 1225.5 | 3.54 | 0-4% | 1.2
123720 | 123848.8 | -17.3582 | 30.1299 | 832652.11 | 8078102.49 | 1222.9 | 1222.9 | 1225.8 | 3.37 | 0-4% | 2.5
123740 | 123868.8 | -17.3581 | 30.1298 | 832640.76 | 8078118.98 | 1224.8 | 1224.8 | 1226.6 | 3.45 | 0-4% | 2.2
123760 | 123888.8 | -17.3579 | 30.1297 | 832629.41 | 8078135.47 | 1225.4 | 1225.4 | 1227.8 | 4 | 0-4% | 1.8
123780 | 123908.9 | -17.3578 | 30.1296 | 832618.06 | 8078151.97 | 1227.2 | 1227.2 | 1229.2 | 3.46 | 0-4% | 1
123800 | 123928.9 | -17.3576 | 30.1294 | 832606.71 | 8078168.46 | 1228 | 1228 | 1230 | 4.03 | 4-6% | 2.3
123820 | 123948.9 | -17.3575 | 30.1293 | 832595.37 | 8078184.95 | 1227.8 | 1227.8 | 1230.1 | 3.39 | 0-4% | 4.9
123840 | 123968.9 | -17.3573 | 30.1292 | 832584.02 | 8078201.44 | 1228.7 | 1228.7 | 1231.4 | 2.96 | 0-4% | 4.4
123860 | 123988.9 | -17.3572 | 30.1291 | 832572.67 | 8078217.94 | 1229.5 | 1229.5 | 1232.6 | 3.08 | 0-4% | 6
123880 | 124008.9 | -17.3571 | 30.129 | 832560.93 | 8078234.14 | 1228.7 | 1228.7 | 1233 | 3.12 | 0-4% | 6
123900 | 124028.9 | -17.3569 | 30.1289 | 832548.96 | 8078250.17 | 1230.4 | 1230.4 | 1233.3 | 3.78 | 0-4% | 4.1
123920 | 124049 | -17.3568 | 30.1288 | 832537.13 | 8078266.32 | 1229.7 | 1229.7 | 1234 | 4.99 | 4-6% | 3.5
123940 | 124069 | -17.3566 | 30.1287 | 832525.3 | 8078282.47 | 1230.7 | 1230.7 | 1235.8 | 5.11 | 4-6% | 2.6
123960 | 124089 | -17.3565 | 30.1285 | 832513.47 | 8078298.62 | 1231.5 | 1231.5 | 1238.1 | 4.76 | 4-6% | 3.7
123980 | 124108.9 | -17.3563 | 30.1284 | 832501.64 | 8078314.77 | 1233.5 | 1233.5 | 1239.7 | 5.01 | 4-6% | 2.9
124000 | 124128.8 | -17.3562 | 30.1283 | 832487.28 | 8078328.69 | 1235.6 | 1235.6 | 1240.2 | 4.43 | 4-6% | 3
124020 | 124148.8 | -17.3561 | 30.1282 | 832472.69 | 8078342.39 | 1237.8 | 1237.8 | 1240.2 | 5.86 | 4-6% | 2.4
124040 | 124168.7 | -17.356 | 30.128 | 832458.09 | 8078356.09 | 1238.9 | 1238.9 | 1239.7 | 5.88 | 4-6% | 3.3
124060 | 124188.6 | -17.3559 | 30.1279 | 832442.76 | 8078368.91 | 1239 | 1239 | 1239.2 | 6.08 | 6-8% | 2.3
124080 | 124208.6 | -17.3558 | 30.1277 | 832426.5 | 8078380.57 | 1238.7 | 1238.7 | 1238.9 | 6.06 | 6-8% | 1.9
124100 | 124228.5 | -17.3557 | 30.1276 | 832409.5 | 8078391.04 | 1239.3 | 1239.3 | 1239.9 | 6.26 | 6-8% | 1.4
124120 | 124248.4 | -17.3556 | 30.1274 | 832391.65 | 8078400.11 | 1241.4 | 1241.4 | 1241.7 | 6.27 | 6-8% | 1.3
124140 | 124268.5 | -17.3555 | 30.1272 | 832373.8 | 8078409.17 | 1242.5 | 1242.5 | 1244.4 | 6.76 | 6-8% | 1.5
124160 | 124288.5 | -17.3554 | 30.127 | 832355.95 | 8078418.24 | 1243.7 | 1243.7 | 1247.3 | 7.72 | 6-8% | 2.2
124180 | 124308.5 | -17.3553 | 30.1269 | 832338.1 | 8078427.3 | 1245.6 | 1245.6 | 1250.4 | 9.26 | >8% | 2.7
124200 | 124328.5 | -17.3553 | 30.1267 | 832319.22 | 8078433.87 | 1248.1 | 1248.1 | 1255.2 | 9.08 | >8% | 5.2
124220 | 124348.5 | -17.3552 | 30.1265 | 832300.18 | 8078440.07 | 1250.3 | 1250.3 | 1260.7 | 7.03 | 6-8% | 8.5
124240 | 124368.5 | -17.3552 | 30.1263 | 832281.15 | 8078446.27 | 1252.4 | 1252.4 | 1262.3 | 5.98 | 4-6% | 11.1
124260 | 124388.6 | -17.3551 | 30.1262 | 832262.11 | 8078452.46 | 1254.5 | 1254.5 | 1262.7 | 5.94 | 4-6% | 11.8
124280 | 124408.6 | -17.3551 | 30.126 | 832243.08 | 8078458.66 | 1257.2 | 1257.2 | 1263.3 | 4.35 | 4-6% | 10.4
124300 | 124428.4 | -17.355 | 30.1258 | 832224.49 | 8078465.85 | 1257.4 | 1257.4 | 1262.7 | 3.18 | 0-4% | 10.1
124320 | 124448.4 | -17.3549 | 30.1256 | 832207.2 | 8078475.95 | 1255.4 | 1255.4 | 1261 | 2.19 | 0-4% | 9.9
124340 | 124468.4 | -17.3548 | 30.1255 | 832189.92 | 8078486.06 | 1254.4 | 1254.4 | 1259.6 | 0.93 | 0-4% | 8.5
124360 | 124488.4 | -17.3547 | 30.1253 | 832172.64 | 8078496.16 | 1255.5 | 1255.5 | 1259.4 | 0.26 | 0-4% | 5
124380 | 124508.2 | -17.3547 | 30.1251 | 832155.35 | 8078506.26 | 1254.3 | 1254.3 | 1257.9 | -0.97 | 0-4% | 5.5
124400 | 124528.1 | -17.3545 | 30.125 | 832140.48 | 8078519.62 | 1254.4 | 1254.4 | 1257.7 | -1.23 | 0-4% | 5.2
124420 | 124548 | -17.3544 | 30.1249 | 832125.74 | 8078533.18 | 1254.7 | 1254.7 | 1257 | -0.71 | 0-4% | 3.4
124440 | 124567.9 | -17.3543 | 30.1247 | 832111.1 | 8078546.81 | 1254.3 | 1254.3 | 1256.5 | -0.22 | 0-4% | 3.4
124460 | 124587.7 | -17.3542 | 30.1246 | 832098.91 | 8078562.69 | 1255 | 1255 | 1255.1 | -1.11 | 0-4% | 2.9
124480 | 124607.7 | -17.354 | 30.1245 | 832086.85 | 8078578.65 | 1255.3 | 1255.3 | 1254 | -1.02 | 0-4% | 2.1
124500 | 124627.6 | -17.3539 | 30.1244 | 832077.18 | 8078596.18 | 1255 | 1255 | 1254.4 | -0.63 | 0-4% | 2.5
124520 | 124647.6 | -17.3537 | 30.1243 | 832067.51 | 8078613.71 | 1254 | 1254 | 1255.2 | -0.54 | 0-4% | 3.2
124540 | 124667.8 | -17.3535 | 30.1242 | 832058.31 | 8078631.49 | 1254 | 1254 | 1256.2 | -0.41 | 0-4% | 2.3
124560 | 124687.8 | -17.3534 | 30.1241 | 832049.63 | 8078649.52 | 1253.3 | 1253.3 | 1256.2 | -0.76 | 0-4% | 1.4
124580 | 124707.8 | -17.3532 | 30.124 | 832040.95 | 8078667.56 | 1252.2 | 1252.2 | 1255.2 | -0.89 | 0-4% | 1.4
124600 | 124727.8 | -17.3531 | 30.124 | 832032.26 | 8078685.6 | 1253.2 | 1253.2 | 1254.8 | -0.74 | 0-4% | 0.7
124620 | 124747.9 | -17.3529 | 30.1239 | 832023.58 | 8078703.64 | 1253.6 | 1253.6 | 1254.9 | -0.2 | 0-4% | 0.5
124640 | 124767.9 | -17.3527 | 30.1238 | 832014.89 | 8078721.67 | 1253.4 | 1253.4 | 1254.3 | 0.22 | 0-4% | 0.5
124660 | 124787.9 | -17.3526 | 30.1237 | 832006.21 | 8078739.71 | 1253.5 | 1253.5 | 1253.9 | 0.67 | 0-4% | 0.5
124680 | 124807.9 | -17.3524 | 30.1236 | 831997.52 | 8078757.75 | 1253.5 | 1253.5 | 1253.6 | 1.22 | 0-4% | 0.4
124700 | 124827.9 | -17.3523 | 30.1235 | 831988.84 | 8078775.79 | 1253.5 | 1253.5 | 1254.3 | 0.88 | 0-4% | 0.4
124720 | 124848 | -17.3521 | 30.1235 | 831980.15 | 8078793.82 | 1253.6 | 1253.6 | 1255 | 0.71 | 0-4% | 0.6
124740 | 124868 | -17.3519 | 30.1234 | 831971.47 | 8078811.86 | 1254.4 | 1254.4 | 1256.7 | 0.74 | 0-4% | 0.2
124760 | 124888 | -17.3518 | 30.1233 | 831962.78 | 8078829.9 | 1254.7 | 1254.7 | 1257.9 | 0.65 | 0-4% | 0.6
124780 | 124908 | -17.3516 | 30.1232 | 831954.1 | 8078847.94 | 1254.7 | 1254.7 | 1257.3 | 0.91 | 0-4% | 0.4
124800 | 124928 | -17.3514 | 30.1231 | 831945.42 | 8078865.97 | 1254.9 | 1254.9 | 1257 | 0.99 | 0-4% | 0.3
124820 | 124948 | -17.3513 | 30.123 | 831936.73 | 8078884.01 | 1255.1 | 1255.1 | 1256.7 | 0.95 | 0-4% | 0.6
124840 | 124968.1 | -17.3511 | 30.123 | 831928.05 | 8078902.05 | 1254.9 | 1254.9 | 1256.8 | 0.83 | 0-4% | 0.9
124860 | 124988.1 | -17.351 | 30.1229 | 831919.36 | 8078920.09 | 1254.8 | 1254.8 | 1257.1 | 0.99 | 0-4% | 0.3
124880 | 125008.1 | -17.3508 | 30.1228 | 831910.68 | 8078938.12 | 1255.3 | 1255.3 | 1257.9 | 1.29 | 0-4% | 0.7
124900 | 125028.1 | -17.3506 | 30.1227 | 831901.99 | 8078956.16 | 1255.5 | 1255.5 | 1258.9 | 1.46 | 0-4% | 0.9
124920 | 125048.1 | -17.3505 | 30.1226 | 831893.31 | 8078974.2 | 1255.5 | 1255.5 | 1259.8 | 1.72 | 0-4% | 0.6
124940 | 125068.2 | -17.3503 | 30.1225 | 831884.72 | 8078992.28 | 1256.1 | 1256.1 | 1260.3 | 1.51 | 0-4% | 0.2
124960 | 125088.2 | -17.3501 | 30.1224 | 831876.22 | 8079010.4 | 1256.6 | 1256.6 | 1261.3 | 1.51 | 0-4% | 0.8
124980 | 125108.2 | -17.35 | 30.1224 | 831867.71 | 8079028.53 | 1257.3 | 1257.3 | 1262 | 1.16 | 0-4% | 1.4
125000 | 125128.2 | -17.3498 | 30.1223 | 831859.2 | 8079046.65 | 1257.9 | 1257.9 | 1262.3 | 0.46 | 0-4% | 2.4
125020 | 125148.2 | -17.3497 | 30.1222 | 831850.69 | 8079064.77 | 1258.5 | 1258.5 | 1262.6 | 0.15 | 0-4% | 2.6
125040 | 125168.3 | -17.3495 | 30.1221 | 831842.19 | 8079082.89 | 1257.9 | 1257.9 | 1263.1 | 0.29 | 0-4% | 2.1
125060 | 125188.3 | -17.3493 | 30.122 | 831833.68 | 8079101.01 | 1257.8 | 1257.8 | 1263.9 | 0.03 | 0-4% | 1.2
125080 | 125208.3 | -17.3492 | 30.122 | 831825.17 | 8079119.13 | 1257.6 | 1257.6 | 1263.1 | -0.46 | 0-4% | 1.2
125100 | 125228.3 | -17.349 | 30.1219 | 831816.69 | 8079137.27 | 1256.4 | 1256.4 | 1261.9 | -0.61 | 0-4% | 1.7
125120 | 125248.3 | -17.3488 | 30.1218 | 831808.27 | 8079155.43 | 1255.8 | 1255.8 | 1261.4 | -1.18 | 0-4% | 2.3
125140 | 125268.4 | -17.3487 | 30.1217 | 831799.84 | 8079173.59 | 1256.7 | 1256.7 | 1261.1 | -1.38 | 0-4% | 1.9
125160 | 125288.4 | -17.3485 | 30.1216 | 831791.41 | 8079191.75 | 1256.7 | 1256.7 | 1260.3 | -1.16 | 0-4% | 1.8
125180 | 125308.4 | -17.3484 | 30.1215 | 831782.99 | 8079209.91 | 1256.3 | 1256.3 | 1259.2 | -1.22 | 0-4% | 2.3
125200 | 125328.4 | -17.3482 | 30.1215 | 831774.56 | 8079228.07 | 1256.6 | 1256.6 | 1258.3 | -1.12 | 0-4% | 1.1
125220 | 125348.4 | -17.348 | 30.1214 | 831766.14 | 8079246.23 | 1256.1 | 1256.1 | 1257.4 | -1.05 | 0-4% | 1.1
125240 | 125368.4 | -17.3479 | 30.1213 | 831757.71 | 8079264.39 | 1255.2 | 1255.2 | 1256.8 | -1.24 | 0-4% | 1.5
125260 | 125388.5 | -17.3477 | 30.1212 | 831749.29 | 8079282.55 | 1255.5 | 1255.5 | 1257.3 | -1.28 | 0-4% | 0.8
125280 | 125408.5 | -17.3475 | 30.1211 | 831740.86 | 8079300.71 | 1255.2 | 1255.2 | 1258.2 | -1.49 | 0-4% | 1.2
125300 | 125428.5 | -17.3474 | 30.1211 | 831732.43 | 8079318.87 | 1254.2 | 1254.2 | 1259.3 | -1.59 | 0-4% | 2.4
125320 | 125448.5 | -17.3472 | 30.121 | 831724.01 | 8079337.03 | 1253.7 | 1253.7 | 1260 | -1.29 | 0-4% | 3.4
125340 | 125468.5 | -17.3471 | 30.1209 | 831715.58 | 8079355.19 | 1254.2 | 1254.2 | 1260.5 | -1.16 | 0-4% | 3.1
125360 | 125488.6 | -17.3469 | 30.1208 | 831707.16 | 8079373.35 | 1254.1 | 1254.1 | 1259.9 | -2.02 | 0-4% | 3.9
125380 | 125508.6 | -17.3467 | 30.1207 | 831698.73 | 8079391.51 | 1253.4 | 1253.4 | 1259 | -2.35 | 0-4% | 4.8
125400 | 125528.6 | -17.3466 | 30.1206 | 831690.31 | 8079409.66 | 1253.5 | 1253.5 | 1258.5 | -3.13 | 0-4% | 5.1
125420 | 125548.6 | -17.3464 | 30.1206 | 831681.88 | 8079427.82 | 1253.5 | 1253.5 | 1257.8 | -3.91 | 0-4% | 6.1
125440 | 125568.7 | -17.3462 | 30.1205 | 831673.45 | 8079445.98 | 1252.8 | 1252.8 | 1256.3 | -4.63 | 4-6% | 6.4
125460 | 125588.7 | -17.3461 | 30.1204 | 831665.03 | 8079464.14 | 1251.4 | 1251.4 | 1255.7 | -3.19 | 0-4% | 6.6
125480 | 125608.7 | -17.3459 | 30.1203 | 831656.6 | 8079482.3 | 1250.5 | 1250.5 | 1255.5 | -2.53 | 0-4% | 6.5
125500 | 125628.5 | -17.3458 | 30.1202 | 831649.77 | 8079500.99 | 1247.9 | 1247.9 | 1255.3 | -3.34 | 0-4% | 4.7
125520 | 125648.4 | -17.3456 | 30.1202 | 831645.8 | 8079520.61 | 1245.9 | 1245.9 | 1255 | -3.43 | 0-4% | 3.2
125540 | 125668.4 | -17.3454 | 30.1202 | 831641.84 | 8079540.23 | 1244.9 | 1244.9 | 1254.7 | -3.41 | 0-4% | 4.1
125560 | 125688.4 | -17.3452 | 30.1201 | 831637.87 | 8079559.85 | 1247.7 | 1247.7 | 1253 | -3.44 | 0-4% | 3.9
125580 | 125708.2 | -17.345 | 30.1201 | 831635 | 8079579.59 | 1248.3 | 1248.3 | 1251.4 | -3.19 | 0-4% | 4.6
125600 | 125728.2 | -17.3449 | 30.1201 | 831634.72 | 8079599.61 | 1246.8 | 1246.8 | 1250 | -1.8 | 0-4% | 7.5
125620 | 125748.2 | -17.3447 | 30.1201 | 831634.44 | 8079619.63 | 1246.7 | 1246.7 | 1249 | -1.03 | 0-4% | 6.4
125640 | 125768.2 | -17.3445 | 30.1201 | 831634.16 | 8079639.64 | 1246 | 1246 | 1248.1 | -1.1 | 0-4% | 6.7
125660 | 125788.2 | -17.3443 | 30.1201 | 831633.88 | 8079659.66 | 1244.5 | 1244.5 | 1247.6 | -3.2 | 0-4% | 8.5
125680 | 125808.2 | -17.3441 | 30.1201 | 831633.61 | 8079679.68 | 1244.1 | 1244.1 | 1248.9 | -4.52 | 4-6% | 11.3
125700 | 125828 | -17.344 | 30.1201 | 831632.72 | 8079699.62 | 1244.3 | 1244.3 | 1250.4 | -3.93 | 0-4% | 14.5
125720 | 125847.9 | -17.3438 | 30.12 | 831628.27 | 8079719.14 | 1243.9 | 1243.9 | 1250.6 | -4.37 | 4-6% | 16.5
125740 | 125867.9 | -17.3436 | 30.12 | 831623.83 | 8079738.66 | 1242.7 | 1242.7 | 1248.5 | -4.72 | 4-6% | 16.9
125760 | 125887.9 | -17.3434 | 30.1199 | 831619.38 | 8079758.18 | 1241.3 | 1241.3 | 1245.4 | -4.27 | 4-6% | 16.4
125780 | 125907.8 | -17.3433 | 30.1199 | 831614.94 | 8079777.7 | 1239.2 | 1239.2 | 1242.2 | -3.79 | 0-4% | 16.1
125800 | 125927.7 | -17.3431 | 30.1198 | 831607.71 | 8079796.25 | 1238.9 | 1238.9 | 1239.7 | -4.72 | 4-6% | 12.7
125820 | 125947.6 | -17.3429 | 30.1197 | 831599 | 8079814.27 | 1238 | 1238 | 1237.2 | -4.58 | 4-6% | 12.6
125840 | 125967.6 | -17.3428 | 30.1196 | 831590.3 | 8079832.3 | 1236.6 | 1236.6 | 1236.3 | -3.64 | 0-4% | 13.7
125860 | 125987.7 | -17.3426 | 30.1196 | 831581.6 | 8079850.33 | 1236 | 1236 | 1235.7 | -3.48 | 0-4% | 14.5
125880 | 126007.7 | -17.3425 | 30.1195 | 831572.03 | 8079867.91 | 1236.5 | 1236.5 | 1238.8 | -2.54 | 0-4% | 13.5
125900 | 126027.7 | -17.3423 | 30.1194 | 831562.37 | 8079885.45 | 1234.9 | 1234.9 | 1240.1 | -2.52 | 0-4% | 13.9
125920 | 126047.7 | -17.3421 | 30.1193 | 831552.71 | 8079902.98 | 1234.7 | 1234.7 | 1240.4 | -2.68 | 0-4% | 12.9
125940 | 126067.8 | -17.342 | 30.1192 | 831543.06 | 8079920.52 | 1235.5 | 1235.5 | 1238.6 | -2.09 | 0-4% | 11.8
125960 | 126087.8 | -17.3418 | 30.1191 | 831533.4 | 8079938.05 | 1234.4 | 1234.4 | 1235.9 | -1.97 | 0-4% | 10.4
125980 | 126107.8 | -17.3417 | 30.119 | 831523.74 | 8079955.59 | 1234.2 | 1234.2 | 1234.3 | -3.31 | 0-4% | 8.5
126000 | 126127.8 | -17.3415 | 30.1189 | 831514.09 | 8079973.13 | 1233.9 | 1233.9 | 1233.3 | -3.33 | 0-4% | 6.5
126020 | 126147.8 | -17.3414 | 30.1188 | 831504.43 | 8079990.66 | 1232.6 | 1232.6 | 1232.9 | -3.79 | 0-4% | 6.7
126040 | 126167.9 | -17.3412 | 30.1187 | 831494.77 | 8080008.2 | 1232.4 | 1232.4 | 1232.8 | -5.3 | 4-6% | 5.3
126060 | 126187.9 | -17.341 | 30.1186 | 831485.12 | 8080025.74 | 1232.1 | 1232.1 | 1232.3 | -4.75 | 4-6% | 4.4
126080 | 126207.9 | -17.3409 | 30.1185 | 831475.46 | 8080043.27 | 1229.9 | 1229.9 | 1231.8 | -5.06 | 4-6% | 4.8
126100 | 126227.9 | -17.3407 | 30.1184 | 831465.8 | 8080060.81 | 1228.2 | 1228.2 | 1231.5 | -5.8 | 4-6% | 4.1
126120 | 126247.9 | -17.3406 | 30.1183 | 831456.15 | 8080078.34 | 1227.1 | 1227.1 | 1230.1 | -5.97 | 4-6% | 3.5
126140 | 126268 | -17.3404 | 30.1182 | 831446.49 | 8080095.88 | 1224.9 | 1224.9 | 1229.2 | -6.37 | 6-8% | 4.5
126160 | 126288 | -17.3403 | 30.1182 | 831436.83 | 8080113.42 | 1224.9 | 1224.9 | 1229.8 | -6.38 | 6-8% | 3.5
126180 | 126308 | -17.3401 | 30.1181 | 831427.18 | 8080130.95 | 1224 | 1224 | 1230 | -5.35 | 4-6% | 4.5
126200 | 126328 | -17.3399 | 30.118 | 831417.52 | 8080148.49 | 1222.3 | 1222.3 | 1228.9 | -4.74 | 4-6% | 5.5
126220 | 126348 | -17.3398 | 30.1179 | 831407.86 | 8080166.03 | 1220.6 | 1220.6 | 1226.8 | -4.51 | 4-6% | 3.2
126240 | 126368.1 | -17.3396 | 30.1178 | 831398.21 | 8080183.56 | 1219.7 | 1219.7 | 1224.3 | -3.49 | 0-4% | 1.9
126260 | 126388.1 | -17.3395 | 30.1177 | 831388.55 | 8080201.1 | 1219.3 | 1219.3 | 1222.2 | -3.59 | 0-4% | 1.7
126280 | 126408.1 | -17.3393 | 30.1176 | 831378.89 | 8080218.63 | 1219.2 | 1219.2 | 1220.9 | -3.27 | 0-4% | 1.3
126300 | 126428.1 | -17.3392 | 30.1175 | 831369.24 | 8080236.17 | 1218.7 | 1218.7 | 1220.8 | -2.67 | 0-4% | 1.4
126320 | 126448.1 | -17.339 | 30.1174 | 831359.58 | 8080253.71 | 1218.1 | 1218.1 | 1221.1 | -2.17 | 0-4% | 1.5
126340 | 126468.1 | -17.3388 | 30.1173 | 831349.92 | 8080271.24 | 1217.9 | 1217.9 | 1221.4 | -2.03 | 0-4% | 1
126360 | 126488.2 | -17.3387 | 30.1172 | 831340.27 | 8080288.78 | 1217.7 | 1217.7 | 1220.9 | -2.2 | 0-4% | 0.6
126380 | 126508.2 | -17.3385 | 30.1171 | 831330.61 | 8080306.31 | 1217.5 | 1217.5 | 1220.2 | -2.37 | 0-4% | 0.4
126400 | 126528.2 | -17.3384 | 30.117 | 831320.95 | 8080323.85 | 1217 | 1217 | 1220.3 | -2.38 | 0-4% | 0.8
126420 | 126548.2 | -17.3382 | 30.1169 | 831311.3 | 8080341.39 | 1216.3 | 1216.3 | 1220.9 | -2.18 | 0-4% | 0.7
126440 | 126568.2 | -17.3381 | 30.1168 | 831301.64 | 8080358.92 | 1215.6 | 1215.6 | 1220.2 | -2.44 | 0-4% | 0.8
126460 | 126588.3 | -17.3379 | 30.1167 | 831291.98 | 8080376.46 | 1214.9 | 1214.9 | 1218.8 | -2.51 | 0-4% | 0.7
126480 | 126608.3 | -17.3377 | 30.1167 | 831282.31 | 8080393.99 | 1214.5 | 1214.5 | 1217.9 | -2.41 | 0-4% | 0.6
126500 | 126628.3 | -17.3376 | 30.1166 | 831272.62 | 8080411.5 | 1214 | 1214 | 1217 | -2.31 | 0-4% | 0.8
126520 | 126648.3 | -17.3374 | 30.1165 | 831262.93 | 8080429.02 | 1213.7 | 1213.7 | 1215.7 | -2.63 | 0-4% | 1.3
126540 | 126668.3 | -17.3373 | 30.1164 | 831253.24 | 8080446.54 | 1213 | 1213 | 1214.5 | -2.66 | 0-4% | 1.4
126560 | 126688.4 | -17.3371 | 30.1163 | 831243.54 | 8080464.05 | 1212.7 | 1212.7 | 1214.8 | -2.46 | 0-4% | 1.4
126580 | 126708.4 | -17.337 | 30.1162 | 831233.85 | 8080481.57 | 1212.7 | 1212.7 | 1214.8 | -2.3 | 0-4% | 1.7
126600 | 126728.4 | -17.3368 | 30.1161 | 831224.16 | 8080499.09 | 1212.3 | 1212.3 | 1214.4 | -1.97 | 0-4% | 1.9
126620 | 126748.4 | -17.3367 | 30.116 | 831214.47 | 8080516.6 | 1211 | 1211 | 1214.6 | -1.93 | 0-4% | 1.3
126640 | 126768.4 | -17.3365 | 30.1159 | 831204.77 | 8080534.12 | 1210.3 | 1210.3 | 1214.6 | -1.73 | 0-4% | 1.5
126660 | 126788.5 | -17.3363 | 30.1158 | 831195.09 | 8080551.64 | 1210 | 1210 | 1214.6 | -1.47 | 0-4% | 2.1
126680 | 126808.5 | -17.3362 | 30.1157 | 831185.42 | 8080569.17 | 1209.9 | 1209.9 | 1215.2 | -1.7 | 0-4% | 4
126700 | 126828.5 | -17.336 | 30.1156 | 831175.74 | 8080586.69 | 1210 | 1210 | 1215.4 | -2.2 | 0-4% | 2.8
126720 | 126848.5 | -17.3359 | 30.1155 | 831166.07 | 8080604.22 | 1209.9 | 1209.9 | 1214.3 | -1.83 | 0-4% | 1.6
126740 | 126868.5 | -17.3357 | 30.1154 | 831156.4 | 8080621.75 | 1209.5 | 1209.5 | 1213.1 | -1.59 | 0-4% | 3.1
126760 | 126888.6 | -17.3356 | 30.1153 | 831146.72 | 8080639.27 | 1209.7 | 1209.7 | 1211.7 | -1.47 | 0-4% | 3.5
126780 | 126908.6 | -17.3354 | 30.1153 | 831137.05 | 8080656.8 | 1209.3 | 1209.3 | 1210.3 | -1.21 | 0-4% | 2.5
126800 | 126928.6 | -17.3352 | 30.1152 | 831127.38 | 8080674.33 | 1208 | 1208 | 1209.3 | -1.65 | 0-4% | 2.6
126820 | 126948.6 | -17.3351 | 30.1151 | 831117.7 | 8080691.85 | 1207.4 | 1207.4 | 1209.3 | -2.2 | 0-4% | 2.1
126840 | 126968.6 | -17.3349 | 30.115 | 831108.03 | 8080709.38 | 1207.1 | 1207.1 | 1209.6 | -2.07 | 0-4% | 1.9
126860 | 126988.6 | -17.3348 | 30.1149 | 831098.36 | 8080726.91 | 1207 | 1207 | 1210 | -2.3 | 0-4% | 2.1
126880 | 127008.7 | -17.3346 | 30.1148 | 831088.68 | 8080744.43 | 1207.5 | 1207.5 | 1209.4 | -2.04 | 0-4% | 1.5
126900 | 127028.7 | -17.3345 | 30.1147 | 831079.01 | 8080761.96 | 1206.7 | 1206.7 | 1208.7 | -1.31 | 0-4% | 1.3
126920 | 127048.7 | -17.3343 | 30.1146 | 831069.34 | 8080779.49 | 1205.5 | 1205.5 | 1207.2 | -1.18 | 0-4% | 2.7
126940 | 127068.7 | -17.3341 | 30.1145 | 831059.66 | 8080797.02 | 1205.4 | 1205.4 | 1206.5 | -1.15 | 0-4% | 2.2
126960 | 127088.7 | -17.334 | 30.1144 | 831049.99 | 8080814.54 | 1205.1 | 1205.1 | 1205.9 | -1.04 | 0-4% | 0.8
126980 | 127108.8 | -17.3338 | 30.1143 | 831040.32 | 8080832.07 | 1205.2 | 1205.2 | 1206.4 | -1.43 | 0-4% | 1
127000 | 127128.8 | -17.3337 | 30.1142 | 831030.64 | 8080849.6 | 1205.3 | 1205.3 | 1207.2 | -1.37 | 0-4% | 1.1
127020 | 127148.8 | -17.3335 | 30.1141 | 831020.97 | 8080867.12 | 1205 | 1205 | 1207.3 | -0.49 | 0-4% | 1.9
127040 | 127168.8 | -17.3334 | 30.114 | 831011.3 | 8080884.65 | 1204.8 | 1204.8 | 1207.8 | -0.51 | 0-4% | 2.5
127060 | 127188.8 | -17.3332 | 30.1139 | 831001.62 | 8080902.18 | 1205 | 1205 | 1208.6 | -0.8 | 0-4% | 1.8
127080 | 127208.9 | -17.333 | 30.1138 | 830991.95 | 8080919.7 | 1204.6 | 1204.6 | 1207.8 | -0.79 | 0-4% | 2.1
127100 | 127228.9 | -17.3329 | 30.1138 | 830982.28 | 8080937.23 | 1204 | 1204 | 1207 | -0.75 | 0-4% | 2.4
127120 | 127248.9 | -17.3327 | 30.1137 | 830972.6 | 8080954.76 | 1204.5 | 1204.5 | 1206.9 | -0.66 | 0-4% | 1.6
127140 | 127268.9 | -17.3326 | 30.1136 | 830962.93 | 8080972.28 | 1204.4 | 1204.4 | 1207 | -0.62 | 0-4% | 1.7
127160 | 127288.9 | -17.3324 | 30.1135 | 830953.26 | 8080989.81 | 1203.5 | 1203.5 | 1207 | -0.93 | 0-4% | 2.1
127180 | 127309 | -17.3323 | 30.1134 | 830943.58 | 8081007.34 | 1203.6 | 1203.6 | 1208 | -0.88 | 0-4% | 1.4
127200 | 127329 | -17.3321 | 30.1133 | 830933.91 | 8081024.86 | 1203.8 | 1203.8 | 1209 | -0.52 | 0-4% | 1.3
127220 | 127349 | -17.3319 | 30.1132 | 830924.24 | 8081042.39 | 1203.7 | 1203.7 | 1208.5 | -1.03 | 0-4% | 1.6
127240 | 127369 | -17.3318 | 30.1131 | 830914.56 | 8081059.92 | 1203.6 | 1203.6 | 1206.5 | -1.33 | 0-4% | 1.4
127260 | 127389 | -17.3316 | 30.113 | 830904.89 | 8081077.44 | 1203.1 | 1203.1 | 1204.5 | -0.66 | 0-4% | 1.2
127280 | 127409 | -17.3315 | 30.1129 | 830895.22 | 8081094.97 | 1202.8 | 1202.8 | 1203 | -0.95 | 0-4% | 1.6
127300 | 127429.1 | -17.3313 | 30.1128 | 830885.54 | 8081112.5 | 1203 | 1203 | 1203.3 | -1.53 | 0-4% | 2
127320 | 127449.1 | -17.3312 | 30.1127 | 830875.87 | 8081130.02 | 1202.4 | 1202.4 | 1204.3 | -1.36 | 0-4% | 2.5
127340 | 127469.1 | -17.331 | 30.1126 | 830866.2 | 8081147.55 | 1201.7 | 1201.7 | 1204.8 | -1.3 | 0-4% | 3
127360 | 127489.1 | -17.3309 | 30.1125 | 830856.52 | 8081165.08 | 1202.2 | 1202.2 | 1204.3 | -1.33 | 0-4% | 2.6
127380 | 127509.1 | -17.3307 | 30.1124 | 830846.85 | 8081182.6 | 1201.7 | 1201.7 | 1203.6 | -1.17 | 0-4% | 3.5
127400 | 127529.2 | -17.3305 | 30.1124 | 830837.17 | 8081200.13 | 1200.8 | 1200.8 | 1203 | -1.37 | 0-4% | 4.2
127420 | 127549.2 | -17.3304 | 30.1123 | 830827.5 | 8081217.66 | 1201 | 1201 | 1202.8 | -1.34 | 0-4% | 2.3
127440 | 127569.2 | -17.3302 | 30.1122 | 830817.83 | 8081235.18 | 1201 | 1201 | 1203 | -1.15 | 0-4% | 1.8
127460 | 127589.2 | -17.3301 | 30.1121 | 830808.15 | 8081252.71 | 1200.4 | 1200.4 | 1203.6 | -1.61 | 0-4% | 1.6
127480 | 127609.2 | -17.3299 | 30.112 | 830798.48 | 8081270.24 | 1200.5 | 1200.5 | 1204.7 | -1.09 | 0-4% | 0.8
127500 | 127629.2 | -17.3298 | 30.1119 | 830788.59 | 8081287.64 | 1200.2 | 1200.2 | 1204.7 | -0.49 | 0-4% | 0.2
127520 | 127649.2 | -17.3296 | 30.1118 | 830777.94 | 8081304.59 | 1199.8 | 1199.8 | 1204.1 | -0.74 | 0-4% | 0.1
127540 | 127669.3 | -17.3295 | 30.1117 | 830767.29 | 8081321.54 | 1199.4 | 1199.4 | 1203.8 | -0.83 | 0-4% | 0.2
127560 | 127689.3 | -17.3293 | 30.1116 | 830756.64 | 8081338.49 | 1199 | 1199 | 1203.1 | -0.56 | 0-4% | 1
127580 | 127709.3 | -17.3291 | 30.1115 | 830745.99 | 8081355.44 | 1199.5 | 1199.5 | 1202.2 | -0.49 | 0-4% | 0.9
127600 | 127729.3 | -17.329 | 30.1114 | 830735.34 | 8081372.39 | 1199.8 | 1199.8 | 1201.5 | -0.34 | 0-4% | 0.8
127620 | 127749.3 | -17.3288 | 30.1113 | 830724.69 | 8081389.34 | 1199.5 | 1199.5 | 1201.7 | -0.44 | 0-4% | 0.8
127640 | 127769.3 | -17.3287 | 30.1112 | 830714.04 | 8081406.29 | 1199.3 | 1199.3 | 1202.1 | -0.2 | 0-4% | 0.9
127660 | 127789.3 | -17.3286 | 30.111 | 830702.07 | 8081422.31 | 1199.3 | 1199.3 | 1202.2 | -0.06 | 0-4% | 1.5
127680 | 127809.3 | -17.3284 | 30.1109 | 830689.52 | 8081437.91 | 1199.5 | 1199.5 | 1201.8 | -0.59 | 0-4% | 1.7
127700 | 127829.3 | -17.3283 | 30.1108 | 830676.98 | 8081453.5 | 1199.6 | 1199.6 | 1201.4 | -0.77 | 0-4% | 1.9
127720 | 127849.4 | -17.3281 | 30.1107 | 830664.43 | 8081469.1 | 1198.9 | 1198.9 | 1201.4 | -0.66 | 0-4% | 2.3
127740 | 127869.4 | -17.328 | 30.1106 | 830651.88 | 8081484.7 | 1199 | 1199 | 1202.1 | -0.6 | 0-4% | 1.4
127760 | 127889.4 | -17.3279 | 30.1104 | 830639.33 | 8081500.3 | 1198.9 | 1198.9 | 1201.9 | -0.67 | 0-4% | 1.6
127780 | 127909.4 | -17.3277 | 30.1103 | 830626.79 | 8081515.9 | 1198.4 | 1198.4 | 1201.3 | -0.87 | 0-4% | 1.5
127800 | 127929.4 | -17.3276 | 30.1102 | 830614.24 | 8081531.5 | 1198.2 | 1198.2 | 1200.8 | -1.16 | 0-4% | 1.9
127820 | 127949.4 | -17.3274 | 30.1101 | 830601.69 | 8081547.1 | 1198.2 | 1198.2 | 1200.3 | -0.7 | 0-4% | 1.5
127840 | 127969.4 | -17.3273 | 30.11 | 830587.79 | 8081561.51 | 1198.1 | 1198.1 | 1200 | -0.69 | 0-4% | 1.6
127860 | 127989.4 | -17.3272 | 30.1098 | 830573.89 | 8081575.91 | 1198 | 1198 | 1199.9 | -0.35 | 0-4% | 1.2
127880 | 128009.5 | -17.3271 | 30.1097 | 830559.99 | 8081590.31 | 1197.8 | 1197.8 | 1200.1 | 0.21 | 0-4% | 1.2
127900 | 128029.5 | -17.3269 | 30.1096 | 830546.09 | 8081604.72 | 1197.2 | 1197.2 | 1200.5 | 0.12 | 0-4% | 1.4
127920 | 128049.5 | -17.3268 | 30.1094 | 830532.18 | 8081619.12 | 1197.5 | 1197.5 | 1200.4 | 0.07 | 0-4% | 1.6
127940 | 128069.5 | -17.3267 | 30.1093 | 830518.28 | 8081633.53 | 1197.6 | 1197.6 | 1199.9 | -0.19 | 0-4% | 1.3
127960 | 128089.5 | -17.3265 | 30.1092 | 830504.38 | 8081647.93 | 1198.2 | 1198.2 | 1199.5 | 0.15 | 0-4% | 0.6
127980 | 128109.5 | -17.3264 | 30.109 | 830490.48 | 8081662.33 | 1198.8 | 1198.8 | 1199.4 | 0.47 | 0-4% | 1.7
128000 | 128129.6 | -17.3263 | 30.1089 | 830476.57 | 8081676.74 | 1198.5 | 1198.5 | 1199.9 | 0.76 | 0-4% | 1.6
128020 | 128149.6 | -17.3262 | 30.1088 | 830462.67 | 8081691.14 | 1198.3 | 1198.3 | 1200.3 | 0.59 | 0-4% | 1.4
128040 | 128169.6 | -17.326 | 30.1086 | 830448.77 | 8081705.55 | 1197.8 | 1197.8 | 1200 | 0.36 | 0-4% | 1.3
128060 | 128189.6 | -17.3259 | 30.1085 | 830434.86 | 8081719.95 | 1198.3 | 1198.3 | 1199.4 | -0.03 | 0-4% | 1.6
128080 | 128209.6 | -17.3258 | 30.1084 | 830420.96 | 8081734.35 | 1198.7 | 1198.7 | 1199.3 | -0.6 | 0-4% | 2.3
128100 | 128229.7 | -17.3256 | 30.1082 | 830407.06 | 8081748.76 | 1198.8 | 1198.8 | 1199.3 | -0.5 | 0-4% | 2
128120 | 128249.7 | -17.3255 | 30.1081 | 830393.16 | 8081763.16 | 1198.6 | 1198.6 | 1199.4 | -0.43 | 0-4% | 1.8
128140 | 128269.7 | -17.3254 | 30.108 | 830379.25 | 8081777.56 | 1198.4 | 1198.4 | 1199.2 | 0.04 | 0-4% | 1.4
128160 | 128289.7 | -17.3253 | 30.1078 | 830365.35 | 8081791.97 | 1198.1 | 1198.1 | 1199 | -0.14 | 0-4% | 1.3
128180 | 128309.7 | -17.3251 | 30.1077 | 830351.45 | 8081806.37 | 1197.6 | 1197.6 | 1199 | -0.5 | 0-4% | 1.5
128200 | 128329.8 | -17.325 | 30.1076 | 830337.54 | 8081820.78 | 1197.5 | 1197.5 | 1199.6 | -0.51 | 0-4% | 1.3
128220 | 128349.8 | -17.3249 | 30.1074 | 830323.64 | 8081835.18 | 1197.4 | 1197.4 | 1200 | -0.22 | 0-4% | 1.8
128240 | 128369.8 | -17.3248 | 30.1073 | 830309.74 | 8081849.58 | 1197.8 | 1197.8 | 1200.5 | 0.57 | 0-4% | 1.6
128260 | 128389.8 | -17.3246 | 30.1072 | 830295.83 | 8081863.99 | 1198 | 1198 | 1201 | 1.12 | 0-4% | 0.7
128280 | 128409.8 | -17.3245 | 30.107 | 830281.93 | 8081878.39 | 1197.7 | 1197.7 | 1201.3 | 1.3 | 0-4% | 0.3
128300 | 128429.9 | -17.3244 | 30.1069 | 830268.03 | 8081892.79 | 1197.8 | 1197.8 | 1201.8 | 1.7 | 0-4% | 0.6
128320 | 128449.9 | -17.3242 | 30.1068 | 830254.13 | 8081907.2 | 1198.2 | 1198.2 | 1202.1 | 1.66 | 0-4% | 0.8
128340 | 128469.9 | -17.3241 | 30.1066 | 830240.22 | 8081921.6 | 1199.5 | 1199.5 | 1202.1 | 1.81 | 0-4% | 0.9
128360 | 128489.9 | -17.324 | 30.1065 | 830226.32 | 8081936.01 | 1200.3 | 1200.3 | 1202 | 2 | 0-4% | 1
128380 | 128509.9 | -17.3239 | 30.1064 | 830212.42 | 8081950.41 | 1200.2 | 1200.2 | 1202 | 2.4 | 0-4% | 1.7
128400 | 128529.9 | -17.3237 | 30.1062 | 830198.51 | 8081964.81 | 1200.9 | 1200.9 | 1201.9 | 2.63 | 0-4% | 2.7
128420 | 128550 | -17.3236 | 30.1061 | 830184.61 | 8081979.22 | 1200.7 | 1200.7 | 1201.5 | 2.47 | 0-4% | 1.9
128440 | 128570 | -17.3235 | 30.106 | 830170.49 | 8081993.41 | 1201.4 | 1201.4 | 1201 | 2.2 | 0-4% | 1.6
128460 | 128590 | -17.3233 | 30.1058 | 830156.35 | 8082007.58 | 1202 | 1202 | 1202.2 | 1.71 | 0-4% | 1
128480 | 128610 | -17.3232 | 30.1057 | 830142.22 | 8082021.76 | 1202.5 | 1202.5 | 1203.8 | 1.86 | 0-4% | 1.1
128500 | 128630 | -17.3231 | 30.1056 | 830128.08 | 8082035.93 | 1203 | 1203 | 1206 | 1.46 | 0-4% | 1.3
128520 | 128650 | -17.323 | 30.1054 | 830113.95 | 8082050.11 | 1203.1 | 1203.1 | 1208.4 | 1.77 | 0-4% | 1.5
128540 | 128670 | -17.3228 | 30.1053 | 830099.81 | 8082064.28 | 1203.9 | 1203.9 | 1209.2 | 1.48 | 0-4% | 1.8
128560 | 128690 | -17.3227 | 30.1052 | 830086.07 | 8082078.82 | 1203.8 | 1203.8 | 1209.2 | 1.05 | 0-4% | 3.1
128580 | 128710 | -17.3226 | 30.105 | 830073.19 | 8082094.15 | 1203.9 | 1203.9 | 1208.5 | 1.1 | 0-4% | 3.3
128600 | 128730 | -17.3224 | 30.1049 | 830060.32 | 8082109.48 | 1203.8 | 1203.8 | 1208 | 0.79 | 0-4% | 4.4
128620 | 128750 | -17.3223 | 30.1048 | 830047.44 | 8082124.8 | 1204.3 | 1204.3 | 1208.5 | 1.06 | 0-4% | 5
128640 | 128770.1 | -17.3222 | 30.1047 | 830034.56 | 8082140.13 | 1204.4 | 1204.4 | 1208.5 | 0.76 | 0-4% | 5.6
128660 | 128790 | -17.322 | 30.1045 | 830021.69 | 8082155.46 | 1204.1 | 1204.1 | 1207.6 | 0.52 | 0-4% | 5.8
128680 | 128810 | -17.3219 | 30.1044 | 830010.34 | 8082171.95 | 1204.7 | 1204.7 | 1206.8 | 0.26 | 0-4% | 5.9
128700 | 128830.1 | -17.3217 | 30.1043 | 829999.01 | 8082188.46 | 1204.6 | 1204.6 | 1206.4 | -0.22 | 0-4% | 6
128720 | 128850.1 | -17.3216 | 30.1042 | 829987.69 | 8082204.96 | 1205.3 | 1205.3 | 1206.9 | -0.43 | 0-4% | 5.3
128740 | 128870.1 | -17.3214 | 30.1041 | 829976.36 | 8082221.47 | 1205.4 | 1205.4 | 1207.5 | -0.35 | 0-4% | 4.8
128760 | 128890.1 | -17.3213 | 30.104 | 829965.03 | 8082237.98 | 1204.8 | 1204.8 | 1207.5 | -0.65 | 0-4% | 4.5
128780 | 128910.1 | -17.3211 | 30.1039 | 829953.71 | 8082254.48 | 1204.4 | 1204.4 | 1206.8 | -1.58 | 0-4% | 3.8
128800 | 128930.1 | -17.321 | 30.1038 | 829944.37 | 8082272.15 | 1203.4 | 1203.4 | 1206 | -2.11 | 0-4% | 4.1
128820 | 128950.1 | -17.3208 | 30.1037 | 829935.59 | 8082290.14 | 1203.4 | 1203.4 | 1205.9 | -2.89 | 0-4% | 3.5
128840 | 128970.1 | -17.3207 | 30.1036 | 829926.81 | 8082308.13 | 1203.7 | 1203.7 | 1206.1 | -3.41 | 0-4% | 3
128860 | 128990.1 | -17.3205 | 30.1035 | 829918.03 | 8082326.12 | 1202.8 | 1202.8 | 1205.2 | -3.61 | 0-4% | 2.8
128880 | 129010.1 | -17.3203 | 30.1035 | 829909.26 | 8082344.12 | 1201.6 | 1201.6 | 1204.4 | -3.78 | 0-4% | 3.2
128900 | 129030.1 | -17.3202 | 30.1034 | 829900.48 | 8082362.11 | 1200.4 | 1200.4 | 1203.2 | -3.54 | 0-4% | 3.1
128920 | 129050.1 | -17.32 | 30.1033 | 829891.7 | 8082380.1 | 1199.5 | 1199.5 | 1202.7 | -4.19 | 4-6% | 2.9
128940 | 129070.1 | -17.3199 | 30.1032 | 829882.92 | 8082398.09 | 1198.6 | 1198.6 | 1202 | -5.21 | 4-6% | 2.6
128960 | 129090.1 | -17.3197 | 30.1031 | 829875.7 | 8082416.73 | 1197.6 | 1197.6 | 1201.5 | -4.79 | 4-6% | 2.6
128980 | 129110.1 | -17.3195 | 30.1031 | 829869.08 | 8082435.62 | 1196.9 | 1196.9 | 1200.6 | -4.56 | 4-6% | 2.4
129000 | 129130.1 | -17.3194 | 30.103 | 829862.46 | 8082454.52 | 1196.3 | 1196.3 | 1199.4 | -4.57 | 4-6% | 2.4
129020 | 129150.1 | -17.3192 | 30.1029 | 829855.83 | 8082473.41 | 1195.1 | 1195.1 | 1198.5 | -4.63 | 4-6% | 2.7
129040 | 129170.1 | -17.319 | 30.1029 | 829849.25 | 8082492.31 | 1193.3 | 1193.3 | 1197.8 | -4.57 | 4-6% | 2.1
129060 | 129190 | -17.3188 | 30.1028 | 829843.99 | 8082511.63 | 1193.2 | 1193.2 | 1196.1 | -4.45 | 4-6% | 0.4
129080 | 129210.1 | -17.3187 | 30.1028 | 829838.74 | 8082530.95 | 1192.4 | 1192.4 | 1194.5 | -4.14 | 4-6% | 0.4
129100 | 129230.1 | -17.3185 | 30.1027 | 829833.48 | 8082550.26 | 1191.3 | 1191.3 | 1193.4 | -3.79 | 0-4% | 0.8
129120 | 129250.1 | -17.3183 | 30.1027 | 829828.23 | 8082569.58 | 1190.2 | 1190.2 | 1193.6 | -3.39 | 0-4% | 1.1
129140 | 129270.1 | -17.3182 | 30.1026 | 829822.97 | 8082588.9 | 1189.5 | 1189.5 | 1193.8 | -2.59 | 0-4% | 0.7
129160 | 129290.1 | -17.318 | 30.1026 | 829817.72 | 8082608.21 | 1188.7 | 1188.7 | 1193 | -2.38 | 0-4% | 0.5
129180 | 129310.2 | -17.3178 | 30.1025 | 829812.46 | 8082627.53 | 1188.6 | 1188.6 | 1191.7 | -2.03 | 0-4% | 0.4
129200 | 129330.2 | -17.3176 | 30.1025 | 829807.21 | 8082646.85 | 1188.7 | 1188.7 | 1190.3 | -1.47 | 0-4% | 0.5
129220 | 129350.2 | -17.3175 | 30.1024 | 829801.95 | 8082666.16 | 1188.3 | 1188.3 | 1190.6 | -1.08 | 0-4% | 1.1
129240 | 129370.2 | -17.3173 | 30.1023 | 829796.7 | 8082685.48 | 1188.1 | 1188.1 | 1191.3 | -0.68 | 0-4% | 1
129260 | 129390.2 | -17.3171 | 30.1023 | 829791.44 | 8082704.8 | 1188.4 | 1188.4 | 1191.9 | -0.16 | 0-4% | 0.4
129280 | 129410.3 | -17.3169 | 30.1022 | 829786.19 | 8082724.11 | 1188.4 | 1188.4 | 1191.8 | -0.25 | 0-4% | 0.4
129300 | 129430.3 | -17.3168 | 30.1022 | 829780.93 | 8082743.43 | 1188.3 | 1188.3 | 1191.3 | -0.26 | 0-4% | 0.4
129320 | 129450.3 | -17.3166 | 30.1021 | 829775.68 | 8082762.75 | 1188.1 | 1188.1 | 1191 | 0.03 | 0-4% | 0.7
129340 | 129470.3 | -17.3164 | 30.1021 | 829770.43 | 8082782.07 | 1188.1 | 1188.1 | 1191 | 0.16 | 0-4% | 0.4
129360 | 129490.3 | -17.3162 | 30.102 | 829765.17 | 8082801.38 | 1188.3 | 1188.3 | 1190.8 | 0.2 | 0-4% | 0.7
129380 | 129510.3 | -17.3161 | 30.102 | 829759.92 | 8082820.7 | 1188.1 | 1188.1 | 1190.9 | 0.49 | 0-4% | 0.9
129400 | 129530.4 | -17.3159 | 30.1019 | 829754.66 | 8082840.02 | 1188.2 | 1188.2 | 1191 | 0.7 | 0-4% | 1.4
129420 | 129550.4 | -17.3157 | 30.1019 | 829749.41 | 8082859.33 | 1188.4 | 1188.4 | 1190.6 | 0.99 | 0-4% | 1.7
129440 | 129570.4 | -17.3155 | 30.1018 | 829744.15 | 8082878.65 | 1188.4 | 1188.4 | 1190.6 | 1.55 | 0-4% | 1.6
129460 | 129590.4 | -17.3154 | 30.1018 | 829738.9 | 8082897.97 | 1188.8 | 1188.8 | 1191 | 1.8 | 0-4% | 1.1
129480 | 129610.4 | -17.3152 | 30.1017 | 829733.64 | 8082917.28 | 1189.4 | 1189.4 | 1191 | 2.02 | 0-4% | 0.9
129500 | 129630.5 | -17.315 | 30.1017 | 829728.39 | 8082936.6 | 1189.7 | 1189.7 | 1191.2 | 2.11 | 0-4% | 1.3
129520 | 129650.5 | -17.3149 | 30.1016 | 829723.1 | 8082955.91 | 1190 | 1190 | 1191.4 | 2.14 | 0-4% | 2.1
129540 | 129670.5 | -17.3147 | 30.1016 | 829717.65 | 8082975.17 | 1191.2 | 1191.2 | 1192.5 | 2.19 | 0-4% | 2.4
129560 | 129690.5 | -17.3145 | 30.1015 | 829712.2 | 8082994.43 | 1191.9 | 1191.9 | 1194.2 | 2.02 | 0-4% | 3
129580 | 129710.5 | -17.3143 | 30.1015 | 829706.74 | 8083013.7 | 1192.1 | 1192.1 | 1196.7 | 1.94 | 0-4% | 2.9
129600 | 129730.6 | -17.3142 | 30.1014 | 829701.29 | 8083032.96 | 1192.4 | 1192.4 | 1198.2 | 2.15 | 0-4% | 3.7
129620 | 129750.6 | -17.314 | 30.1013 | 829695.84 | 8083052.22 | 1192.6 | 1192.6 | 1198.8 | 2.34 | 0-4% | 5
129640 | 129770.6 | -17.3138 | 30.1013 | 829690.38 | 8083071.48 | 1192.8 | 1192.8 | 1197.5 | 2.04 | 0-4% | 5.8
129660 | 129790.6 | -17.3136 | 30.1012 | 829684.93 | 8083090.74 | 1192.9 | 1192.9 | 1197.6 | 1.31 | 0-4% | 7
129680 | 129810.6 | -17.3135 | 30.1012 | 829679.48 | 8083110 | 1193.2 | 1193.2 | 1198.3 | 1.28 | 0-4% | 7.3
129700 | 129830.6 | -17.3133 | 30.1011 | 829674.02 | 8083129.27 | 1194 | 1194 | 1199 | 1.65 | 0-4% | 6.7
129720 | 129850.7 | -17.3131 | 30.1011 | 829668.57 | 8083148.53 | 1194.7 | 1194.7 | 1198.6 | 1.37 | 0-4% | 6.3
129740 | 129870.7 | -17.3129 | 30.101 | 829663.11 | 8083167.79 | 1195.3 | 1195.3 | 1197.1 | 0.24 | 0-4% | 5.6
129760 | 129890.7 | -17.3128 | 30.101 | 829657.66 | 8083187.05 | 1194.6 | 1194.6 | 1196.5 | 0.04 | 0-4% | 6.1
129780 | 129910.7 | -17.3126 | 30.1009 | 829652.21 | 8083206.31 | 1194.7 | 1194.7 | 1196.3 | -0.07 | 0-4% | 5.3
129800 | 129930.7 | -17.3124 | 30.1009 | 829646.75 | 8083225.57 | 1195.7 | 1195.7 | 1195.7 | -0.44 | 0-4% | 3.5
129820 | 129950.8 | -17.3123 | 30.1008 | 829641.3 | 8083244.84 | 1195.4 | 1195.4 | 1196 | -0.77 | 0-4% | 2.9
129840 | 129970.8 | -17.3121 | 30.1007 | 829635.85 | 8083264.1 | 1193.3 | 1193.3 | 1197.2 | -1.1 | 0-4% | 3.8
129860 | 129990.8 | -17.3119 | 30.1007 | 829630.39 | 8083283.36 | 1192.9 | 1192.9 | 1198.2 | -0.83 | 0-4% | 2.8
129880 | 130010.8 | -17.3117 | 30.1006 | 829624.94 | 8083302.62 | 1193.1 | 1193.1 | 1197.9 | -0.64 | 0-4% | 2.2
129900 | 130030.8 | -17.3116 | 30.1006 | 829619.48 | 8083321.88 | 1193.1 | 1193.1 | 1195.7 | -0.81 | 0-4% | 2
129920 | 130050.9 | -17.3114 | 30.1005 | 829614.03 | 8083341.14 | 1193.2 | 1193.2 | 1194.7 | 0.16 | 0-4% | 2
129940 | 130070.9 | -17.3112 | 30.1005 | 829608.58 | 8083360.41 | 1193.1 | 1193.1 | 1194.8 | 1.44 | 0-4% | 2.1
129960 | 130090.9 | -17.311 | 30.1004 | 829603.12 | 8083379.67 | 1192.9 | 1192.9 | 1196.2 | 2.24 | 0-4% | 2.3
129980 | 130110.9 | -17.3109 | 30.1004 | 829597.67 | 8083398.93 | 1193.4 | 1193.4 | 1197.5 | 2.05 | 0-4% | 2
130000 | 130130.9 | -17.3107 | 30.1003 | 829592.21 | 8083418.19 | 1194.1 | 1194.1 | 1198.2 | 1.67 | 0-4% | 2.3
130020 | 130150.9 | -17.3105 | 30.1003 | 829585.96 | 8083437.18 | 1195.7 | 1195.7 | 1198.4 | 2.12 | 0-4% | 3.6
130040 | 130170.9 | -17.3104 | 30.1002 | 829578.61 | 8083455.8 | 1196.2 | 1196.2 | 1198.5 | 2.85 | 0-4% | 3.7
130060 | 130190.9 | -17.3102 | 30.1001 | 829571.25 | 8083474.42 | 1197.4 | 1197.4 | 1198.7 | 3.19 | 0-4% | 4.4
130080 | 130210.9 | -17.31 | 30.1 | 829563.9 | 8083493.04 | 1197.2 | 1197.2 | 1198.9 | 2.43 | 0-4% | 3.8
130100 | 130230.9 | -17.3099 | 30.1 | 829556.54 | 8083511.66 | 1196.5 | 1196.5 | 1198.8 | 1.68 | 0-4% | 3.3
130120 | 130250.9 | -17.3097 | 30.0999 | 829549.19 | 8083530.28 | 1197.4 | 1197.4 | 1198.2 | 0.2 | 0-4% | 4
130140 | 130270.9 | -17.3095 | 30.0998 | 829541.83 | 8083548.9 | 1198.8 | 1198.8 | 1197.7 | -0.44 | 0-4% | 4.5
130160 | 130290.9 | -17.3094 | 30.0997 | 829534.48 | 8083567.51 | 1199.3 | 1199.3 | 1198.1 | -1.67 | 0-4% | 4.5
130180 | 130310.8 | -17.3092 | 30.0997 | 829525.13 | 8083585.18 | 1198.3 | 1198.3 | 1198.6 | -1.53 | 0-4% | 3.8
130200 | 130330.8 | -17.309 | 30.0996 | 829515.32 | 8083602.63 | 1197.5 | 1197.5 | 1199.1 | -1 | 0-4% | 3.6
130220 | 130350.7 | -17.3089 | 30.0995 | 829505.51 | 8083620.08 | 1196.1 | 1196.1 | 1198.4 | -1.71 | 0-4% | 2.1
130240 | 130370.7 | -17.3087 | 30.0994 | 829494.77 | 8083636.95 | 1195.3 | 1195.3 | 1197.7 | -2.82 | 0-4% | 2.2
130260 | 130390.7 | -17.3086 | 30.0993 | 829483.36 | 8083653.41 | 1194.1 | 1194.1 | 1196.3 | -3.45 | 0-4% | 2
130280 | 130410.7 | -17.3084 | 30.0991 | 829471.96 | 8083669.86 | 1194.1 | 1194.1 | 1195.6 | -3.34 | 0-4% | 1.5
130300 | 130430.8 | -17.3083 | 30.099 | 829460.56 | 8083686.31 | 1194.5 | 1194.5 | 1196 | -3.21 | 0-4% | 1.9
130320 | 130450.8 | -17.3082 | 30.0989 | 829449.16 | 8083702.77 | 1194 | 1194 | 1196 | -2.54 | 0-4% | 1.4
130340 | 130470.9 | -17.308 | 30.0988 | 829437.75 | 8083719.22 | 1193.1 | 1193.1 | 1195.4 | -2.26 | 0-4% | 1.2
130360 | 130490.9 | -17.3079 | 30.0987 | 829426.35 | 8083735.68 | 1192.4 | 1192.4 | 1194.9 | -1.82 | 0-4% | 0.9
130380 | 130510.9 | -17.3077 | 30.0986 | 829414.95 | 8083752.13 | 1191.6 | 1191.6 | 1194.8 | -1.95 | 0-4% | 0.5
130400 | 130530.9 | -17.3076 | 30.0985 | 829403.55 | 8083768.58 | 1191 | 1191 | 1194.4 | -2.26 | 0-4% | 0.6
130420 | 130551 | -17.3074 | 30.0984 | 829392.14 | 8083785.04 | 1191 | 1191 | 1193.1 | -2.18 | 0-4% | 0.7
130440 | 130571 | -17.3073 | 30.0983 | 829380.74 | 8083801.49 | 1190.8 | 1190.8 | 1191.9 | -2.01 | 0-4% | 0.7
130460 | 130591 | -17.3071 | 30.0982 | 829369.23 | 8083817.87 | 1190.4 | 1190.4 | 1191.3 | -1.85 | 0-4% | 0.6
130480 | 130611 | -17.307 | 30.098 | 829357.51 | 8083834.1 | 1190.2 | 1190.2 | 1191.3 | -1.6 | 0-4% | 0.8
130500 | 130631 | -17.3068 | 30.0979 | 829345.79 | 8083850.33 | 1190 | 1190 | 1191.1 | -1.46 | 0-4% | 0.9
130520 | 130651 | -17.3067 | 30.0978 | 829334.07 | 8083866.55 | 1189.6 | 1189.6 | 1191.1 | -1.55 | 0-4% | 0.8
130540 | 130671.1 | -17.3065 | 30.0977 | 829322.34 | 8083882.78 | 1189.1 | 1189.1 | 1190.5 | -1.48 | 0-4% | 0.9
130560 | 130691.1 | -17.3064 | 30.0976 | 829310.62 | 8083899.01 | 1188.7 | 1188.7 | 1190.5 | -1.26 | 0-4% | 0.8
130580 | 130711.1 | -17.3063 | 30.0975 | 829298.9 | 8083915.24 | 1188.4 | 1188.4 | 1191 | -1.24 | 0-4% | 0.6
130600 | 130731.1 | -17.3061 | 30.0974 | 829287.17 | 8083931.46 | 1188.1 | 1188.1 | 1191 | -1.37 | 0-4% | 0.6
130620 | 130751.1 | -17.306 | 30.0973 | 829275.45 | 8083947.69 | 1187.9 | 1187.9 | 1191.4 | -1.41 | 0-4% | 0.7
130640 | 130771.2 | -17.3058 | 30.0971 | 829263.73 | 8083963.92 | 1187.8 | 1187.8 | 1192.3 | -1.24 | 0-4% | 0.7
130660 | 130791.2 | -17.3057 | 30.097 | 829252.01 | 8083980.14 | 1187.9 | 1187.9 | 1193 | -1.1 | 0-4% | 0.3
130680 | 130811.2 | -17.3055 | 30.0969 | 829240.28 | 8083996.37 | 1187.8 | 1187.8 | 1192.9 | -1.12 | 0-4% | 0.3
130700 | 130831.2 | -17.3054 | 30.0968 | 829228.56 | 8084012.6 | 1187.2 | 1187.2 | 1191.9 | -1.18 | 0-4% | 0.8
130720 | 130851.2 | -17.3052 | 30.0967 | 829216.84 | 8084028.83 | 1186.8 | 1186.8 | 1190.8 | -1.19 | 0-4% | 0.7
130740 | 130871.2 | -17.3051 | 30.0966 | 829205.11 | 8084045.05 | 1186.6 | 1186.6 | 1190 | -1.41 | 0-4% | 0.7
130760 | 130891.3 | -17.305 | 30.0965 | 829193.39 | 8084061.28 | 1186.5 | 1186.5 | 1189.1 | -1.52 | 0-4% | 0.7
130780 | 130911.3 | -17.3048 | 30.0964 | 829181.67 | 8084077.51 | 1186.2 | 1186.2 | 1188.1 | -1.41 | 0-4% | 1.1
130800 | 130931.3 | -17.3047 | 30.0962 | 829169.94 | 8084093.74 | 1185.8 | 1185.8 | 1186.6 | -1.15 | 0-4% | 1.3
130820 | 130951.3 | -17.3045 | 30.0961 | 829158.22 | 8084109.96 | 1185.5 | 1185.5 | 1186.2 | -0.89 | 0-4% | 0.9
130840 | 130971.3 | -17.3044 | 30.096 | 829146.5 | 8084126.19 | 1185 | 1185 | 1186.1 | -0.93 | 0-4% | 1.1
130860 | 130991.4 | -17.3042 | 30.0959 | 829134.77 | 8084142.42 | 1184.9 | 1184.9 | 1186.7 | -1.11 | 0-4% | 1.1
130880 | 131011.4 | -17.3041 | 30.0958 | 829123.05 | 8084158.64 | 1185 | 1185 | 1187.6 | -1.15 | 0-4% | 0.5
130900 | 131031.4 | -17.3039 | 30.0957 | 829111.33 | 8084174.87 | 1184.9 | 1184.9 | 1187.6 | -1.1 | 0-4% | 0.5
130920 | 131051.4 | -17.3038 | 30.0956 | 829099.61 | 8084191.1 | 1185 | 1185 | 1186.6 | -0.9 | 0-4% | 0.7
130940 | 131071.4 | -17.3036 | 30.0955 | 829087.88 | 8084207.33 | 1184.8 | 1184.8 | 1186.2 | -0.78 | 0-4% | 0.6
130960 | 131091.5 | -17.3035 | 30.0953 | 829076.16 | 8084223.55 | 1184.3 | 1184.3 | 1185.5 | -0.87 | 0-4% | 0.8
130980 | 131111.5 | -17.3034 | 30.0952 | 829064.44 | 8084239.78 | 1183.9 | 1183.9 | 1184.8 | -0.96 | 0-4% | 1.2
131000 | 131131.5 | -17.3032 | 30.0951 | 829052.71 | 8084256.01 | 1183.6 | 1183.6 | 1184 | -1.11 | 0-4% | 1.1
131020 | 131151.5 | -17.3031 | 30.095 | 829040.99 | 8084272.23 | 1183.7 | 1183.7 | 1184.7 | -1.25 | 0-4% | 0.7
131040 | 131171.5 | -17.3029 | 30.0949 | 829029.27 | 8084288.46 | 1183.4 | 1183.4 | 1185.1 | -1.09 | 0-4% | 1
131060 | 131191.5 | -17.3028 | 30.0948 | 829017.54 | 8084304.69 | 1183.1 | 1183.1 | 1185 | -0.86 | 0-4% | 0.8
131080 | 131211.6 | -17.3026 | 30.0947 | 829005.82 | 8084320.91 | 1183 | 1183 | 1185 | -0.67 | 0-4% | 0.4
131100 | 131231.6 | -17.3025 | 30.0946 | 828994.1 | 8084337.14 | 1182.7 | 1182.7 | 1185 | -0.62 | 0-4% | 0.6
131120 | 131251.6 | -17.3023 | 30.0944 | 828982.37 | 8084353.37 | 1182.5 | 1182.5 | 1185 | -0.65 | 0-4% | 1.2
131140 | 131271.6 | -17.3022 | 30.0943 | 828970.65 | 8084369.6 | 1182.6 | 1182.6 | 1184.5 | -0.73 | 0-4% | 1.4
131160 | 131291.6 | -17.3021 | 30.0942 | 828958.93 | 8084385.82 | 1182.5 | 1182.5 | 1183.5 | -0.67 | 0-4% | 1.2
131180 | 131311.7 | -17.3019 | 30.0941 | 828947.2 | 8084402.05 | 1182.5 | 1182.5 | 1183.3 | -0.61 | 0-4% | 1.4
131200 | 131331.7 | -17.3018 | 30.094 | 828935.48 | 8084418.28 | 1182.3 | 1182.3 | 1183.1 | -0.49 | 0-4% | 1.7
131220 | 131351.7 | -17.3016 | 30.0939 | 828923.76 | 8084434.5 | 1182.4 | 1182.4 | 1183.8 | -0.46 | 0-4% | 1.5
131240 | 131371.7 | -17.3015 | 30.0938 | 828912.03 | 8084450.73 | 1181.9 | 1181.9 | 1184.2 | -0.65 | 0-4% | 1.7
131260 | 131391.7 | -17.3013 | 30.0937 | 828900.31 | 8084466.96 | 1181.8 | 1181.8 | 1184.1 | -0.66 | 0-4% | 1.3
131280 | 131411.8 | -17.3012 | 30.0935 | 828888.59 | 8084483.18 | 1181.8 | 1181.8 | 1183.1 | -0.64 | 0-4% | 1.3
131300 | 131431.8 | -17.301 | 30.0934 | 828876.86 | 8084499.41 | 1181.7 | 1181.7 | 1181.6 | -0.71 | 0-4% | 1.1
131320 | 131451.8 | -17.3009 | 30.0933 | 828865.14 | 8084515.64 | 1181.6 | 1181.6 | 1181.8 | -0.96 | 0-4% | 0.6
131340 | 131471.8 | -17.3008 | 30.0932 | 828853.36 | 8084531.82 | 1181.3 | 1181.3 | 1182.8 | -0.88 | 0-4% | 0.7
131360 | 131491.8 | -17.3006 | 30.0931 | 828841.58 | 8084548.01 | 1181.2 | 1181.2 | 1183.9 | -0.77 | 0-4% | 0.7
131380 | 131511.8 | -17.3005 | 30.093 | 828829.8 | 8084564.2 | 1181.2 | 1181.2 | 1184.8 | -0.79 | 0-4% | 0.6
131400 | 131531.9 | -17.3003 | 30.0929 | 828818.02 | 8084580.39 | 1180.9 | 1180.9 | 1184 | -0.92 | 0-4% | 0.5
131420 | 131551.9 | -17.3002 | 30.0928 | 828806.25 | 8084596.57 | 1180.5 | 1180.5 | 1181.8 | -0.94 | 0-4% | 0.8
131440 | 131571.9 | -17.3 | 30.0926 | 828794.47 | 8084612.76 | 1180.2 | 1180.2 | 1180.4 | -0.86 | 0-4% | 1.2
131460 | 131591.9 | -17.2999 | 30.0925 | 828782.69 | 8084628.95 | 1180.3 | 1180.3 | 1180.9 | -0.94 | 0-4% | 0.8
131480 | 131611.9 | -17.2997 | 30.0924 | 828770.91 | 8084645.14 | 1180.3 | 1180.3 | 1182 | -1.09 | 0-4% | 1.2
131500 | 131632 | -17.2996 | 30.0923 | 828759.13 | 8084661.32 | 1179.9 | 1179.9 | 1182.7 | -1.11 | 0-4% | 0.6
131520 | 131652 | -17.2995 | 30.0922 | 828747.36 | 8084677.51 | 1179.7 | 1179.7 | 1182.5 | -1 | 0-4% | 0.2
131540 | 131672 | -17.2993 | 30.0921 | 828735.58 | 8084693.7 | 1179.6 | 1179.6 | 1182 | -0.98 | 0-4% | 0.4
131560 | 131692 | -17.2992 | 30.092 | 828723.8 | 8084709.88 | 1179.3 | 1179.3 | 1182.1 | -1.24 | 0-4% | 0.4
131580 | 131712 | -17.299 | 30.0918 | 828712.02 | 8084726.07 | 1179 | 1179 | 1182.2 | -1.36 | 0-4% | 0.4
131600 | 131732.1 | -17.2989 | 30.0917 | 828700.24 | 8084742.26 | 1178.7 | 1178.7 | 1182.9 | -1.16 | 0-4% | 0.3
131620 | 131752.1 | -17.2987 | 30.0916 | 828688.47 | 8084758.45 | 1178.5 | 1178.5 | 1183.3 | -1.1 | 0-4% | 0.1
131640 | 131772.1 | -17.2986 | 30.0915 | 828676.69 | 8084774.63 | 1178.2 | 1178.2 | 1182.9 | -1.11 | 0-4% | 0.2
131660 | 131792.1 | -17.2984 | 30.0914 | 828664.91 | 8084790.82 | 1177.8 | 1177.8 | 1182.5 | -1.06 | 0-4% | 0.4
131680 | 131812.1 | -17.2983 | 30.0913 | 828653.13 | 8084807.01 | 1177.6 | 1177.6 | 1182.1 | -0.99 | 0-4% | 0.5
131700 | 131832.1 | -17.2982 | 30.0912 | 828641.35 | 8084823.19 | 1177.6 | 1177.6 | 1181.8 | -0.86 | 0-4% | 0.3
131720 | 131852.2 | -17.298 | 30.0911 | 828629.58 | 8084839.38 | 1177.5 | 1177.5 | 1182.2 | -0.73 | 0-4% | 0.4
131740 | 131872.2 | -17.2979 | 30.0909 | 828617.8 | 8084855.57 | 1177.3 | 1177.3 | 1182.6 | -0.73 | 0-4% | 0.5
131760 | 131892.2 | -17.2977 | 30.0908 | 828606.02 | 8084871.76 | 1177.2 | 1177.2 | 1181.6 | -0.59 | 0-4% | 0.4
131780 | 131912.2 | -17.2976 | 30.0907 | 828594.24 | 8084887.94 | 1177.1 | 1177.1 | 1180.9 | -0.58 | 0-4% | 0.6
131800 | 131932.2 | -17.2974 | 30.0906 | 828582.46 | 8084904.13 | 1177 | 1177 | 1179.8 | -0.51 | 0-4% | 0.5
131820 | 131952.3 | -17.2973 | 30.0905 | 828570.68 | 8084920.32 | 1177 | 1177 | 1179.5 | -0.51 | 0-4% | 0.5
131840 | 131972.3 | -17.2971 | 30.0904 | 828558.91 | 8084936.5 | 1176.7 | 1176.7 | 1179.9 | -0.44 | 0-4% | 0.9
131860 | 131992.3 | -17.297 | 30.0903 | 828547.13 | 8084952.69 | 1176.6 | 1176.6 | 1180.7 | -0.44 | 0-4% | 1.2
131880 | 132012.3 | -17.2969 | 30.0901 | 828535.35 | 8084968.88 | 1176.4 | 1176.4 | 1181 | -0.54 | 0-4% | 1.5
131900 | 132032.3 | -17.2967 | 30.09 | 828523.57 | 8084985.06 | 1176.5 | 1176.5 | 1181 | -0.56 | 0-4% | 1.1
131920 | 132052.3 | -17.2966 | 30.0899 | 828511.79 | 8085001.25 | 1176.5 | 1176.5 | 1181 | -0.53 | 0-4% | 0.9
131940 | 132072.4 | -17.2964 | 30.0898 | 828500.01 | 8085017.44 | 1176.5 | 1176.5 | 1180.8 | -0.48 | 0-4% | 0.8
131960 | 132092.4 | -17.2963 | 30.0897 | 828488.24 | 8085033.63 | 1176.3 | 1176.3 | 1180.4 | -0.33 | 0-4% | 0.8
131980 | 132112.4 | -17.2961 | 30.0896 | 828476.46 | 8085049.81 | 1176 | 1176 | 1180 | -0.36 | 0-4% | 1.4
132000 | 132132.4 | -17.296 | 30.0895 | 828464.68 | 8085066 | 1175.9 | 1175.9 | 1179.6 | -0.28 | 0-4% | 1.1
132020 | 132152.4 | -17.2958 | 30.0894 | 828452.9 | 8085082.19 | 1175.9 | 1175.9 | 1179.2 | -0.31 | 0-4% | 1.3
132040 | 132172.5 | -17.2957 | 30.0892 | 828441.12 | 8085098.37 | 1175.8 | 1175.8 | 1178.8 | -0.25 | 0-4% | 1
132060 | 132192.5 | -17.2956 | 30.0891 | 828429.34 | 8085114.56 | 1176 | 1176 | 1178.9 | -0.35 | 0-4% | 0.9
132080 | 132212.5 | -17.2954 | 30.089 | 828417.56 | 8085130.75 | 1175.7 | 1175.7 | 1179 | -0.36 | 0-4% | 1.5
132100 | 132232.5 | -17.2953 | 30.0889 | 828405.79 | 8085146.93 | 1176 | 1176 | 1179.3 | -0.25 | 0-4% | 1.4
132120 | 132252.5 | -17.2951 | 30.0888 | 828394.01 | 8085163.12 | 1175.9 | 1175.9 | 1180.1 | -0.41 | 0-4% | 1.8
132140 | 132272.6 | -17.295 | 30.0887 | 828382.17 | 8085179.26 | 1176 | 1176 | 1181 | -0.42 | 0-4% | 1.4
132160 | 132292.6 | -17.2948 | 30.0886 | 828369.92 | 8085195.1 | 1175.6 | 1175.6 | 1181.2 | -0.4 | 0-4% | 1.6
132180 | 132312.6 | -17.2947 | 30.0884 | 828357.67 | 8085210.93 | 1175.3 | 1175.3 | 1179.7 | -0.08 | 0-4% | 1.4
132200 | 132332.6 | -17.2946 | 30.0883 | 828345.42 | 8085226.76 | 1175.4 | 1175.4 | 1178.9 | -0.36 | 0-4% | 0.5
132220 | 132352.6 | -17.2944 | 30.0882 | 828333.16 | 8085242.59 | 1175.1 | 1175.1 | 1178.4 | -0.76 | 0-4% | 0.7
132240 | 132372.6 | -17.2943 | 30.0881 | 828320.91 | 8085258.42 | 1174.9 | 1174.9 | 1178.1 | -0.7 | 0-4% | 1
132260 | 132392.7 | -17.2941 | 30.088 | 828308.66 | 8085274.26 | 1175.2 | 1175.2 | 1178.1 | -0.8 | 0-4% | 1.1
132280 | 132412.7 | -17.294 | 30.0879 | 828296.41 | 8085290.09 | 1175.5 | 1175.5 | 1177.8 | -0.51 | 0-4% | 1.5
132300 | 132432.7 | -17.2938 | 30.0877 | 828284.16 | 8085305.92 | 1175.3 | 1175.3 | 1177.4 | -0.78 | 0-4% | 1.3
132320 | 132452.7 | -17.2937 | 30.0876 | 828271.91 | 8085321.75 | 1174.3 | 1174.3 | 1177.4 | -0.74 | 0-4% | 1.8
132340 | 132472.7 | -17.2936 | 30.0875 | 828259.52 | 8085337.48 | 1174.6 | 1174.6 | 1178.5 | -0.88 | 0-4% | 1.7
132360 | 132492.7 | -17.2934 | 30.0874 | 828246.23 | 8085352.43 | 1174 | 1174 | 1179.1 | -0.84 | 0-4% | 1.9
132380 | 132512.7 | -17.2933 | 30.0872 | 828232.47 | 8085366.97 | 1174.2 | 1174.2 | 1179.1 | -1.01 | 0-4% | 1.9
132400 | 132532.7 | -17.2932 | 30.0871 | 828218.71 | 8085381.52 | 1173.8 | 1173.8 | 1178.2 | -0.83 | 0-4% | 1.4
132420 | 132552.8 | -17.293 | 30.087 | 828204.95 | 8085396.06 | 1173.6 | 1173.6 | 1177.8 | -0.44 | 0-4% | 0.7
132440 | 132572.8 | -17.2929 | 30.0868 | 828191.19 | 8085410.6 | 1173.2 | 1173.2 | 1178 | -0.58 | 0-4% | 1
132460 | 132592.8 | -17.2928 | 30.0867 | 828177.44 | 8085425.14 | 1173.5 | 1173.5 | 1178.3 | -0.55 | 0-4% | 0.8
132480 | 132612.8 | -17.2927 | 30.0866 | 828163.68 | 8085439.68 | 1173.5 | 1173.5 | 1178.2 | -0.85 | 0-4% | 0.4
132500 | 132632.8 | -17.2925 | 30.0865 | 828149.92 | 8085454.22 | 1173.6 | 1173.6 | 1177.9 | -0.55 | 0-4% | 0.3
132520 | 132652.8 | -17.2924 | 30.0863 | 828136.16 | 8085468.76 | 1173.5 | 1173.5 | 1177.4 | -0.6 | 0-4% | 0.6
132540 | 132672.8 | -17.2923 | 30.0862 | 828121.84 | 8085482.72 | 1173.4 | 1173.4 | 1176.8 | -0.51 | 0-4% | 0.5
132560 | 132692.8 | -17.2922 | 30.086 | 828106.87 | 8085496.02 | 1172.9 | 1172.9 | 1176.3 | -0.99 | 0-4% | 0.8
132580 | 132712.9 | -17.292 | 30.0859 | 828091.9 | 8085509.31 | 1172.5 | 1172.5 | 1175.9 | -0.94 | 0-4% | 0.7
132600 | 132732.9 | -17.2919 | 30.0858 | 828076.94 | 8085522.6 | 1172.7 | 1172.7 | 1175.8 | -1.11 | 0-4% | 0.6
132620 | 132752.9 | -17.2918 | 30.0856 | 828061.97 | 8085535.9 | 1172.4 | 1172.4 | 1176.3 | -1.34 | 0-4% | 0.8
132640 | 132772.9 | -17.2917 | 30.0855 | 828047 | 8085549.19 | 1172.2 | 1172.2 | 1177.3 | -1.21 | 0-4% | 0.8
132660 | 132792.9 | -17.2916 | 30.0853 | 828031.38 | 8085561.71 | 1171.5 | 1171.5 | 1177.8 | -1.09 | 0-4% | 1.1
132680 | 132812.9 | -17.2915 | 30.0852 | 828015.67 | 8085574.11 | 1171.6 | 1171.6 | 1178 | -0.9 | 0-4% | 1.2
132700 | 132832.9 | -17.2914 | 30.085 | 827999.96 | 8085586.51 | 1171.4 | 1171.4 | 1176.9 | -1.02 | 0-4% | 1.1
132720 | 132853 | -17.2912 | 30.0849 | 827984.24 | 8085598.92 | 1170.8 | 1170.8 | 1175.2 | -0.95 | 0-4% | 1.8
132740 | 132873 | -17.2911 | 30.0847 | 827968.53 | 8085611.32 | 1171 | 1171 | 1174 | -0.87 | 0-4% | 0.8
132760 | 132893 | -17.291 | 30.0846 | 827952.82 | 8085623.72 | 1170.8 | 1170.8 | 1173 | -0.66 | 0-4% | 0.6
132780 | 132913 | -17.2909 | 30.0844 | 827936.53 | 8085635.32 | 1170.7 | 1170.7 | 1173.2 | -0.71 | 0-4% | 0.4
132800 | 132933 | -17.2908 | 30.0843 | 827919.71 | 8085646.18 | 1170.6 | 1170.6 | 1173.6 | -0.57 | 0-4% | 0.2
132820 | 132953 | -17.2907 | 30.0841 | 827902.9 | 8085657.05 | 1170.5 | 1170.5 | 1174 | -0.51 | 0-4% | 0.3
132840 | 132973 | -17.2906 | 30.0839 | 827886.08 | 8085667.91 | 1170.4 | 1170.4 | 1173.6 | -0.72 | 0-4% | 0.3
132860 | 132993 | -17.2905 | 30.0838 | 827869.27 | 8085678.78 | 1170.2 | 1170.2 | 1172.9 | -0.54 | 0-4% | 0.2
132880 | 133013.1 | -17.2904 | 30.0836 | 827852.46 | 8085689.64 | 1170.2 | 1170.2 | 1172.2 | -0.55 | 0-4% | 0.3
132900 | 133033.1 | -17.2904 | 30.0835 | 827835.64 | 8085700.51 | 1170.2 | 1170.2 | 1172 | -0.68 | 0-4% | 0.3
132920 | 133053.1 | -17.2903 | 30.0833 | 827818.83 | 8085711.37 | 1169.8 | 1169.8 | 1171.1 | -0.75 | 0-4% | 0.1
132940 | 133073.1 | -17.2902 | 30.0831 | 827802.01 | 8085722.23 | 1169.6 | 1169.6 | 1169.7 | -0.71 | 0-4% | 0.6
132960 | 133093.1 | -17.2901 | 30.083 | 827785.2 | 8085733.1 | 1169.7 | 1169.7 | 1169 | -0.59 | 0-4% | 0.4
132980 | 133113.1 | -17.29 | 30.0828 | 827767.87 | 8085743.07 | 1169.6 | 1169.6 | 1169.5 | -0.54 | 0-4% | 0.4
133000 | 133133.1 | -17.2899 | 30.0827 | 827750.04 | 8085752.18 | 1169.3 | 1169.3 | 1170.7 | -0.54 | 0-4% | 0.5
133020 | 133153.1 | -17.2898 | 30.0825 | 827732.22 | 8085761.28 | 1169 | 1169 | 1172.3 | -0.35 | 0-4% | 0.4
133040 | 133173.1 | -17.2897 | 30.0823 | 827714.39 | 8085770.39 | 1169 | 1169 | 1173.7 | -0.37 | 0-4% | 0.7
133060 | 133193.2 | -17.2897 | 30.0821 | 827696.56 | 8085779.49 | 1169 | 1169 | 1174.7 | -0.52 | 0-4% | 0.9
133080 | 133213.2 | -17.2896 | 30.082 | 827678.73 | 8085788.6 | 1169.1 | 1169.1 | 1175 | -0.43 | 0-4% | 0.2
133100 | 133233.2 | -17.2895 | 30.0818 | 827660.91 | 8085797.7 | 1169.1 | 1169.1 | 1175 | -0.27 | 0-4% | 0.2
133120 | 133253.2 | -17.2894 | 30.0816 | 827643.08 | 8085806.81 | 1169.1 | 1169.1 | 1173.6 | -0.27 | 0-4% | 0.3
133140 | 133273.2 | -17.2893 | 30.0815 | 827624.84 | 8085815.01 | 1168.8 | 1168.8 | 1172.4 | -0.31 | 0-4% | 0.5
133160 | 133293.2 | -17.2893 | 30.0813 | 827606.3 | 8085822.57 | 1168.7 | 1168.7 | 1171.3 | -0.18 | 0-4% | 0.4
133180 | 133313.2 | -17.2892 | 30.0811 | 827587.76 | 8085830.13 | 1168.8 | 1168.8 | 1170.7 | -0.14 | 0-4% | 0.4
133200 | 133333.2 | -17.2892 | 30.0809 | 827569.23 | 8085837.69 | 1168.8 | 1168.8 | 1170.7 | -0.04 | 0-4% | 0.3
133220 | 133353.3 | -17.2891 | 30.0808 | 827550.69 | 8085845.25 | 1168.5 | 1168.5 | 1171.7 | 0.31 | 0-4% | 0.6
133240 | 133373.3 | -17.289 | 30.0806 | 827532.15 | 8085852.81 | 1168.4 | 1168.4 | 1172 | 1.07 | 0-4% | 1.3
133260 | 133393.3 | -17.289 | 30.0804 | 827513.62 | 8085860.37 | 1168.7 | 1168.7 | 1172 | 1.53 | 0-4% | 0.6
133280 | 133413.3 | -17.2889 | 30.0802 | 827495.08 | 8085867.93 | 1168.8 | 1168.8 | 1171.4 | 1.21 | 0-4% | 0.5
133300 | 133433.3 | -17.2888 | 30.0801 | 827476.02 | 8085874.01 | 1169.1 | 1169.1 | 1171.3 | 0.59 | 0-4% | 0.4
133320 | 133453.3 | -17.2888 | 30.0799 | 827456.89 | 8085879.92 | 1169.7 | 1169.7 | 1171.9 | 0.45 | 0-4% | 0.6
133340 | 133473.3 | -17.2887 | 30.0797 | 827437.77 | 8085885.84 | 1170.9 | 1170.9 | 1173.7 | 0.63 | 0-4% | 0.5
133360 | 133493.3 | -17.2887 | 30.0795 | 827418.64 | 8085891.75 | 1171.7 | 1171.7 | 1175 | 0.41 | 0-4% | 1.5
133380 | 133513.3 | -17.2886 | 30.0793 | 827399.52 | 8085897.67 | 1171.2 | 1171.2 | 1175.1 | 0.15 | 0-4% | 1.2
133400 | 133533.4 | -17.2886 | 30.0792 | 827380.39 | 8085903.58 | 1170 | 1170 | 1174.8 | -0.18 | 0-4% | 1.8
133420 | 133553.4 | -17.2885 | 30.079 | 827361.27 | 8085909.5 | 1169.4 | 1169.4 | 1174.4 | -0.52 | 0-4% | 2.6
133440 | 133573.4 | -17.2885 | 30.0788 | 827342.14 | 8085915.41 | 1169.6 | 1169.6 | 1174 | -1.17 | 0-4% | 1.5
133460 | 133593.4 | -17.2884 | 30.0786 | 827323.02 | 8085921.33 | 1169.5 | 1169.5 | 1173.2 | -1.59 | 0-4% | 0.9
133480 | 133613.4 | -17.2884 | 30.0784 | 827303.89 | 8085927.24 | 1169.1 | 1169.1 | 1172.1 | -1.34 | 0-4% | 0.4
133500 | 133633.4 | -17.2883 | 30.0783 | 827284.77 | 8085933.16 | 1168.7 | 1168.7 | 1170.9 | -0.93 | 0-4% | 0.2
133520 | 133653.5 | -17.2883 | 30.0781 | 827265.64 | 8085939.07 | 1168.6 | 1168.6 | 1171.1 | -0.54 | 0-4% | 0.2
133540 | 133673.5 | -17.2882 | 30.0779 | 827246.52 | 8085944.99 | 1168.6 | 1168.6 | 1172 | -0.56 | 0-4% | 0.6
133560 | 133693.5 | -17.2882 | 30.0777 | 827227.4 | 8085950.9 | 1168.6 | 1168.6 | 1172.7 | -0.49 | 0-4% | 1.1
133580 | 133713.5 | -17.2881 | 30.0775 | 827208.27 | 8085956.82 | 1168.5 | 1168.5 | 1172.8 | -0.26 | 0-4% | 0.8
133600 | 133733.5 | -17.2881 | 30.0774 | 827189.15 | 8085962.73 | 1168.1 | 1168.1 | 1172.6 | -0.02 | 0-4% | 0.6
133620 | 133753.6 | -17.288 | 30.0772 | 827170.02 | 8085968.65 | 1168.3 | 1168.3 | 1172.7 | 0 | 0-4% | 0.4
133640 | 133773.6 | -17.288 | 30.077 | 827150.9 | 8085974.56 | 1168.5 | 1168.5 | 1172.4 | 0.11 | 0-4% | 0.3
133660 | 133793.6 | -17.2879 | 30.0768 | 827131.77 | 8085980.48 | 1168.5 | 1168.5 | 1172 | 0.22 | 0-4% | 0.4
133680 | 133813.6 | -17.2879 | 30.0766 | 827112.65 | 8085986.39 | 1168.6 | 1168.6 | 1172.2 | 0.29 | 0-4% | 0.3
133700 | 133833.6 | -17.2878 | 30.0764 | 827093.52 | 8085992.31 | 1168.7 | 1168.7 | 1172.6 | 0.53 | 0-4% | 0.3
133720 | 133853.6 | -17.2878 | 30.0763 | 827074.4 | 8085998.22 | 1168.6 | 1168.6 | 1172.5 | 0.44 | 0-4% | 0.3
133740 | 133873.7 | -17.2877 | 30.0761 | 827055.27 | 8086004.14 | 1168.8 | 1168.8 | 1172.7 | 0.27 | 0-4% | 0.2
133760 | 133893.7 | -17.2877 | 30.0759 | 827036.15 | 8086010.05 | 1169 | 1169 | 1172.7 | 0.16 | 0-4% | 0.2
133780 | 133913.7 | -17.2876 | 30.0757 | 827017.02 | 8086015.97 | 1169.1 | 1169.1 | 1172.2 | 0.05 | 0-4% | 0.2
133800 | 133933.7 | -17.2876 | 30.0755 | 826997.9 | 8086021.88 | 1169.2 | 1169.2 | 1172.5 | 0.23 | 0-4% | 0.2
133820 | 133953.7 | -17.2875 | 30.0754 | 826978.77 | 8086027.8 | 1169.2 | 1169.2 | 1172.7 | 0.2 | 0-4% | 0
133840 | 133973.8 | -17.2875 | 30.0752 | 826959.65 | 8086033.71 | 1169 | 1169 | 1172.2 | -0.01 | 0-4% | 0.3
133860 | 133993.8 | -17.2874 | 30.075 | 826940.52 | 8086039.63 | 1168.8 | 1168.8 | 1171.5 | -0.24 | 0-4% | 0.6
133880 | 134013.8 | -17.2874 | 30.0748 | 826921.4 | 8086045.54 | 1168.7 | 1168.7 | 1171 | -0.39 | 0-4% | 0.6
133900 | 134033.8 | -17.2873 | 30.0746 | 826902.28 | 8086051.46 | 1169.1 | 1169.1 | 1171.1 | -0.55 | 0-4% | 0.3
133920 | 134053.8 | -17.2873 | 30.0745 | 826883.15 | 8086057.37 | 1169.1 | 1169.1 | 1171.3 | -0.59 | 0-4% | 0.2
133940 | 134073.9 | -17.2872 | 30.0743 | 826864.03 | 8086063.28 | 1168.8 | 1168.8 | 1171.5 | -0.58 | 0-4% | 0.3
133960 | 134093.9 | -17.2872 | 30.0741 | 826844.89 | 8086069.17 | 1168.5 | 1168.5 | 1171.2 | -0.62 | 0-4% | 0.6
133980 | 134113.9 | -17.2871 | 30.0739 | 826825.76 | 8086075.05 | 1168.3 | 1168.3 | 1171 | -0.62 | 0-4% | 0.7
134000 | 134133.9 | -17.2871 | 30.0737 | 826806.62 | 8086080.92 | 1168.1 | 1168.1 | 1170.9 | -0.95 | 0-4% | 0.5
134020 | 134153.9 | -17.287 | 30.0736 | 826787.48 | 8086086.8 | 1168 | 1168 | 1169.6 | -1 | 0-4% | 0.3
134040 | 134173.9 | -17.287 | 30.0734 | 826768.33 | 8086092.62 | 1167.9 | 1167.9 | 1168.7 | -0.96 | 0-4% | 0.4
134060 | 134194 | -17.2869 | 30.0732 | 826749.17 | 8086098.42 | 1167.6 | 1167.6 | 1168 | -0.91 | 0-4% | 0.5
134080 | 134214 | -17.2869 | 30.073 | 826730.01 | 8086104.21 | 1167.5 | 1167.5 | 1168.5 | -0.74 | 0-4% | 0.6
134100 | 134234 | -17.2868 | 30.0728 | 826710.85 | 8086110.01 | 1167.2 | 1167.2 | 1169 | -0.74 | 0-4% | 0.6
134120 | 134254 | -17.2868 | 30.0727 | 826691.69 | 8086115.8 | 1167.1 | 1167.1 | 1169 | -0.88 | 0-4% | 0.6
134140 | 134274 | -17.2867 | 30.0725 | 826672.52 | 8086121.6 | 1166.9 | 1166.9 | 1169 | -0.92 | 0-4% | 0.3
134160 | 134294.1 | -17.2867 | 30.0723 | 826653.36 | 8086127.4 | 1166.7 | 1166.7 | 1169.1 | -0.86 | 0-4% | 0.1
134180 | 134314.1 | -17.2866 | 30.0721 | 826634.2 | 8086133.19 | 1166.8 | 1166.8 | 1169.6 | -0.9 | 0-4% | 0.2
134200 | 134334.1 | -17.2866 | 30.0719 | 826615.04 | 8086138.99 | 1166.6 | 1166.6 | 1169.3 | -0.88 | 0-4% | 0.2
134220 | 134354.1 | -17.2865 | 30.0718 | 826595.88 | 8086144.78 | 1166.3 | 1166.3 | 1169 | -0.88 | 0-4% | 0.4
134240 | 134374.1 | -17.2865 | 30.0716 | 826576.72 | 8086150.58 | 1166 | 1166 | 1169.2 | -0.79 | 0-4% | 0.2
134260 | 134394.1 | -17.2864 | 30.0714 | 826557.56 | 8086156.38 | 1165.9 | 1165.9 | 1169.6 | -0.69 | 0-4% | 0.2
134280 | 134414.2 | -17.2864 | 30.0712 | 826538.4 | 8086162.17 | 1165.7 | 1165.7 | 1170.1 | -0.8 | 0-4% | 0.7
134300 | 134434.2 | -17.2863 | 30.071 | 826519.24 | 8086167.97 | 1165.5 | 1165.5 | 1170.5 | -0.82 | 0-4% | 0.8
134320 | 134454.2 | -17.2863 | 30.0708 | 826500.08 | 8086173.76 | 1165.3 | 1165.3 | 1170.8 | -0.83 | 0-4% | 0.6
134340 | 134474.2 | -17.2862 | 30.0707 | 826480.92 | 8086179.56 | 1165.3 | 1165.3 | 1170.9 | -0.78 | 0-4% | 0.7
134360 | 134494.2 | -17.2862 | 30.0705 | 826461.75 | 8086185.35 | 1165.3 | 1165.3 | 1170 | -0.57 | 0-4% | 0.8
134380 | 134514.3 | -17.2861 | 30.0703 | 826442.59 | 8086191.15 | 1165.2 | 1165.2 | 1169.1 | -0.42 | 0-4% | 0.9
134400 | 134534.3 | -17.2861 | 30.0701 | 826423.43 | 8086196.94 | 1164.9 | 1164.9 | 1168.4 | -0.35 | 0-4% | 0.7
134420 | 134554.3 | -17.286 | 30.0699 | 826404.27 | 8086202.74 | 1164.6 | 1164.6 | 1168.1 | -0.36 | 0-4% | 0.7
134440 | 134574.3 | -17.286 | 30.0698 | 826385.11 | 8086208.54 | 1164.5 | 1164.5 | 1167.6 | -0.36 | 0-4% | 0.7
134460 | 134594.3 | -17.2859 | 30.0696 | 826365.95 | 8086214.33 | 1164.7 | 1164.7 | 1167 | -0.35 | 0-4% | 0.3
134480 | 134614.3 | -17.2859 | 30.0694 | 826346.79 | 8086220.13 | 1164.8 | 1164.8 | 1166.6 | -0.4 | 0-4% | 0.3
134500 | 134634.4 | -17.2858 | 30.0692 | 826327.63 | 8086225.92 | 1164.8 | 1164.8 | 1165.7 | -0.31 | 0-4% | 1
134520 | 134654.4 | -17.2858 | 30.069 | 826308.47 | 8086231.72 | 1164.6 | 1164.6 | 1164.1 | -0.26 | 0-4% | 1.6
134540 | 134674.4 | -17.2857 | 30.0689 | 826289.31 | 8086237.51 | 1164.6 | 1164.6 | 1164.5 | -0.43 | 0-4% | 2
134560 | 134694.4 | -17.2857 | 30.0687 | 826270.14 | 8086243.31 | 1164.6 | 1164.6 | 1165.9 | -0.61 | 0-4% | 2.2
134580 | 134714.4 | -17.2856 | 30.0685 | 826250.98 | 8086249.1 | 1164.4 | 1164.4 | 1167.8 | -0.62 | 0-4% | 1.4
134600 | 134734.5 | -17.2856 | 30.0683 | 826231.82 | 8086254.9 | 1164.3 | 1164.3 | 1168.6 | -0.57 | 0-4% | 1
134620 | 134754.5 | -17.2855 | 30.0681 | 826212.66 | 8086260.7 | 1164.1 | 1164.1 | 1168.8 | -0.48 | 0-4% | 1.3
134640 | 134774.5 | -17.2855 | 30.068 | 826193.5 | 8086266.49 | 1163.6 | 1163.6 | 1168.1 | -0.53 | 0-4% | 1.5
134660 | 134794.5 | -17.2854 | 30.0678 | 826174.34 | 8086272.29 | 1163.5 | 1163.5 | 1167.5 | -0.63 | 0-4% | 1.4
134680 | 134814.5 | -17.2854 | 30.0676 | 826155.18 | 8086278.08 | 1163.6 | 1163.6 | 1166.5 | -0.59 | 0-4% | 1
134700 | 134834.5 | -17.2853 | 30.0674 | 826136.02 | 8086283.88 | 1163.6 | 1163.6 | 1165.5 | -0.5 | 0-4% | 0.8
134720 | 134854.6 | -17.2853 | 30.0672 | 826116.86 | 8086289.67 | 1163.6 | 1163.6 | 1165.3 | -0.42 | 0-4% | 0.8
134740 | 134874.6 | -17.2852 | 30.067 | 826097.69 | 8086295.47 | 1163.5 | 1163.5 | 1165.4 | -0.23 | 0-4% | 1
134760 | 134894.6 | -17.2852 | 30.0669 | 826078.53 | 8086301.26 | 1163.3 | 1163.3 | 1165.8 | -0.22 | 0-4% | 1.2
134780 | 134914.6 | -17.2851 | 30.0667 | 826059.37 | 8086307.06 | 1163.2 | 1163.2 | 1166.5 | -0.33 | 0-4% | 1.4
134800 | 134934.6 | -17.2851 | 30.0665 | 826040.21 | 8086312.85 | 1163.3 | 1163.3 | 1167.2 | -0.3 | 0-4% | 1.3
134820 | 134954.7 | -17.285 | 30.0663 | 826021.05 | 8086318.65 | 1163.2 | 1163.2 | 1167.1 | -0.2 | 0-4% | 1.4
134840 | 134974.7 | -17.285 | 30.0661 | 826001.89 | 8086324.44 | 1163.2 | 1163.2 | 1166.8 | -0.17 | 0-4% | 1.5
134860 | 134994.7 | -17.2849 | 30.066 | 825982.73 | 8086330.24 | 1163.1 | 1163.1 | 1166.7 | -0.17 | 0-4% | 1.6
134880 | 135014.7 | -17.2849 | 30.0658 | 825963.57 | 8086336.03 | 1162.9 | 1162.9 | 1167 | 0.06 | 0-4% | 1.8
134900 | 135034.7 | -17.2848 | 30.0656 | 825944.4 | 8086341.83 | 1163 | 1163 | 1166.7 | 1.15 | 0-4% | 1.6
134920 | 135054.7 | -17.2848 | 30.0654 | 825925.24 | 8086347.62 | 1163.2 | 1163.2 | 1166 | 1.5 | 0-4% | 0.7
134940 | 135074.8 | -17.2847 | 30.0652 | 825906.08 | 8086353.42 | 1163.2 | 1163.2 | 1165.6 | 1.19 | 0-4% | 0.4
134960 | 135094.8 | -17.2847 | 30.0651 | 825886.92 | 8086359.21 | 1163 | 1163 | 1166.1 | 0.59 | 0-4% | 0.8
134980 | 135114.8 | -17.2846 | 30.0649 | 825867.76 | 8086365.01 | 1163.4 | 1163.4 | 1167.5 | 0.2 | 0-4% | 0.5
135000 | 135134.8 | -17.2846 | 30.0647 | 825848.64 | 8086370.94 | 1165.6 | 1165.6 | 1167.4 | -0.36 | 0-4% | 2.8
135020 | 135154.8 | -17.2845 | 30.0645 | 825829.55 | 8086376.96 | 1166.2 | 1166.2 | 1166.6 | -0.66 | 0-4% | 3.9
135040 | 135174.9 | -17.2845 | 30.0643 | 825810.46 | 8086382.98 | 1165.6 | 1165.6 | 1166.1 | -0.64 | 0-4% | 2.5
135060 | 135194.9 | -17.2844 | 30.0642 | 825791.37 | 8086389.01 | 1164.2 | 1164.2 | 1166.2 | -0.55 | 0-4% | 0.7
135080 | 135214.9 | -17.2844 | 30.064 | 825772.28 | 8086395.03 | 1163.3 | 1163.3 | 1166.3 | -0.66 | 0-4% | 0.9
135100 | 135234.9 | -17.2843 | 30.0638 | 825753.19 | 8086401.06 | 1162.3 | 1162.3 | 1166.1 | -1.58 | 0-4% | 0.6
135120 | 135254.9 | -17.2843 | 30.0636 | 825734.1 | 8086407.08 | 1161.9 | 1161.9 | 1165.4 | -1.11 | 0-4% | 0.7
135140 | 135274.9 | -17.2842 | 30.0634 | 825715.01 | 8086413.11 | 1161.9 | 1161.9 | 1164.7 | -0.87 | 0-4% | 0.6
135160 | 135295 | -17.2842 | 30.0633 | 825695.92 | 8086419.13 | 1161.9 | 1161.9 | 1164.5 | -0.68 | 0-4% | 0.6
135180 | 135315 | -17.2841 | 30.0631 | 825676.83 | 8086425.15 | 1162 | 1162 | 1164.7 | -0.68 | 0-4% | 0.8
135200 | 135335 | -17.2841 | 30.0629 | 825657.74 | 8086431.18 | 1162.5 | 1162.5 | 1164.8 | -0.18 | 0-4% | 0.6
135220 | 135355 | -17.284 | 30.0627 | 825638.65 | 8086437.2 | 1164 | 1164 | 1164.3 | 0.22 | 0-4% | 1.3
135240 | 135375 | -17.284 | 30.0625 | 825619.56 | 8086443.22 | 1163.8 | 1163.8 | 1163.8 | 0.35 | 0-4% | 1.3
135260 | 135395 | -17.2839 | 30.0624 | 825600.47 | 8086449.25 | 1162.9 | 1162.9 | 1163.8 | 0.44 | 0-4% | 1
135280 | 135415.1 | -17.2839 | 30.0622 | 825581.37 | 8086455.27 | 1162 | 1162 | 1164.9 | 0.42 | 0-4% | 0.6
135300 | 135435.1 | -17.2838 | 30.062 | 825562.28 | 8086461.3 | 1161.9 | 1161.9 | 1165.6 | 0.19 | 0-4% | 0.8
135320 | 135455.1 | -17.2838 | 30.0618 | 825543.19 | 8086467.32 | 1162.4 | 1162.4 | 1166 | -0.57 | 0-4% | 1.6
135340 | 135475.2 | -17.2837 | 30.0616 | 825524.1 | 8086473.34 | 1162.6 | 1162.6 | 1166.4 | -0.8 | 0-4% | 1.3
135360 | 135495.2 | -17.2837 | 30.0615 | 825505.01 | 8086479.37 | 1162.8 | 1162.8 | 1166.9 | -0.23 | 0-4% | 1.5
135380 | 135515.1 | -17.2836 | 30.0613 | 825485.92 | 8086485.39 | 1162.9 | 1162.9 | 1166.9 | 0.36 | 0-4% | 1.4
135400 | 135535.1 | -17.2835 | 30.0611 | 825467.24 | 8086492.49 | 1162.8 | 1162.8 | 1165.6 | 0.55 | 0-4% | 1.3
135420 | 135555.1 | -17.2835 | 30.0609 | 825448.98 | 8086500.7 | 1162.9 | 1162.9 | 1164 | 0.53 | 0-4% | 1.3
135440 | 135575.1 | -17.2834 | 30.0607 | 825430.72 | 8086508.9 | 1162.2 | 1162.2 | 1163.4 | 0.49 | 0-4% | 0.6
135460 | 135595.1 | -17.2833 | 30.0606 | 825412.47 | 8086517.11 | 1162.4 | 1162.4 | 1163.4 | 0.24 | 0-4% | 0.7
135480 | 135615.1 | -17.2833 | 30.0604 | 825394.21 | 8086525.32 | 1162.7 | 1162.7 | 1163.5 | 0.29 | 0-4% | 1
135500 | 135635.2 | -17.2832 | 30.0602 | 825375.95 | 8086533.52 | 1163 | 1163 | 1163.6 | 0.36 | 0-4% | 1.4
135520 | 135655.2 | -17.2831 | 30.0601 | 825357.8 | 8086541.95 | 1163.4 | 1163.4 | 1164 | 0.35 | 0-4% | 1.6
135540 | 135675.2 | -17.283 | 30.0599 | 825340 | 8086551.12 | 1163.6 | 1163.6 | 1164.3 | 0.75 | 0-4% | 1.4
135560 | 135695.2 | -17.283 | 30.0597 | 825322.21 | 8086560.3 | 1163.2 | 1163.2 | 1165.1 | 0.95 | 0-4% | 1.5
135580 | 135715.2 | -17.2829 | 30.0596 | 825304.42 | 8086569.47 | 1163.5 | 1163.5 | 1165.7 | 0.94 | 0-4% | 0.8
135600 | 135735.2 | -17.2828 | 30.0594 | 825286.62 | 8086578.64 | 1163.6 | 1163.6 | 1165.1 | 0.64 | 0-4% | 0.8
135620 | 135755.2 | -17.2827 | 30.0592 | 825268.83 | 8086587.81 | 1163.6 | 1163.6 | 1164.8 | 0.31 | 0-4% | 1.6
135640 | 135775.3 | -17.2826 | 30.059 | 825251.04 | 8086596.99 | 1163.7 | 1163.7 | 1164.9 | 0.17 | 0-4% | 2.8
135660 | 135795.3 | -17.2826 | 30.0589 | 825233.24 | 8086606.16 | 1164.3 | 1164.3 | 1165.4 | 0.2 | 0-4% | 3.1
135680 | 135815.3 | -17.2825 | 30.0587 | 825215.45 | 8086615.33 | 1164.6 | 1164.6 | 1166.2 | -0.06 | 0-4% | 2.5
135700 | 135835.3 | -17.2824 | 30.0585 | 825197.66 | 8086624.5 | 1164.3 | 1164.3 | 1166.8 | -0.11 | 0-4% | 3.1
135720 | 135855.3 | -17.2823 | 30.0584 | 825179.87 | 8086633.67 | 1164 | 1164 | 1166.8 | -0.03 | 0-4% | 2
135740 | 135875.4 | -17.2822 | 30.0582 | 825162.07 | 8086642.85 | 1163.9 | 1163.9 | 1166.5 | -0.14 | 0-4% | 1.4
135760 | 135895.4 | -17.2822 | 30.058 | 825144.28 | 8086652.02 | 1163.6 | 1163.6 | 1166.1 | -0.43 | 0-4% | 1
135780 | 135915.4 | -17.2821 | 30.0579 | 825126.49 | 8086661.19 | 1163.3 | 1163.3 | 1166 | -0.61 | 0-4% | 1.2
135800 | 135935.4 | -17.282 | 30.0577 | 825108.69 | 8086670.36 | 1163.3 | 1163.3 | 1166.3 | -0.69 | 0-4% | 1.4
135820 | 135955.4 | -17.2819 | 30.0575 | 825090.9 | 8086679.55 | 1163.5 | 1163.5 | 1166.5 | -0.75 | 0-4% | 1.7
135840 | 135975.4 | -17.2818 | 30.0574 | 825073.17 | 8086688.83 | 1163.4 | 1163.4 | 1166.1 | -0.71 | 0-4% | 1.7
135860 | 135995.5 | -17.2817 | 30.0572 | 825055.45 | 8086698.14 | 1163.5 | 1163.5 | 1165.9 | -0.69 | 0-4% | 1.7
135880 | 136015.5 | -17.2817 | 30.057 | 825037.72 | 8086707.44 | 1163.4 | 1163.4 | 1166.1 | -0.66 | 0-4% | 1.4
135900 | 136035.5 | -17.2816 | 30.0569 | 825020 | 8086716.74 | 1162.9 | 1162.9 | 1166.2 | -0.64 | 0-4% | 2.2
135920 | 136055.5 | -17.2815 | 30.0567 | 825002.27 | 8086726.05 | 1162.5 | 1162.5 | 1166 | -0.69 | 0-4% | 2.5
135940 | 136075.5 | -17.2814 | 30.0565 | 824984.55 | 8086735.35 | 1162.5 | 1162.5 | 1165.6 | -0.62 | 0-4% | 2.2
135960 | 136095.6 | -17.2813 | 30.0564 | 824966.82 | 8086744.65 | 1162.3 | 1162.3 | 1164.9 | -0.36 | 0-4% | 1.6
135980 | 136115.6 | -17.2813 | 30.0562 | 824949.1 | 8086753.96 | 1162 | 1162 | 1164.1 | -0.68 | 0-4% | 1.1
136000 | 136135.6 | -17.2812 | 30.056 | 824931.37 | 8086763.26 | 1162.1 | 1162.1 | 1163.7 | -1 | 0-4% | 1.1
136020 | 136155.6 | -17.2811 | 30.0559 | 824913.65 | 8086772.56 | 1162.1 | 1162.1 | 1163.6 | -1.08 | 0-4% | 1.1
136040 | 136175.6 | -17.281 | 30.0557 | 824895.92 | 8086781.86 | 1162.2 | 1162.2 | 1163.3 | -0.99 | 0-4% | 0.4
136060 | 136195.6 | -17.2809 | 30.0555 | 824878.2 | 8086791.17 | 1162.7 | 1162.7 | 1163.5 | -1.11 | 0-4% | 1.2
136080 | 136215.7 | -17.2809 | 30.0553 | 824860.47 | 8086800.47 | 1162 | 1162 | 1163 | -1.38 | 0-4% | 0.7
136100 | 136235.7 | -17.2808 | 30.0552 | 824842.75 | 8086809.77 | 1160.9 | 1160.9 | 1162.3 | -1.53 | 0-4% | 0.6
136120 | 136255.7 | -17.2807 | 30.055 | 824825.02 | 8086819.08 | 1160.4 | 1160.4 | 1162 | -1.59 | 0-4% | 1.6
136140 | 136275.7 | -17.2806 | 30.0548 | 824807.29 | 8086828.37 | 1160.5 | 1160.5 | 1161.8 | -1.54 | 0-4% | 1.6
136160 | 136295.7 | -17.2805 | 30.0547 | 824789.56 | 8086837.66 | 1160.1 | 1160.1 | 1162.1 | -0.9 | 0-4% | 2
136180 | 136315.7 | -17.2804 | 30.0545 | 824771.82 | 8086846.94 | 1159.3 | 1159.3 | 1162.4 | -0.04 | 0-4% | 2.6
136200 | 136335.8 | -17.2804 | 30.0543 | 824754.09 | 8086856.22 | 1159 | 1159 | 1162.9 | 0.39 | 0-4% | 1.9
136220 | 136355.8 | -17.2803 | 30.0542 | 824736.35 | 8086865.5 | 1158.9 | 1158.9 | 1164 | -0.02 | 0-4% | 0.6
136240 | 136375.8 | -17.2802 | 30.054 | 824718.61 | 8086874.79 | 1159.1 | 1159.1 | 1165.1 | -0.02 | 0-4% | 2.1
136260 | 136395.8 | -17.2801 | 30.0538 | 824700.88 | 8086884.07 | 1160.9 | 1160.9 | 1165.6 | -0.18 | 0-4% | 2.2
136280 | 136415.8 | -17.28 | 30.0537 | 824683.14 | 8086893.35 | 1161.9 | 1161.9 | 1165.6 | -0.64 | 0-4% | 3.5
136300 | 136435.9 | -17.28 | 30.0535 | 824665.41 | 8086902.63 | 1161.7 | 1161.7 | 1165.3 | -0.69 | 0-4% | 3.8
136320 | 136455.9 | -17.2799 | 30.0533 | 824647.67 | 8086911.91 | 1160.3 | 1160.3 | 1164.5 | -0.58 | 0-4% | 3.5
136340 | 136475.9 | -17.2798 | 30.0532 | 824629.93 | 8086921.2 | 1160.5 | 1160.5 | 1163.9 | -1.14 | 0-4% | 1.8
136360 | 136495.9 | -17.2797 | 30.053 | 824612.2 | 8086930.48 | 1159.7 | 1159.7 | 1162.9 | -2.26 | 0-4% | 1.5
136380 | 136515.9 | -17.2796 | 30.0528 | 824594.46 | 8086939.76 | 1158 | 1158 | 1161.5 | -2.59 | 0-4% | 1.7
136400 | 136535.9 | -17.2796 | 30.0527 | 824576.73 | 8086949.04 | 1157.6 | 1157.6 | 1160.1 | -2.69 | 0-4% | 0.8
136420 | 136556 | -17.2795 | 30.0525 | 824558.99 | 8086958.32 | 1157.8 | 1157.8 | 1159.7 | -2.18 | 0-4% | 0.7
136440 | 136576 | -17.2794 | 30.0523 | 824541.25 | 8086967.61 | 1156.8 | 1156.8 | 1159.7 | -2.43 | 0-4% | 1.5
136460 | 136596 | -17.2793 | 30.0522 | 824523.52 | 8086976.89 | 1156.4 | 1156.4 | 1160 | -2.25 | 0-4% | 1.3
136480 | 136616 | -17.2792 | 30.052 | 824505.78 | 8086986.17 | 1156.7 | 1156.7 | 1160 | -1.51 | 0-4% | 0.5
136500 | 136636 | -17.2791 | 30.0518 | 824488.05 | 8086995.45 | 1156.4 | 1156.4 | 1160 | -1.35 | 0-4% | 0.8
136520 | 136656.1 | -17.2791 | 30.0517 | 824470.31 | 8087004.73 | 1156 | 1156 | 1160 | -1.33 | 0-4% | 1.4
136540 | 136676.1 | -17.279 | 30.0515 | 824452.57 | 8087014.01 | 1155.6 | 1155.6 | 1160 | -0.95 | 0-4% | 0.5
136560 | 136696.1 | -17.2789 | 30.0513 | 824434.84 | 8087023.3 | 1155.2 | 1155.2 | 1159.7 | -0.85 | 0-4% | 0.3
136580 | 136716.1 | -17.2788 | 30.0511 | 824417.1 | 8087032.58 | 1155 | 1155 | 1159.3 | -0.86 | 0-4% | 0.6
136600 | 136736.1 | -17.2787 | 30.051 | 824399.37 | 8087041.86 | 1154.9 | 1154.9 | 1159 | -0.68 | 0-4% | 1
136620 | 136756.1 | -17.2787 | 30.0508 | 824381.63 | 8087051.14 | 1155.1 | 1155.1 | 1158.7 | -0.22 | 0-4% | 1
136640 | 136776.2 | -17.2786 | 30.0506 | 824363.89 | 8087060.42 | 1154.9 | 1154.9 | 1158.2 | -0.04 | 0-4% | 1
136660 | 136796.2 | -17.2785 | 30.0505 | 824346.16 | 8087069.7 | 1154.7 | 1154.7 | 1157.3 | -0.09 | 0-4% | 1.5
136680 | 136816.2 | -17.2784 | 30.0503 | 824328.42 | 8087078.99 | 1155 | 1155 | 1156.6 | -0.02 | 0-4% | 1.7
136700 | 136836.2 | -17.2783 | 30.0501 | 824310.68 | 8087088.27 | 1155 | 1155 | 1156 | -0.01 | 0-4% | 1.1
136720 | 136856.2 | -17.2783 | 30.05 | 824292.95 | 8087097.55 | 1155.5 | 1155.5 | 1156.6 | 0.06 | 0-4% | 0.7
136740 | 136876.3 | -17.2782 | 30.0498 | 824275.21 | 8087106.83 | 1155.6 | 1155.6 | 1156.9 | 0.05 | 0-4% | 0.5
136760 | 136896.3 | -17.2781 | 30.0496 | 824257.48 | 8087116.11 | 1155 | 1155 | 1156.6 | -0.01 | 0-4% | 0.9
136780 | 136916.3 | -17.278 | 30.0495 | 824239.74 | 8087125.39 | 1154.9 | 1154.9 | 1156.7 | -0.17 | 0-4% | 1.3
136800 | 136936.3 | -17.2779 | 30.0493 | 824222 | 8087134.68 | 1154.9 | 1154.9 | 1157 | -0.2 | 0-4% | 1.9
136820 | 136956.3 | -17.2778 | 30.0491 | 824204.27 | 8087143.96 | 1155.2 | 1155.2 | 1157.2 | -0.52 | 0-4% | 1.6
136840 | 136976.3 | -17.2778 | 30.049 | 824186.53 | 8087153.24 | 1155 | 1155 | 1157.7 | -0.58 | 0-4% | 1.5
136860 | 136996.4 | -17.2777 | 30.0488 | 824168.79 | 8087162.52 | 1154.7 | 1154.7 | 1158 | -0.09 | 0-4% | 2.4
136880 | 137016.4 | -17.2776 | 30.0486 | 824151.06 | 8087171.8 | 1154.7 | 1154.7 | 1157.6 | -0.08 | 0-4% | 2.9
136900 | 137036.4 | -17.2775 | 30.0485 | 824133.32 | 8087181.08 | 1154.6 | 1154.6 | 1157 | -0.25 | 0-4% | 1.2
136920 | 137056.4 | -17.2774 | 30.0483 | 824115.58 | 8087190.36 | 1154.5 | 1154.5 | 1156.3 | -0.29 | 0-4% | 0.7
136940 | 137076.4 | -17.2774 | 30.0481 | 824097.85 | 8087199.65 | 1154.4 | 1154.4 | 1156 | -0.1 | 0-4% | 1.1
136960 | 137096.4 | -17.2773 | 30.048 | 824080.1 | 8087208.9 | 1154.8 | 1154.8 | 1156.3 | 0.17 | 0-4% | 1.2
136980 | 137116.5 | -17.2772 | 30.0478 | 824062.22 | 8087217.91 | 1154.8 | 1154.8 | 1156.8 | 0.73 | 0-4% | 1.8
137000 | 137136.5 | -17.2771 | 30.0476 | 824044.45 | 8087227.11 | 1154.4 | 1154.4 | 1157 | 0.97 | 0-4% | 2.1
137020 | 137156.5 | -17.277 | 30.0474 | 824026.67 | 8087236.31 | 1154.6 | 1154.6 | 1157.1 | 0.44 | 0-4% | 1.7
137040 | 137176.5 | -17.277 | 30.0473 | 824008.89 | 8087245.51 | 1154.8 | 1154.8 | 1157.6 | 0.06 | 0-4% | 1.7
137060 | 137196.5 | -17.2769 | 30.0471 | 823991.11 | 8087254.71 | 1155 | 1155 | 1158.4 | -0.34 | 0-4% | 1.7
137080 | 137216.6 | -17.2768 | 30.0469 | 823973.33 | 8087263.91 | 1156.1 | 1156.1 | 1159.1 | -0.33 | 0-4% | 1.3
137100 | 137236.6 | -17.2767 | 30.0468 | 823955.55 | 8087273.1 | 1156.5 | 1156.5 | 1159.6 | -0.23 | 0-4% | 1.2
137120 | 137256.6 | -17.2766 | 30.0466 | 823937.77 | 8087282.3 | 1155.4 | 1155.4 | 1159.8 | -0.1 | 0-4% | 0.6
137140 | 137276.6 | -17.2766 | 30.0464 | 823919.99 | 8087291.5 | 1154.5 | 1154.5 | 1159.3 | -0.33 | 0-4% | 1.4
137160 | 137296.6 | -17.2765 | 30.0463 | 823902.21 | 8087300.7 | 1154.1 | 1154.1 | 1157.9 | -0.74 | 0-4% | 1.2
137180 | 137316.6 | -17.2764 | 30.0461 | 823884.43 | 8087309.9 | 1154.1 | 1154.1 | 1157 | -1.47 | 0-4% | 0.7
137200 | 137336.7 | -17.2763 | 30.0459 | 823866.65 | 8087319.1 | 1154 | 1154 | 1156.2 | -1.69 | 0-4% | 0.7
137220 | 137356.7 | -17.2762 | 30.0458 | 823848.87 | 8087328.29 | 1154.4 | 1154.4 | 1156 | -1.11 | 0-4% | 0.5
137240 | 137376.7 | -17.2762 | 30.0456 | 823831.09 | 8087337.49 | 1154.2 | 1154.2 | 1156 | -0.52 | 0-4% | 0.6
137260 | 137396.7 | -17.2761 | 30.0454 | 823813.31 | 8087346.69 | 1153.5 | 1153.5 | 1156 | 0.03 | 0-4% | 0.5
137280 | 137416.7 | -17.276 | 30.0453 | 823795.53 | 8087355.89 | 1153.2 | 1153.2 | 1156 | -0.18 | 0-4% | 0.9
137300 | 137436.8 | -17.2759 | 30.0451 | 823777.75 | 8087365.09 | 1153.2 | 1153.2 | 1155.8 | -0.34 | 0-4% | 0.6
137320 | 137456.8 | -17.2758 | 30.0449 | 823759.97 | 8087374.28 | 1153.1 | 1153.1 | 1155.2 | -0.79 | 0-4% | 0.2
137340 | 137476.8 | -17.2757 | 30.0448 | 823742.19 | 8087383.48 | 1153.5 | 1153.5 | 1155 | -0.68 | 0-4% | 0.4
137360 | 137496.8 | -17.2757 | 30.0446 | 823724.41 | 8087392.68 | 1154.2 | 1154.2 | 1155.2 | -0.5 | 0-4% | 1
137380 | 137516.8 | -17.2756 | 30.0444 | 823706.63 | 8087401.88 | 1153.7 | 1153.7 | 1156.1 | -0.44 | 0-4% | 0.6
137400 | 137536.8 | -17.2755 | 30.0442 | 823688.86 | 8087411.08 | 1153.3 | 1153.3 | 1156.7 | -0.48 | 0-4% | 0.1
137420 | 137556.9 | -17.2754 | 30.0441 | 823671.08 | 8087420.27 | 1152.9 | 1152.9 | 1157 | -0.45 | 0-4% | 0.2
137440 | 137576.9 | -17.2753 | 30.0439 | 823653.3 | 8087429.47 | 1152.8 | 1152.8 | 1156.4 | -0.58 | 0-4% | 0.1
137460 | 137596.9 | -17.2753 | 30.0437 | 823635.52 | 8087438.67 | 1152.5 | 1152.5 | 1155.5 | -1.04 | 0-4% | 0.3
137480 | 137616.9 | -17.2752 | 30.0436 | 823617.74 | 8087447.87 | 1152.3 | 1152.3 | 1155.1 | -0.57 | 0-4% | 0.6
137500 | 137636.9 | -17.2751 | 30.0434 | 823600 | 8087457.14 | 1152.2 | 1152.2 | 1155.1 | -0.27 | 0-4% | 0.3
137520 | 137656.9 | -17.275 | 30.0432 | 823582.28 | 8087466.45 | 1152.3 | 1152.3 | 1155.4 | -0.21 | 0-4% | 0.3
137540 | 137677 | -17.2749 | 30.0431 | 823564.55 | 8087475.76 | 1152.3 | 1152.3 | 1156.3 | -0.13 | 0-4% | 1.2
137560 | 137697 | -17.2749 | 30.0429 | 823546.83 | 8087485.07 | 1152.1 | 1152.1 | 1157 | 0.06 | 0-4% | 2.1
137580 | 137717 | -17.2748 | 30.0427 | 823529.11 | 8087494.38 | 1152.6 | 1152.6 | 1157.3 | 0.16 | 0-4% | 1.6
137600 | 137737 | -17.2747 | 30.0426 | 823511.39 | 8087503.69 | 1152.7 | 1152.7 | 1156.9 | 0.64 | 0-4% | 0.8
137620 | 137757 | -17.2746 | 30.0424 | 823493.67 | 8087513 | 1152.5 | 1152.5 | 1156.3 | 1.36 | 0-4% | 1
137640 | 137777.1 | -17.2745 | 30.0422 | 823475.94 | 8087522.3 | 1152.6 | 1152.6 | 1156.4 | 0.8 | 0-4% | 0.7
137660 | 137797.1 | -17.2745 | 30.0421 | 823458.22 | 8087531.61 | 1152.7 | 1152.7 | 1157 | 0.32 | 0-4% | 0.1
137680 | 137817.1 | -17.2744 | 30.0419 | 823440.5 | 8087540.92 | 1152.6 | 1152.6 | 1157.5 | -0.14 | 0-4% | 0.4
137700 | 137837.1 | -17.2743 | 30.0417 | 823422.78 | 8087550.23 | 1153.5 | 1153.5 | 1158.3 | -0.21 | 0-4% | 0.8
137720 | 137857.1 | -17.2742 | 30.0416 | 823404.79 | 8087559.02 | 1155 | 1155 | 1158.9 | -0.1 | 0-4% | 1.8
137740 | 137877.1 | -17.2741 | 30.0414 | 823387.02 | 8087568.22 | 1153.9 | 1153.9 | 1158.5 | -0.07 | 0-4% | 1.5
137760 | 137897.2 | -17.2741 | 30.0412 | 823369.24 | 8087577.43 | 1152.7 | 1152.7 | 1157.9 | -0.03 | 0-4% | 0.6
137780 | 137917.2 | -17.274 | 30.0411 | 823351.47 | 8087586.63 | 1152.3 | 1152.3 | 1157.1 | 0.07 | 0-4% | 0.5
137800 | 137937.2 | -17.2739 | 30.0409 | 823333.59 | 8087595.63 | 1152.3 | 1152.3 | 1156.4 | -0.31 | 0-4% | 0.5
137820 | 137957.2 | -17.2738 | 30.0407 | 823315.72 | 8087604.67 | 1152.3 | 1152.3 | 1155.5 | -1.06 | 0-4% | 0.5
137840 | 137977.2 | -17.2737 | 30.0405 | 823297.94 | 8087613.86 | 1152.4 | 1152.4 | 1154.9 | -0.8 | 0-4% | 0.2
137860 | 137997.2 | -17.2737 | 30.0404 | 823280.16 | 8087623.05 | 1152.6 | 1152.6 | 1154.7 | -0.4 | 0-4% | 0.5
137880 | 138017.3 | -17.2736 | 30.0402 | 823262.38 | 8087632.25 | 1152.8 | 1152.8 | 1154.8 | -0.13 | 0-4% | 1
137900 | 138037.3 | -17.2735 | 30.04 | 823244.6 | 8087641.44 | 1152.9 | 1152.9 | 1155 | 0.01 | 0-4% | 0.6
137920 | 138057.3 | -17.2734 | 30.0399 | 823226.82 | 8087650.63 | 1152.9 | 1152.9 | 1154.8 | 0.43 | 0-4% | 0.3
137940 | 138077.3 | -17.2733 | 30.0397 | 823209.03 | 8087659.83 | 1152.3 | 1152.3 | 1154.5 | 0.42 | 0-4% | 0.6
137960 | 138097.3 | -17.2733 | 30.0395 | 823191.25 | 8087669.02 | 1151.9 | 1151.9 | 1154.4 | 0.15 | 0-4% | 0.9
137980 | 138117.3 | -17.2732 | 30.0394 | 823173.47 | 8087678.21 | 1152.1 | 1152.1 | 1154.8 | -0.1 | 0-4% | 0.7
138000 | 138137.4 | -17.2731 | 30.0392 | 823155.69 | 8087687.41 | 1152.4 | 1152.4 | 1154.5 | -0.17 | 0-4% | 0.3
138020 | 138157.4 | -17.273 | 30.039 | 823137.91 | 8087696.6 | 1153.1 | 1153.1 | 1153.4 | -0.06 | 0-4% | 0.6
138040 | 138177.4 | -17.2729 | 30.0389 | 823120.12 | 8087705.79 | 1153.3 | 1153.3 | 1153.6 | 0.31 | 0-4% | 0.8
138060 | 138197.4 | -17.2728 | 30.0387 | 823102.34 | 8087714.99 | 1152.9 | 1152.9 | 1154.5 | 0.4 | 0-4% | 0.5
138080 | 138217.4 | -17.2728 | 30.0385 | 823084.56 | 8087724.18 | 1152.6 | 1152.6 | 1155.5 | 0.36 | 0-4% | 0.4
138100 | 138237.4 | -17.2727 | 30.0384 | 823066.78 | 8087733.37 | 1152.5 | 1152.5 | 1156.1 | 0.35 | 0-4% | 1.2
138120 | 138257.5 | -17.2726 | 30.0382 | 823049 | 8087742.57 | 1152.7 | 1152.7 | 1156.1 | 0.09 | 0-4% | 1.8
138140 | 138277.5 | -17.2725 | 30.038 | 823031.21 | 8087751.76 | 1152.9 | 1152.9 | 1155.5 | 0.52 | 0-4% | 1.3
138160 | 138297.5 | -17.2724 | 30.0379 | 823013.43 | 8087760.95 | 1152.7 | 1152.7 | 1154.8 | 0.91 | 0-4% | 0.7
138180 | 138317.5 | -17.2724 | 30.0377 | 822995.65 | 8087770.15 | 1152.8 | 1152.8 | 1154.2 | 0.91 | 0-4% | 0.7
138200 | 138337.5 | -17.2723 | 30.0375 | 822977.87 | 8087779.34 | 1153.1 | 1153.1 | 1154.4 | 0.97 | 0-4% | 0.8
138220 | 138357.5 | -17.2722 | 30.0373 | 822960.09 | 8087788.53 | 1153.3 | 1153.3 | 1154.6 | 0.93 | 0-4% | 0.4
138240 | 138377.6 | -17.2721 | 30.0372 | 822942.3 | 8087797.72 | 1154.3 | 1154.3 | 1156.1 | 0.94 | 0-4% | 0.9
138260 | 138397.6 | -17.272 | 30.037 | 822924.67 | 8087807.18 | 1154.7 | 1154.7 | 1157 | 1.16 | 0-4% | 0.8
138280 | 138417.6 | -17.272 | 30.0368 | 822907.21 | 8087816.99 | 1154.4 | 1154.4 | 1157 | 1.38 | 0-4% | 0.2
138300 | 138437.6 | -17.2719 | 30.0367 | 822889.76 | 8087826.79 | 1154.5 | 1154.5 | 1157.3 | 1.41 | 0-4% | 0.1
138320 | 138457.6 | -17.2718 | 30.0365 | 822872.31 | 8087836.6 | 1154.6 | 1154.6 | 1157.9 | 1.41 | 0-4% | 0.1
138340 | 138477.6 | -17.2717 | 30.0363 | 822854.85 | 8087846.4 | 1154.8 | 1154.8 | 1157.2 | 0.93 | 0-4% | 0.2
138360 | 138497.6 | -17.2716 | 30.0362 | 822837.4 | 8087856.2 | 1155.1 | 1155.1 | 1157 | 0.71 | 0-4% | 0.2
138380 | 138517.7 | -17.2715 | 30.036 | 822819.95 | 8087866.01 | 1155.5 | 1155.5 | 1157 | 0.88 | 0-4% | 0.5
138400 | 138537.7 | -17.2714 | 30.0359 | 822802.5 | 8087875.81 | 1155.9 | 1155.9 | 1156.9 | 0.82 | 0-4% | 0.3
138420 | 138557.7 | -17.2714 | 30.0357 | 822785.04 | 8087885.61 | 1156.1 | 1156.1 | 1156.4 | 0.55 | 0-4% | 0.3
138440 | 138577.7 | -17.2713 | 30.0355 | 822767.59 | 8087895.42 | 1156.2 | 1156.2 | 1156.6 | 0.15 | 0-4% | 0.2
138460 | 138597.7 | -17.2712 | 30.0354 | 822750.14 | 8087905.22 | 1156.1 | 1156.1 | 1156.8 | -0.25 | 0-4% | 0.3
138480 | 138617.7 | -17.2711 | 30.0352 | 822732.68 | 8087915.02 | 1156.2 | 1156.2 | 1156.4 | -0.74 | 0-4% | 0.5
138500 | 138637.8 | -17.271 | 30.035 | 822715.23 | 8087924.83 | 1156.1 | 1156.1 | 1156.1 | -1.18 | 0-4% | 0.7
138520 | 138657.8 | -17.2709 | 30.0349 | 822697.78 | 8087934.63 | 1155.7 | 1155.7 | 1155.8 | -1.49 | 0-4% | 0.6
138540 | 138677.8 | -17.2708 | 30.0347 | 822680.33 | 8087944.43 | 1155.1 | 1155.1 | 1155.2 | -1.86 | 0-4% | 0.4
138560 | 138697.8 | -17.2708 | 30.0345 | 822662.87 | 8087954.24 | 1154.6 | 1154.6 | 1154.6 | -2.2 | 0-4% | 0.3
138580 | 138717.8 | -17.2707 | 30.0344 | 822645.53 | 8087964.22 | 1154.1 | 1154.1 | 1154.8 | -2.38 | 0-4% | 0.4
138600 | 138737.8 | -17.2706 | 30.0342 | 822628.38 | 8087974.55 | 1153.5 | 1153.5 | 1155 | -2.49 | 0-4% | 0.4
138620 | 138757.8 | -17.2705 | 30.034 | 822611.23 | 8087984.88 | 1153.1 | 1153.1 | 1155 | -2.57 | 0-4% | 0.5
138640 | 138777.9 | -17.2704 | 30.0339 | 822594.09 | 8087995.21 | 1152.5 | 1152.5 | 1154 | -2.36 | 0-4% | 0.3
138660 | 138797.9 | -17.2703 | 30.0337 | 822576.94 | 8088005.54 | 1151.8 | 1151.8 | 1153.2 | -2.02 | 0-4% | 0.3
138680 | 138817.9 | -17.2702 | 30.0336 | 822559.79 | 8088015.87 | 1151.4 | 1151.4 | 1152.9 | -2.22 | 0-4% | 0.4
138700 | 138837.9 | -17.2701 | 30.0334 | 822542.65 | 8088026.2 | 1151.1 | 1151.1 | 1152.5 | -2.23 | 0-4% | 0.6
138720 | 138857.9 | -17.27 | 30.0332 | 822525.5 | 8088036.53 | 1150.6 | 1150.6 | 1151.6 | -2.28 | 0-4% | 0.3
138740 | 138878 | -17.2699 | 30.0331 | 822508.35 | 8088046.86 | 1150.4 | 1150.4 | 1151.7 | -2.14 | 0-4% | 0.5
138760 | 138898 | -17.2698 | 30.0329 | 822491.2 | 8088057.19 | 1150.5 | 1150.5 | 1151.9 | -1.98 | 0-4% | 0.9
138780 | 138918 | -17.2698 | 30.0327 | 822474.06 | 8088067.52 | 1149.6 | 1149.6 | 1151.4 | -2.01 | 0-4% | 0.3
138800 | 138938 | -17.2697 | 30.0326 | 822456.91 | 8088077.84 | 1149.1 | 1149.1 | 1151.1 | -2.01 | 0-4% | 0.2
138820 | 138958 | -17.2696 | 30.0324 | 822439.76 | 8088088.17 | 1148.6 | 1148.6 | 1151 | -1.63 | 0-4% | 0.3
138840 | 138978 | -17.2695 | 30.0323 | 822422.62 | 8088098.5 | 1148.2 | 1148.2 | 1150.7 | -1.32 | 0-4% | 0.3
138860 | 138998.1 | -17.2694 | 30.0321 | 822405.47 | 8088108.83 | 1147.8 | 1147.8 | 1149.7 | -1.7 | 0-4% | 0.3
138880 | 139018.1 | -17.2693 | 30.0319 | 822388.32 | 8088119.16 | 1147.4 | 1147.4 | 1147.9 | -1.71 | 0-4% | 0.3
138900 | 139038.1 | -17.2692 | 30.0318 | 822371.18 | 8088129.49 | 1147.1 | 1147.1 | 1147.6 | -1.53 | 0-4% | 0
138920 | 139058.1 | -17.2691 | 30.0316 | 822354.03 | 8088139.82 | 1147.3 | 1147.3 | 1148.1 | -1.37 | 0-4% | 0.6
138940 | 139078.1 | -17.269 | 30.0314 | 822336.88 | 8088150.15 | 1147.7 | 1147.7 | 1149 | -1.23 | 0-4% | 1.1
138960 | 139098.1 | -17.2689 | 30.0313 | 822319.74 | 8088160.48 | 1147.1 | 1147.1 | 1149.3 | -1.13 | 0-4% | 1
138980 | 139118.2 | -17.2688 | 30.0311 | 822302.59 | 8088170.81 | 1146.2 | 1146.2 | 1149.3 | -1.06 | 0-4% | 0.5
139000 | 139138.2 | -17.2688 | 30.031 | 822285.44 | 8088181.14 | 1146 | 1146 | 1149 | -1.06 | 0-4% | 0.5
139020 | 139158.2 | -17.2687 | 30.0308 | 822268.29 | 8088191.46 | 1145.8 | 1145.8 | 1148.8 | -1.23 | 0-4% | 0.5
139040 | 139178.2 | -17.2686 | 30.0306 | 822251.15 | 8088201.79 | 1145.7 | 1145.7 | 1148.4 | -1.61 | 0-4% | 0.5
139060 | 139198.2 | -17.2685 | 30.0305 | 822234 | 8088212.12 | 1145.5 | 1145.5 | 1148 | -1.41 | 0-4% | 0.6
139080 | 139218.3 | -17.2684 | 30.0303 | 822216.85 | 8088222.45 | 1145.2 | 1145.2 | 1147.9 | -0.99 | 0-4% | 0.5
139100 | 139238.3 | -17.2683 | 30.0301 | 822199.71 | 8088232.78 | 1145 | 1145 | 1147.8 | -0.99 | 0-4% | 0.3
139120 | 139258.3 | -17.2682 | 30.03 | 822182.56 | 8088243.11 | 1144.8 | 1144.8 | 1147.6 | -0.91 | 0-4% | 0.5
139140 | 139278.3 | -17.2681 | 30.0298 | 822165.42 | 8088253.45 | 1144.5 | 1144.5 | 1148 | -0.79 | 0-4% | 0.1
139160 | 139298.3 | -17.268 | 30.0296 | 822148.29 | 8088263.81 | 1144.3 | 1144.3 | 1148.5 | -0.57 | 0-4% | 0.1
139180 | 139318.3 | -17.2679 | 30.0295 | 822131.16 | 8088274.17 | 1144.2 | 1144.2 | 1148.6 | -0.5 | 0-4% | 0.2
139200 | 139338.4 | -17.2678 | 30.0293 | 822114.03 | 8088284.52 | 1144 | 1144 | 1147.8 | -0.37 | 0-4% | 0.2
139220 | 139358.4 | -17.2678 | 30.0292 | 822096.9 | 8088294.88 | 1144 | 1144 | 1146.7 | -0.41 | 0-4% | 0.3
139240 | 139378.4 | -17.2677 | 30.029 | 822079.77 | 8088305.23 | 1144.1 | 1144.1 | 1145.9 | -0.31 | 0-4% | 0.5
139260 | 139398.4 | -17.2676 | 30.0288 | 822062.64 | 8088315.59 | 1144.4 | 1144.4 | 1145.5 | -0.16 | 0-4% | 0.8
139280 | 139418.4 | -17.2675 | 30.0287 | 822045.53 | 8088325.99 | 1144.3 | 1144.3 | 1145.4 | 0.02 | 0-4% | 0.2
139300 | 139438.4 | -17.2674 | 30.0285 | 822028.45 | 8088336.43 | 1144.2 | 1144.2 | 1145.1 | 0.2 | 0-4% | 0.3
139320 | 139458.5 | -17.2673 | 30.0284 | 822011.37 | 8088346.86 | 1144 | 1144 | 1144.7 | 0.05 | 0-4% | 0.6
139340 | 139478.5 | -17.2672 | 30.0282 | 821994.29 | 8088357.3 | 1143.9 | 1143.9 | 1144.5 | -0.03 | 0-4% | 0.4
139360 | 139498.5 | -17.2671 | 30.028 | 821977.21 | 8088367.73 | 1144 | 1144 | 1145.3 | -0.06 | 0-4% | 0.6
139380 | 139518.5 | -17.267 | 30.0279 | 821960.12 | 8088378.17 | 1144.3 | 1144.3 | 1146.5 | -0.06 | 0-4% | 0.6
139400 | 139538.5 | -17.2669 | 30.0277 | 821943.04 | 8088388.61 | 1144.4 | 1144.4 | 1147.7 | -0.05 | 0-4% | 0.5
139420 | 139558.5 | -17.2668 | 30.0275 | 821925.82 | 8088398.81 | 1144.1 | 1144.1 | 1148.8 | 0.03 | 0-4% | 0.4
139440 | 139578.6 | -17.2668 | 30.0274 | 821908.56 | 8088408.95 | 1144.1 | 1144.1 | 1149.5 | 0.1 | 0-4% | 0.8
139460 | 139598.6 | -17.2667 | 30.0272 | 821891.3 | 8088419.08 | 1144.3 | 1144.3 | 1149.3 | 0.06 | 0-4% | 1.1
139480 | 139618.6 | -17.2666 | 30.027 | 821874.1 | 8088429.33 | 1144.1 | 1144.1 | 1148.6 | -0.02 | 0-4% | 1.2
139500 | 139638.6 | -17.2665 | 30.0269 | 821856.99 | 8088439.72 | 1144.1 | 1144.1 | 1148.4 | -0.07 | 0-4% | 1.1
139520 | 139658.6 | -17.2664 | 30.0267 | 821839.88 | 8088450.1 | 1144.1 | 1144.1 | 1148 | 0.17 | 0-4% | 1.6
139540 | 139678.7 | -17.2663 | 30.0266 | 821822.76 | 8088460.49 | 1144.1 | 1144.1 | 1147.4 | 0.16 | 0-4% | 1.6
139560 | 139698.7 | -17.2662 | 30.0264 | 821805.65 | 8088470.87 | 1144.1 | 1144.1 | 1146.3 | -0.02 | 0-4% | 1.1
139580 | 139718.7 | -17.2661 | 30.0262 | 821788.54 | 8088481.25 | 1144.2 | 1144.2 | 1146.4 | -0.04 | 0-4% | 0.8
139600 | 139738.7 | -17.266 | 30.0261 | 821771.42 | 8088491.64 | 1144.3 | 1144.3 | 1146.3 | 0.08 | 0-4% | 2.6
139620 | 139758.7 | -17.2659 | 30.0259 | 821754.29 | 8088501.99 | 1144.5 | 1144.5 | 1146.3 | 0.19 | 0-4% | 2.2
139640 | 139778.7 | -17.2658 | 30.0257 | 821737.12 | 8088512.28 | 1144.4 | 1144.4 | 1146.6 | 0.24 | 0-4% | 0.6
139660 | 139798.8 | -17.2658 | 30.0256 | 821719.95 | 8088522.57 | 1144.2 | 1144.2 | 1146.9 | 0.41 | 0-4% | 0.3
139680 | 139818.8 | -17.2657 | 30.0254 | 821702.71 | 8088532.75 | 1144.1 | 1144.1 | 1147 | 0.49 | 0-4% | 0.8
139700 | 139838.8 | -17.2656 | 30.0253 | 821685.46 | 8088542.9 | 1144.3 | 1144.3 | 1147 | 0.57 | 0-4% | 0.9
139720 | 139858.8 | -17.2655 | 30.0251 | 821668.21 | 8088553.06 | 1144.5 | 1144.5 | 1146.9 | 0.35 | 0-4% | 0.7
139740 | 139878.8 | -17.2654 | 30.0249 | 821650.98 | 8088563.24 | 1144.6 | 1144.6 | 1146.2 | -0.04 | 0-4% | 0.7
139760 | 139898.8 | -17.2653 | 30.0248 | 821633.91 | 8088573.7 | 1144.9 | 1144.9 | 1146.5 | -0.41 | 0-4% | 0.2
139780 | 139918.9 | -17.2652 | 30.0246 | 821616.84 | 8088584.15 | 1145.2 | 1145.2 | 1147.6 | -0.28 | 0-4% | 1
139800 | 139938.9 | -17.2651 | 30.0244 | 821599.77 | 8088594.61 | 1145.4 | 1145.4 | 1148.9 | -0.51 | 0-4% | 2.2
139820 | 139958.9 | -17.265 | 30.0243 | 821582.7 | 8088605.07 | 1145.2 | 1145.2 | 1148.8 | -1.06 | 0-4% | 1.1
139840 | 139978.9 | -17.2649 | 30.0241 | 821565.49 | 8088615.29 | 1144.3 | 1144.3 | 1148.1 | -1.55 | 0-4% | 1
139860 | 139998.9 | -17.2649 | 30.024 | 821548.23 | 8088625.43 | 1143.4 | 1143.4 | 1148.2 | -2.03 | 0-4% | 1.8
139880 | 140018.9 | -17.2648 | 30.0238 | 821530.97 | 8088635.57 | 1143.5 | 1143.5 | 1148.2 | -2.42 | 0-4% | 1.4
139900 | 140039 | -17.2647 | 30.0236 | 821513.71 | 8088645.71 | 1143.3 | 1143.3 | 1146.6 | -2.79 | 0-4% | 1.9
139920 | 140059 | -17.2646 | 30.0235 | 821496.45 | 8088655.85 | 1142.4 | 1142.4 | 1144 | -2.86 | 0-4% | 2
139940 | 140079 | -17.2645 | 30.0233 | 821479.19 | 8088665.98 | 1141.5 | 1141.5 | 1142.6 | -2.66 | 0-4% | 1.3
139960 | 140099 | -17.2644 | 30.0231 | 821461.93 | 8088676.12 | 1140.9 | 1140.9 | 1141.8 | -2.46 | 0-4% | 0.7
139980 | 140119 | -17.2643 | 30.023 | 821444.67 | 8088686.26 | 1140.4 | 1140.4 | 1141.8 | -2.71 | 0-4% | 0.8
140000 | 140139.1 | -17.2642 | 30.0228 | 821427.41 | 8088696.4 | 1139.8 | 1139.8 | 1142.5 | -2.74 | 0-4% | 0.8
140020 | 140159.1 | -17.2641 | 30.0226 | 821410.15 | 8088706.54 | 1139.5 | 1139.5 | 1143 | -2.4 | 0-4% | 0.5
140040 | 140179.1 | -17.264 | 30.0225 | 821392.89 | 8088716.67 | 1139 | 1139 | 1142.4 | -1.95 | 0-4% | 0.4
140060 | 140199.1 | -17.264 | 30.0223 | 821375.63 | 8088726.81 | 1138.5 | 1138.5 | 1142 | -1.8 | 0-4% | 0.2
140080 | 140219.1 | -17.2639 | 30.0222 | 821358.37 | 8088736.95 | 1138.1 | 1138.1 | 1142 | -1.71 | 0-4% | 0.3
140100 | 140239.1 | -17.2638 | 30.022 | 821341.04 | 8088746.97 | 1137.8 | 1137.8 | 1142.3 | -1.47 | 0-4% | 0.5
140120 | 140259.1 | -17.2637 | 30.0218 | 821322.97 | 8088755.57 | 1137.6 | 1137.6 | 1142.5 | -1.28 | 0-4% | 0.7
140140 | 140279.1 | -17.2636 | 30.0217 | 821304.89 | 8088764.17 | 1137.6 | 1137.6 | 1142.2 | -0.99 | 0-4% | 0.7
140160 | 140299.1 | -17.2636 | 30.0215 | 821286.82 | 8088772.77 | 1137.3 | 1137.3 | 1142.3 | -0.75 | 0-4% | 0.9
140180 | 140319.1 | -17.2635 | 30.0213 | 821268.74 | 8088781.38 | 1137 | 1137 | 1142 | -0.71 | 0-4% | 1.3
140200 | 140339.2 | -17.2634 | 30.0211 | 821250.67 | 8088789.98 | 1136.9 | 1136.9 | 1141.1 | -0.75 | 0-4% | 1
140220 | 140359.2 | -17.2633 | 30.021 | 821232.59 | 8088798.58 | 1136.9 | 1136.9 | 1140 | -0.72 | 0-4% | 0.9
140240 | 140379.2 | -17.2633 | 30.0208 | 821214.35 | 8088806.8 | 1137 | 1137 | 1138.2 | -0.64 | 0-4% | 1.1
140260 | 140399.2 | -17.2632 | 30.0206 | 821195.71 | 8088814.1 | 1137 | 1137 | 1136.8 | -0.45 | 0-4% | 1.5
140280 | 140419.2 | -17.2631 | 30.0204 | 821177.07 | 8088821.39 | 1136.7 | 1136.7 | 1136.3 | -0.22 | 0-4% | 1.4
140300 | 140439.2 | -17.2631 | 30.0203 | 821158.43 | 8088828.69 | 1136.3 | 1136.3 | 1136.5 | 0.02 | 0-4% | 1.2
140320 | 140459.2 | -17.263 | 30.0201 | 821139.79 | 8088835.98 | 1136.1 | 1136.1 | 1136.4 | 0.05 | 0-4% | 1.4
140340 | 140479.2 | -17.2629 | 30.0199 | 821121.15 | 8088843.27 | 1136.3 | 1136.3 | 1136.2 | 0.07 | 0-4% | 1.5
140360 | 140499.2 | -17.2629 | 30.0197 | 821102.38 | 8088850.22 | 1136.4 | 1136.4 | 1136.8 | 0.43 | 0-4% | 1.8
140380 | 140519.2 | -17.2628 | 30.0196 | 821083.31 | 8088856.31 | 1136.5 | 1136.5 | 1137.5 | 0.57 | 0-4% | 2
140400 | 140539.3 | -17.2628 | 30.0194 | 821064.25 | 8088862.4 | 1137 | 1137 | 1137.8 | 0.56 | 0-4% | 2.3
140420 | 140559.3 | -17.2627 | 30.0192 | 821045.18 | 8088868.5 | 1137 | 1137 | 1137.9 | 0.69 | 0-4% | 2.2
140440 | 140579.3 | -17.2627 | 30.019 | 821026.11 | 8088874.59 | 1137.2 | 1137.2 | 1138.2 | 0.65 | 0-4% | 2.3
140460 | 140599.3 | -17.2626 | 30.0188 | 821007.04 | 8088880.68 | 1137.8 | 1137.8 | 1138.7 | 0.43 | 0-4% | 2.5
140480 | 140619.3 | -17.2626 | 30.0187 | 820987.97 | 8088886.77 | 1137.8 | 1137.8 | 1139.3 | 0.17 | 0-4% | 2.3
140500 | 140639.3 | -17.2625 | 30.0185 | 820968.91 | 8088892.86 | 1137.4 | 1137.4 | 1139.6 | -0.16 | 0-4% | 2
140520 | 140659.4 | -17.2625 | 30.0183 | 820949.84 | 8088898.95 | 1137.5 | 1137.5 | 1140.3 | -0.21 | 0-4% | 2.2
140540 | 140679.4 | -17.2624 | 30.0181 | 820930.77 | 8088905.05 | 1137.6 | 1137.6 | 1140.2 | -0.6 | 0-4% | 2.5
140560 | 140699.4 | -17.2624 | 30.0179 | 820911.7 | 8088911.14 | 1137.2 | 1137.2 | 1139.1 | -1.39 | 0-4% | 2.7
140580 | 140719.4 | -17.2623 | 30.0178 | 820892.63 | 8088917.23 | 1136.9 | 1136.9 | 1138.3 | -1.74 | 0-4% | 3.5
140600 | 140739.4 | -17.2623 | 30.0176 | 820873.57 | 8088923.32 | 1136.6 | 1136.6 | 1137.4 | -1.71 | 0-4% | 3.4
140620 | 140759.4 | -17.2622 | 30.0174 | 820854.5 | 8088929.41 | 1136.6 | 1136.6 | 1137.6 | -1.96 | 0-4% | 3.1
140640 | 140779.5 | -17.2622 | 30.0172 | 820835.43 | 8088935.5 | 1136 | 1136 | 1138.6 | -2.37 | 0-4% | 3.1
140660 | 140799.5 | -17.2621 | 30.017 | 820816.36 | 8088941.6 | 1135.1 | 1135.1 | 1139.6 | -2.44 | 0-4% | 3.2
140680 | 140819.5 | -17.262 | 30.0169 | 820797.29 | 8088947.69 | 1134.3 | 1134.3 | 1140.2 | -2.45 | 0-4% | 3
140700 | 140839.5 | -17.262 | 30.0167 | 820778.83 | 8088955.41 | 1134 | 1134 | 1140.2 | -2.23 | 0-4% | 2.6
140720 | 140859.5 | -17.2619 | 30.0165 | 820760.4 | 8088963.22 | 1133.6 | 1133.6 | 1139.4 | -1.8 | 0-4% | 2.4
140740 | 140879.5 | -17.2618 | 30.0163 | 820741.97 | 8088971.03 | 1132.9 | 1132.9 | 1137.8 | -1.03 | 0-4% | 2.7
140760 | 140899.5 | -17.2618 | 30.0162 | 820723.53 | 8088978.83 | 1132.3 | 1132.3 | 1137.1 | -0.58 | 0-4% | 1.9
140780 | 140919.5 | -17.2617 | 30.016 | 820705.1 | 8088986.64 | 1132 | 1132 | 1137.3 | 0.32 | 0-4% | 1.7
140800 | 140939.5 | -17.2616 | 30.0158 | 820686.67 | 8088994.44 | 1132.2 | 1132.2 | 1138.1 | 0.37 | 0-4% | 1.6
140820 | 140959.3 | -17.2616 | 30.0156 | 820669.56 | 8089004.68 | 1133 | 1133 | 1139 | 0.05 | 0-4% | 2.4
140840 | 140979.3 | -17.2615 | 30.0155 | 820653 | 8089015.93 | 1133.9 | 1133.9 | 1138.5 | 0.47 | 0-4% | 3.3
140860 | 140999.4 | -17.2614 | 30.0153 | 820636.44 | 8089027.17 | 1133.9 | 1133.9 | 1137.1 | 0.6 | 0-4% | 1.9
140880 | 141019.4 | -17.2613 | 30.0152 | 820619.88 | 8089038.42 | 1135 | 1135 | 1135.3 | 0.77 | 0-4% | 2.3
140900 | 141039.4 | -17.2612 | 30.015 | 820603.32 | 8089049.66 | 1134.7 | 1134.7 | 1133.7 | 0.95 | 0-4% | 2.6
140920 | 141059.3 | -17.261 | 30.0149 | 820587.98 | 8089062.43 | 1133.7 | 1133.7 | 1133 | 0.48 | 0-4% | 1.2
140940 | 141079.3 | -17.2609 | 30.0147 | 820573.43 | 8089076.17 | 1133.8 | 1133.8 | 1133.6 | -0.26 | 0-4% | 0.9
140960 | 141099.4 | -17.2608 | 30.0146 | 820558.87 | 8089089.91 | 1133.5 | 1133.5 | 1134.6 | -0.86 | 0-4% | 0.6
140980 | 141119.4 | -17.2607 | 30.0145 | 820544.31 | 8089103.65 | 1133.5 | 1133.5 | 1135 | -1.28 | 0-4% | 0.8
141000 | 141139.4 | -17.2606 | 30.0143 | 820530.09 | 8089117.71 | 1134.1 | 1134.1 | 1135 | -1.34 | 0-4% | 0.4
141020 | 141159.4 | -17.2604 | 30.0142 | 820517.12 | 8089132.96 | 1133.9 | 1133.9 | 1135.4 | -0.6 | 0-4% | 0.4
141040 | 141179.4 | -17.2603 | 30.0141 | 820504.15 | 8089148.2 | 1133.4 | 1133.4 | 1135.4 | -0.72 | 0-4% | 0.4
141060 | 141199.4 | -17.2601 | 30.0139 | 820491.17 | 8089163.45 | 1132.2 | 1132.2 | 1135 | -0.26 | 0-4% | 1.5
141080 | 141219.4 | -17.26 | 30.0138 | 820478.2 | 8089178.69 | 1132.4 | 1132.4 | 1135.5 | -0.31 | 0-4% | 1.5
141100 | 141239.4 | -17.2599 | 30.0137 | 820465.22 | 8089193.93 | 1132 | 1132 | 1136 | -0.58 | 0-4% | 1.2
141120 | 141259.5 | -17.2597 | 30.0136 | 820452.25 | 8089209.18 | 1132.5 | 1132.5 | 1136.8 | -0.64 | 0-4% | 0.5
141140 | 141279.5 | -17.2596 | 30.0135 | 820439.35 | 8089224.48 | 1132.4 | 1132.4 | 1136.7 | 0.01 | 0-4% | 0.9
141160 | 141299.5 | -17.2595 | 30.0133 | 820426.79 | 8089240.07 | 1133 | 1133 | 1134.8 | 0.48 | 0-4% | 1.4
141180 | 141319.5 | -17.2593 | 30.0132 | 820414.24 | 8089255.67 | 1132.9 | 1132.9 | 1133.2 | 0.04 | 0-4% | 1.5
141200 | 141339.5 | -17.2592 | 30.0131 | 820401.69 | 8089271.26 | 1132.9 | 1132.9 | 1132.9 | 0.32 | 0-4% | 0.8
141220 | 141359.5 | -17.259 | 30.013 | 820389.14 | 8089286.85 | 1132.7 | 1132.7 | 1132.4 | 0.06 | 0-4% | 0.7
141240 | 141379.6 | -17.2589 | 30.0129 | 820376.59 | 8089302.45 | 1133.4 | 1133.4 | 1132.3 | 0.09 | 0-4% | 0.8
141260 | 141399.6 | -17.2588 | 30.0127 | 820364.04 | 8089318.04 | 1133.1 | 1133.1 | 1132.9 | -0.22 | 0-4% | 0.9
141280 | 141419.6 | -17.2586 | 30.0126 | 820351.49 | 8089333.64 | 1132.5 | 1132.5 | 1133.6 | -0.18 | 0-4% | 0.6
141300 | 141439.6 | -17.2585 | 30.0125 | 820338.94 | 8089349.23 | 1132.6 | 1132.6 | 1134.5 | -0.14 | 0-4% | 0.2
141320 | 141459.6 | -17.2583 | 30.0124 | 820326.39 | 8089364.82 | 1132.6 | 1132.6 | 1135 | 0.14 | 0-4% | 0.1
141340 | 141479.6 | -17.2582 | 30.0123 | 820313.84 | 8089380.42 | 1132.6 | 1132.6 | 1135.8 | -0.2 | 0-4% | 0.4
141360 | 141499.7 | -17.2581 | 30.0121 | 820301.29 | 8089396.01 | 1132.6 | 1132.6 | 1137 | -0.38 | 0-4% | 0.6
141380 | 141519.7 | -17.2579 | 30.012 | 820288.74 | 8089411.6 | 1132.5 | 1132.5 | 1137.7 | -0.12 | 0-4% | 0.3
141400 | 141539.7 | -17.2578 | 30.0119 | 820276.19 | 8089427.2 | 1132.7 | 1132.7 | 1136.9 | -0.26 | 0-4% | 0.7
141420 | 141559.7 | -17.2577 | 30.0118 | 820263.64 | 8089442.79 | 1133 | 1133 | 1135.8 | -0.06 | 0-4% | 1.1
141440 | 141579.7 | -17.2575 | 30.0116 | 820251.08 | 8089458.39 | 1133 | 1133 | 1134.9 | -0.05 | 0-4% | 1.6
141460 | 141599.7 | -17.2574 | 30.0115 | 820238.53 | 8089473.98 | 1132.4 | 1132.4 | 1134 | 0.22 | 0-4% | 1.8
141480 | 141619.8 | -17.2572 | 30.0114 | 820225.98 | 8089489.57 | 1132.2 | 1132.2 | 1134.2 | 0.36 | 0-4% | 0.7
141500 | 141639.8 | -17.2571 | 30.0113 | 820213.43 | 8089505.17 | 1132.1 | 1132.1 | 1134.8 | 0 | 0-4% | 0.7
141520 | 141659.8 | -17.257 | 30.0112 | 820200.88 | 8089520.76 | 1132.5 | 1132.5 | 1135.7 | -0.06 | 0-4% | 0.9
141540 | 141679.8 | -17.2568 | 30.011 | 820188.33 | 8089536.35 | 1132.4 | 1132.4 | 1136.7 | 0.05 | 0-4% | 0.8
141560 | 141699.8 | -17.2567 | 30.0109 | 820175.78 | 8089551.95 | 1133 | 1133 | 1136.2 | 0.36 | 0-4% | 0.3
141580 | 141719.8 | -17.2565 | 30.0108 | 820163.23 | 8089567.54 | 1133.2 | 1133.2 | 1135.7 | 0.31 | 0-4% | 0.4
141600 | 141739.9 | -17.2564 | 30.0107 | 820150.68 | 8089583.14 | 1132.7 | 1132.7 | 1135.1 | 0.09 | 0-4% | 1.9
141620 | 141759.9 | -17.2563 | 30.0106 | 820138.13 | 8089598.73 | 1132.8 | 1132.8 | 1134.5 | -0.05 | 0-4% | 1.8
141640 | 141779.9 | -17.2561 | 30.0104 | 820125.57 | 8089614.32 | 1133.1 | 1133.1 | 1134.5 | 0.14 | 0-4% | 1.1
141660 | 141799.9 | -17.256 | 30.0103 | 820113.02 | 8089629.92 | 1133.1 | 1133.1 | 1134 | -0.22 | 0-4% | 0.8
141680 | 141819.9 | -17.2558 | 30.0102 | 820100.47 | 8089645.51 | 1132.9 | 1132.9 | 1134.4 | -0.59 | 0-4% | 0.3
141700 | 141840 | -17.2557 | 30.0101 | 820087.92 | 8089661.1 | 1132.3 | 1132.3 | 1135 | -0.21 | 0-4% | 0.3
141720 | 141860 | -17.2556 | 30.01 | 820075.37 | 8089676.7 | 1132.4 | 1132.4 | 1135 | -0.43 | 0-4% | 0.2
141740 | 141880 | -17.2554 | 30.0098 | 820062.82 | 8089692.29 | 1132.7 | 1132.7 | 1135 | -0.73 | 0-4% | 0.1
141760 | 141900 | -17.2553 | 30.0097 | 820050.27 | 8089707.88 | 1132.6 | 1132.6 | 1134.5 | -0.57 | 0-4% | 0.3
141780 | 141920 | -17.2552 | 30.0096 | 820037.72 | 8089723.48 | 1132.1 | 1132.1 | 1134 | -0.6 | 0-4% | 0.8
141800 | 141940 | -17.255 | 30.0095 | 820025.17 | 8089739.07 | 1132.2 | 1132.2 | 1133.7 | -0.69 | 0-4% | 0.7
141820 | 141960.1 | -17.2549 | 30.0094 | 820012.61 | 8089754.66 | 1132 | 1132 | 1133.2 | -0.66 | 0-4% | 0.5
141840 | 141980.1 | -17.2547 | 30.0092 | 820000.06 | 8089770.26 | 1131.7 | 1131.7 | 1133.1 | -0.85 | 0-4% | 0.5
141860 | 142000.1 | -17.2546 | 30.0091 | 819987.51 | 8089785.85 | 1132 | 1132 | 1133.6 | -0.85 | 0-4% | 0.5
141880 | 142020.1 | -17.2545 | 30.009 | 819974.96 | 8089801.44 | 1131.7 | 1131.7 | 1133.7 | -0.53 | 0-4% | 0.4
141900 | 142040.1 | -17.2543 | 30.0089 | 819962.41 | 8089817.04 | 1130.9 | 1130.9 | 1134 | -0.64 | 0-4% | 0.3
141920 | 142060.1 | -17.2542 | 30.0088 | 819949.86 | 8089832.63 | 1131 | 1131 | 1134.5 | -0.69 | 0-4% | 0.5
141940 | 142080.2 | -17.254 | 30.0086 | 819937.31 | 8089848.23 | 1131 | 1131 | 1134.4 | -0.56 | 0-4% | 0.6
141960 | 142100.2 | -17.2539 | 30.0085 | 819924.76 | 8089863.82 | 1130.9 | 1130.9 | 1134.9 | -0.82 | 0-4% | 0.7
141980 | 142120.2 | -17.2538 | 30.0084 | 819912.2 | 8089879.41 | 1131 | 1131 | 1135 | -0.53 | 0-4% | 0.5
142000 | 142140.2 | -17.2536 | 30.0083 | 819899.65 | 8089895.01 | 1131 | 1131 | 1135.5 | -0.28 | 0-4% | 0.6
142020 | 142160.2 | -17.2535 | 30.0082 | 819887.1 | 8089910.6 | 1130.6 | 1130.6 | 1136.1 | -0.51 | 0-4% | 0.6
142040 | 142180.2 | -17.2533 | 30.008 | 819874.55 | 8089926.19 | 1130.5 | 1130.5 | 1135.9 | -0.54 | 0-4% | 0.6
142060 | 142200.3 | -17.2532 | 30.0079 | 819862 | 8089941.79 | 1130.3 | 1130.3 | 1136 | -0.51 | 0-4% | 1.5
142080 | 142220.3 | -17.2531 | 30.0078 | 819849.45 | 8089957.38 | 1130.6 | 1130.6 | 1134.8 | -0.59 | 0-4% | 0.5
142100 | 142240.3 | -17.2529 | 30.0077 | 819836.9 | 8089972.97 | 1130.4 | 1130.4 | 1133.9 | -0.51 | 0-4% | 0.7
142120 | 142260.3 | -17.2528 | 30.0076 | 819824.34 | 8089988.57 | 1130 | 1130 | 1133.3 | -0.32 | 0-4% | 0.4
142140 | 142280.3 | -17.2527 | 30.0074 | 819811.79 | 8090004.16 | 1129.9 | 1129.9 | 1133.4 | -0.37 | 0-4% | 0.2
142160 | 142300.4 | -17.2525 | 30.0073 | 819799.24 | 8090019.75 | 1129.9 | 1129.9 | 1133.2 | -0.39 | 0-4% | 0.4
142180 | 142320.4 | -17.2524 | 30.0072 | 819786.69 | 8090035.35 | 1129.8 | 1129.8 | 1133.2 | -0.52 | 0-4% | 0.3
142200 | 142340.4 | -17.2522 | 30.0071 | 819774.14 | 8090050.94 | 1129.9 | 1129.9 | 1134 | -0.41 | 0-4% | 0.4
142220 | 142360.4 | -17.2521 | 30.007 | 819761.59 | 8090066.53 | 1130 | 1130 | 1134 | -0.47 | 0-4% | 0.3
142240 | 142380.4 | -17.252 | 30.0068 | 819749.03 | 8090082.13 | 1129.8 | 1129.8 | 1134 | -0.55 | 0-4% | 0.1
142260 | 142400.4 | -17.2518 | 30.0067 | 819736.48 | 8090097.72 | 1129.5 | 1129.5 | 1134 | -0.5 | 0-4% | 0.4
142280 | 142420.5 | -17.2517 | 30.0066 | 819723.93 | 8090113.31 | 1129.6 | 1129.6 | 1133.4 | -0.54 | 0-4% | 1
142300 | 142440.5 | -17.2515 | 30.0065 | 819711.38 | 8090128.91 | 1129.6 | 1129.6 | 1132.9 | -0.66 | 0-4% | 0.1
142320 | 142460.5 | -17.2514 | 30.0064 | 819698.83 | 8090144.5 | 1129.1 | 1129.1 | 1131.5 | -0.73 | 0-4% | 0.2
142340 | 142480.5 | -17.2513 | 30.0062 | 819686.28 | 8090160.09 | 1128.8 | 1128.8 | 1130.1 | -0.67 | 0-4% | 0.3
142360 | 142500.5 | -17.2511 | 30.0061 | 819673.72 | 8090175.69 | 1128.9 | 1128.9 | 1129.3 | -0.53 | 0-4% | 0.3
142380 | 142520.5 | -17.251 | 30.006 | 819661.17 | 8090191.28 | 1128.8 | 1128.8 | 1128.9 | -0.55 | 0-4% | 0.5
142400 | 142540.6 | -17.2508 | 30.0059 | 819648.62 | 8090206.87 | 1128.6 | 1128.6 | 1129.8 | -0.51 | 0-4% | 0.3
142420 | 142560.6 | -17.2507 | 30.0058 | 819636.07 | 8090222.46 | 1128.5 | 1128.5 | 1130.7 | -0.43 | 0-4% | 0.5
142440 | 142580.6 | -17.2506 | 30.0056 | 819623.52 | 8090238.06 | 1128.5 | 1128.5 | 1132.1 | -0.62 | 0-4% | 0.7
142460 | 142600.6 | -17.2504 | 30.0055 | 819610.96 | 8090253.65 | 1128.5 | 1128.5 | 1133 | -0.71 | 0-4% | 1
142480 | 142620.6 | -17.2503 | 30.0054 | 819598.41 | 8090269.24 | 1128.5 | 1128.5 | 1133 | -0.7 | 0-4% | 1.6
142500 | 142640.6 | -17.2501 | 30.0053 | 819585.86 | 8090284.84 | 1128.5 | 1128.5 | 1133 | -0.8 | 0-4% | 1.1
142520 | 142660.7 | -17.25 | 30.0052 | 819573.31 | 8090300.43 | 1128.2 | 1128.2 | 1133 | -0.73 | 0-4% | 0.6
142540 | 142680.7 | -17.2499 | 30.005 | 819560.76 | 8090316.02 | 1127.6 | 1127.6 | 1132.7 | -0.74 | 0-4% | 0.5
142560 | 142700.7 | -17.2497 | 30.0049 | 819548.2 | 8090331.62 | 1127.4 | 1127.4 | 1130.8 | -0.76 | 0-4% | 0.3
142580 | 142720.7 | -17.2496 | 30.0048 | 819535.65 | 8090347.21 | 1127.4 | 1127.4 | 1129.5 | -0.8 | 0-4% | 0.2
142600 | 142740.7 | -17.2495 | 30.0047 | 819523.1 | 8090362.8 | 1127 | 1127 | 1130.8 | -0.78 | 0-4% | 0
142620 | 142760.8 | -17.2493 | 30.0046 | 819510.55 | 8090378.4 | 1127 | 1127 | 1132 | -0.53 | 0-4% | 0.1
142640 | 142780.8 | -17.2492 | 30.0044 | 819498 | 8090393.99 | 1127 | 1127 | 1132.5 | -0.18 | 0-4% | 0.3
142660 | 142800.8 | -17.249 | 30.0043 | 819485.44 | 8090409.58 | 1127 | 1127 | 1133 | -0.14 | 0-4% | 0.4
142680 | 142820.8 | -17.2489 | 30.0042 | 819472.89 | 8090425.17 | 1126.9 | 1126.9 | 1132.1 | -0.14 | 0-4% | 0.3
142700 | 142840.8 | -17.2488 | 30.0041 | 819460.34 | 8090440.77 | 1127 | 1127 | 1131.2 | -0.13 | 0-4% | 0.3
142720 | 142860.8 | -17.2486 | 30.004 | 819447.79 | 8090456.36 | 1127.2 | 1127.2 | 1130.5 | -0.22 | 0-4% | 0.2
142740 | 142880.9 | -17.2485 | 30.0038 | 819435.24 | 8090471.95 | 1127.2 | 1127.2 | 1129.6 | -0.18 | 0-4% | 0.2
142760 | 142900.9 | -17.2483 | 30.0037 | 819422.68 | 8090487.55 | 1127.2 | 1127.2 | 1129 | -0.18 | 0-4% | 0.6
142780 | 142920.9 | -17.2482 | 30.0036 | 819410.13 | 8090503.14 | 1127.1 | 1127.1 | 1129 | 0.02 | 0-4% | 0.6
142800 | 142940.9 | -17.2481 | 30.0035 | 819397.58 | 8090518.73 | 1126.8 | 1126.8 | 1128.5 | 0.23 | 0-4% | 0.3
142820 | 142960.9 | -17.2479 | 30.0034 | 819385.03 | 8090534.33 | 1126.6 | 1126.6 | 1128 | 0.33 | 0-4% | 0.2
142840 | 142980.9 | -17.2478 | 30.0032 | 819372.48 | 8090549.92 | 1126.6 | 1126.6 | 1128.9 | 0.28 | 0-4% | 0.1
142860 | 143001 | -17.2476 | 30.0031 | 819359.92 | 8090565.51 | 1126.6 | 1126.6 | 1129.9 | -0.21 | 0-4% | 0.1
142880 | 143021 | -17.2475 | 30.003 | 819347.37 | 8090581.1 | 1126.9 | 1126.9 | 1130.6 | -0.44 | 0-4% | 0.3
142900 | 143041 | -17.2474 | 30.0029 | 819334.82 | 8090596.7 | 1127.4 | 1127.4 | 1130.8 | -0.34 | 0-4% | 0.6
142920 | 143061 | -17.2472 | 30.0028 | 819322.29 | 8090612.31 | 1127.8 | 1127.8 | 1130.7 | -0.25 | 0-4% | 0.9
142940 | 143081 | -17.2471 | 30.0026 | 819309.79 | 8090627.94 | 1127.8 | 1127.8 | 1131 | -0.3 | 0-4% | 1.3
142960 | 143101 | -17.247 | 30.0025 | 819297.29 | 8090643.58 | 1126.7 | 1126.7 | 1129.4 | -0.25 | 0-4% | 0.5
142980 | 143121.1 | -17.2468 | 30.0024 | 819284.79 | 8090659.22 | 1126.2 | 1126.2 | 1128.2 | -0.27 | 0-4% | 0.6
143000 | 143141.1 | -17.2467 | 30.0023 | 819272.29 | 8090674.85 | 1126.1 | 1126.1 | 1129.1 | -0.38 | 0-4% | 0.8
143020 | 143161.1 | -17.2465 | 30.0022 | 819259.8 | 8090690.49 | 1126.1 | 1126.1 | 1130 | -0.48 | 0-4% | 0.7
143040 | 143181.1 | -17.2464 | 30.002 | 819247.3 | 8090706.12 | 1126 | 1126 | 1129.8 | -0.18 | 0-4% | 0.8
143060 | 143201.1 | -17.2463 | 30.0019 | 819234.8 | 8090721.76 | 1126.1 | 1126.1 | 1128.8 | 0.37 | 0-4% | 1
143080 | 143221.1 | -17.2461 | 30.0018 | 819222.3 | 8090737.39 | 1126.4 | 1126.4 | 1128 | 0.31 | 0-4% | 1.4
143100 | 143241.2 | -17.246 | 30.0017 | 819209.8 | 8090753.03 | 1126.7 | 1126.7 | 1128 | 0.37 | 0-4% | 1.1
143120 | 143261.2 | -17.2458 | 30.0016 | 819197.3 | 8090768.66 | 1126.9 | 1126.9 | 1129.4 | 0.34 | 0-4% | 0.2
143140 | 143281.2 | -17.2457 | 30.0014 | 819184.8 | 8090784.3 | 1127.4 | 1127.4 | 1131 | 0.44 | 0-4% | 0.1
143160 | 143301.2 | -17.2456 | 30.0013 | 819172.3 | 8090799.93 | 1127.5 | 1127.5 | 1130.6 | 0.41 | 0-4% | 0.4
143180 | 143321.2 | -17.2454 | 30.0012 | 819159.81 | 8090815.57 | 1126.8 | 1126.8 | 1130 | 0.19 | 0-4% | 0.4
143200 | 143341.3 | -17.2453 | 30.0011 | 819147.31 | 8090831.21 | 1126.8 | 1126.8 | 1129.2 | -0.03 | 0-4% | 0.3
143220 | 143361.3 | -17.2451 | 30.001 | 819134.81 | 8090846.84 | 1126.8 | 1126.8 | 1128 | -0.14 | 0-4% | 0.4
143240 | 143381.3 | -17.245 | 30.0008 | 819122.31 | 8090862.48 | 1126.9 | 1126.9 | 1128.5 | -0.48 | 0-4% | 0.4
143260 | 143401.3 | -17.2449 | 30.0007 | 819109.81 | 8090878.11 | 1126.9 | 1126.9 | 1129 | -0.55 | 0-4% | 0.4
143280 | 143421.3 | -17.2447 | 30.0006 | 819097.31 | 8090893.75 | 1126.7 | 1126.7 | 1128.8 | -0.12 | 0-4% | 0.3
143300 | 143441.3 | -17.2446 | 30.0005 | 819084.81 | 8090909.38 | 1126.6 | 1126.6 | 1129 | -0.16 | 0-4% | 0.4
143320 | 143461.4 | -17.2444 | 30.0004 | 819072.31 | 8090925.02 | 1126.6 | 1126.6 | 1129.2 | -0.22 | 0-4% | 0.4
143340 | 143481.4 | -17.2443 | 30.0002 | 819059.81 | 8090940.65 | 1126.5 | 1126.5 | 1129.6 | -0.41 | 0-4% | 0.5
143360 | 143501.4 | -17.2442 | 30.0001 | 819047.31 | 8090956.29 | 1126.4 | 1126.4 | 1130 | -0.52 | 0-4% | 0.5
143380 | 143521.4 | -17.244 | 30 | 819034.82 | 8090971.92 | 1126.6 | 1126.6 | 1130 | -0.29 | 0-4% | 0.3
143400 | 143541.4 | -17.2439 | 29.9999 | 819022.32 | 8090987.56 | 1126.5 | 1126.5 | 1129.5 | -0.19 | 0-4% | 0.2
143420 | 143561.4 | -17.2437 | 29.9998 | 819009.82 | 8091003.19 | 1126.3 | 1126.3 | 1129 | -0.35 | 0-4% | 0.2
143440 | 143581.5 | -17.2436 | 29.9996 | 818997.32 | 8091018.83 | 1126.1 | 1126.1 | 1128.1 | -0.4 | 0-4% | 0.1
143460 | 143601.5 | -17.2435 | 29.9995 | 818984.82 | 8091034.46 | 1125.9 | 1125.9 | 1127 | -0.33 | 0-4% | 0.3
143480 | 143621.5 | -17.2433 | 29.9994 | 818972.32 | 8091050.1 | 1126.2 | 1126.2 | 1127 | -0.46 | 0-4% | 0.3
143500 | 143641.5 | -17.2432 | 29.9993 | 818959.82 | 8091065.74 | 1126.2 | 1126.2 | 1127.1 | -0.48 | 0-4% | 0.6
143520 | 143661.5 | -17.243 | 29.9992 | 818947.32 | 8091081.37 | 1125.9 | 1125.9 | 1128 | -0.42 | 0-4% | 0.2
143540 | 143681.5 | -17.2429 | 29.999 | 818935.22 | 8091097.31 | 1125.7 | 1125.7 | 1129 | -0.31 | 0-4% | 0.2
143560 | 143701.6 | -17.2428 | 29.9989 | 818923.14 | 8091113.28 | 1125.7 | 1125.7 | 1129 | -0.11 | 0-4% | 0.1
143580 | 143721.6 | -17.2426 | 29.9988 | 818911.07 | 8091129.24 | 1125.6 | 1125.6 | 1128.5 | -0.46 | 0-4% | 0.2
143600 | 143741.6 | -17.2425 | 29.9987 | 818898.99 | 8091145.21 | 1125.5 | 1125.5 | 1127.7 | -0.86 | 0-4% | 0.1
143620 | 143761.6 | -17.2423 | 29.9986 | 818886.91 | 8091161.17 | 1125.5 | 1125.5 | 1126.7 | -0.89 | 0-4% | 0
143640 | 143781.6 | -17.2422 | 29.9985 | 818874.55 | 8091176.9 | 1125.4 | 1125.4 | 1125.4 | -0.94 | 0-4% | 0.1
143660 | 143801.6 | -17.2421 | 29.9983 | 818861.33 | 8091191.93 | 1125.7 | 1125.7 | 1125.2 | -0.94 | 0-4% | 0.5
143680 | 143821.6 | -17.2419 | 29.9982 | 818848.1 | 8091206.95 | 1125.3 | 1125.3 | 1126.1 | -0.96 | 0-4% | 0.4
143700 | 143841.6 | -17.2418 | 29.9981 | 818834.88 | 8091221.98 | 1124.5 | 1124.5 | 1126.7 | -1.07 | 0-4% | 0.2
143720 | 143861.7 | -17.2417 | 29.998 | 818821.65 | 8091237.01 | 1124.1 | 1124.1 | 1126.7 | -1.2 | 0-4% | 0.2
143740 | 143881.7 | -17.2415 | 29.9978 | 818808.43 | 8091252.04 | 1123.8 | 1123.8 | 1127 | -1.24 | 0-4% | 0.2
143760 | 143901.7 | -17.2414 | 29.9977 | 818795.21 | 8091267.06 | 1123.8 | 1123.8 | 1127 | -1.43 | 0-4% | 0.4
143780 | 143921.7 | -17.2413 | 29.9976 | 818781.98 | 8091282.09 | 1123.7 | 1123.7 | 1127 | -1.3 | 0-4% | 0.5
143800 | 143941.7 | -17.2411 | 29.9975 | 818768.75 | 8091297.11 | 1123.4 | 1123.4 | 1126.4 | -1.14 | 0-4% | 0.3
143820 | 143961.7 | -17.241 | 29.9973 | 818755.2 | 8091311.84 | 1123.1 | 1123.1 | 1125.1 | -0.99 | 0-4% | 0.2
143840 | 143981.8 | -17.2409 | 29.9972 | 818741.64 | 8091326.56 | 1123 | 1123 | 1124.6 | -0.82 | 0-4% | 0.2
143860 | 144001.8 | -17.2407 | 29.9971 | 818728.08 | 8091341.29 | 1122.8 | 1122.8 | 1124.2 | -0.53 | 0-4% | 0.2
143880 | 144021.8 | -17.2406 | 29.9969 | 818714.52 | 8091356.01 | 1122.7 | 1122.7 | 1124.7 | -0.36 | 0-4% | 0.1
143900 | 144041.8 | -17.2405 | 29.9968 | 818700.96 | 8091370.74 | 1122.2 | 1122.2 | 1125 | -0.33 | 0-4% | 0.1
143920 | 144061.8 | -17.2403 | 29.9967 | 818687.4 | 8091385.47 | 1122.2 | 1122.2 | 1124.9 | -0.13 | 0-4% | 0
143940 | 144081.8 | -17.2402 | 29.9965 | 818673.84 | 8091400.19 | 1122.2 | 1122.2 | 1124.3 | -0.2 | 0-4% | 0.2
143960 | 144101.9 | -17.2401 | 29.9964 | 818660.29 | 8091414.92 | 1122.8 | 1122.8 | 1124.1 | -0.55 | 0-4% | 0.7
143980 | 144121.9 | -17.2399 | 29.9963 | 818646.73 | 8091429.64 | 1123 | 1123 | 1124.6 | -0.72 | 0-4% | 0.8
144000 | 144141.9 | -17.2398 | 29.9962 | 818633.17 | 8091444.37 | 1122.7 | 1122.7 | 1124.9 | -0.5 | 0-4% | 0.5
144020 | 144161.9 | -17.2397 | 29.996 | 818619.61 | 8091459.09 | 1122.9 | 1122.9 | 1124.9 | -0.39 | 0-4% | 0.7
144040 | 144181.9 | -17.2396 | 29.9959 | 818606.05 | 8091473.82 | 1122.6 | 1122.6 | 1124.8 | -0.5 | 0-4% | 1
144060 | 144201.9 | -17.2394 | 29.9958 | 818592.49 | 8091488.55 | 1121.7 | 1121.7 | 1124.3 | -0.92 | 0-4% | 0.2
144080 | 144222 | -17.2393 | 29.9956 | 818578.93 | 8091503.27 | 1121.2 | 1121.2 | 1124.2 | -1.13 | 0-4% | 0.3
144100 | 144242 | -17.2392 | 29.9955 | 818565.37 | 8091518 | 1121.2 | 1121.2 | 1124.3 | -1.13 | 0-4% | 0.3
144120 | 144262 | -17.239 | 29.9954 | 818551.82 | 8091532.72 | 1121.4 | 1121.4 | 1124 | -1.13 | 0-4% | 0.4
144140 | 144282 | -17.2389 | 29.9953 | 818538.26 | 8091547.45 | 1121.2 | 1121.2 | 1123.5 | -1.04 | 0-4% | 0.2
144160 | 144302 | -17.2388 | 29.9951 | 818524.7 | 8091562.17 | 1120.9 | 1120.9 | 1123.1 | -0.54 | 0-4% | 0.2
144180 | 144322 | -17.2386 | 29.995 | 818511.14 | 8091576.9 | 1120.7 | 1120.7 | 1123.1 | -0.42 | 0-4% | 0.2
144200 | 144342.1 | -17.2385 | 29.9949 | 818497.58 | 8091591.63 | 1120.5 | 1120.5 | 1123.1 | -0.38 | 0-4% | 0.5
144220 | 144362.1 | -17.2384 | 29.9947 | 818484.02 | 8091606.35 | 1120.6 | 1120.6 | 1123.8 | -0.65 | 0-4% | 0.5
144240 | 144382.1 | -17.2382 | 29.9946 | 818470.46 | 8091621.08 | 1120.5 | 1120.5 | 1124.7 | -0.72 | 0-4% | 0.7
144260 | 144402.1 | -17.2381 | 29.9945 | 818456.9 | 8091635.8 | 1120.6 | 1120.6 | 1125.2 | -0.51 | 0-4% | 0.7
144280 | 144422.1 | -17.238 | 29.9943 | 818443.35 | 8091650.53 | 1120.4 | 1120.4 | 1125.7 | -0.58 | 0-4% | 0.7
144300 | 144442.1 | -17.2378 | 29.9942 | 818429.79 | 8091665.25 | 1120.5 | 1120.5 | 1125.4 | -0.33 | 0-4% | 0.7
144320 | 144462.2 | -17.2377 | 29.9941 | 818416.23 | 8091679.98 | 1120.1 | 1120.1 | 1124.9 | -0.75 | 0-4% | 2.8
144340 | 144482.2 | -17.2376 | 29.994 | 818402.67 | 8091694.7 | 1119.7 | 1119.7 | 1124.1 | -0.4 | 0-4% | 3.7
144360 | 144502.2 | -17.2375 | 29.9938 | 818389.11 | 8091709.43 | 1119.9 | 1119.9 | 1122.6 | -0.93 | 0-4% | 5.1
144380 | 144522.2 | -17.2373 | 29.9937 | 818375.55 | 8091724.16 | 1119.6 | 1119.6 | 1121.8 | -1.01 | 0-4% | 5.7
144400 | 144542.2 | -17.2372 | 29.9936 | 818361.99 | 8091738.88 | 1119.8 | 1119.8 | 1121.7 | -1.25 | 0-4% | 4.9
144420 | 144562.3 | -17.2371 | 29.9934 | 818348.43 | 8091753.61 | 1119.1 | 1119.1 | 1122.1 | -1.23 | 0-4% | 5
144440 | 144582.3 | -17.2369 | 29.9933 | 818334.87 | 8091768.33 | 1119.7 | 1119.7 | 1122.7 | -1.26 | 0-4% | 3.3
144460 | 144602.3 | -17.2368 | 29.9932 | 818321.31 | 8091783.06 | 1118.8 | 1118.8 | 1122.9 | -1.54 | 0-4% | 3.3 | Bridge (in map data)
144480 | 144622.3 | -17.2367 | 29.9931 | 818307.76 | 8091797.78 | 1118.4 | 1119.1 | 1122 | -1.73 | 0-4% | 2.2 | Bridge (in map data)
144500 | 144642.3 | -17.2365 | 29.9929 | 818294.2 | 8091812.51 | 1118 | 1116.9 | 1121.1 | -1.16 | 0-4% | 2.5 | Bridge (in map data)
144520 | 144662.3 | -17.2364 | 29.9928 | 818280.62 | 8091827.22 | 1117.6 | 1117 | 1121.3 | -0.7 | 0-4% | 1.4 | Bridge (in map data)
144540 | 144682.4 | -17.2363 | 29.9927 | 818267.02 | 8091841.9 | 1117.2 | 1116.5 | 1121.1 | -0.95 | 0-4% | 1.3 | Bridge (in map data)
144560 | 144702.4 | -17.2361 | 29.9925 | 818253.41 | 8091856.58 | 1116.8 | 1116.8 | 1120.5 | 0.04 | 0-4% | 1.5 | Bridge (in map data)
144580 | 144722.4 | -17.236 | 29.9924 | 818239.82 | 8091871.28 | 1116.1 | 1116.1 | 1120.7 | 0.7 | 0-4% | 2.6
144600 | 144742.4 | -17.2359 | 29.9923 | 818226.28 | 8091886.02 | 1117.5 | 1117.5 | 1121.6 | 1.22 | 0-4% | 2.8
144620 | 144762.4 | -17.2358 | 29.9921 | 818212.74 | 8091900.77 | 1117.7 | 1117.7 | 1122.6 | 1.46 | 0-4% | 3.1
144640 | 144782.4 | -17.2356 | 29.992 | 818199.21 | 8091915.52 | 1117.8 | 1117.8 | 1123.2 | 2.68 | 0-4% | 2.7
144660 | 144802.5 | -17.2355 | 29.9919 | 818185.67 | 8091930.26 | 1118.8 | 1118.8 | 1123.7 | 2.83 | 0-4% | 1.1
144680 | 144822.5 | -17.2354 | 29.9918 | 818172.14 | 8091945.01 | 1119.8 | 1119.8 | 1124.5 | 3.23 | 0-4% | 1.1
144700 | 144842.5 | -17.2352 | 29.9916 | 818158.57 | 8091959.73 | 1120.4 | 1120.4 | 1125.1 | 1.7 | 0-4% | 2.4
144720 | 144862.5 | -17.2351 | 29.9915 | 818144.98 | 8091974.43 | 1120.5 | 1120.5 | 1125.1 | 2.18 | 0-4% | 3.2
144740 | 144882.5 | -17.235 | 29.9914 | 818131.4 | 8091989.13 | 1122.6 | 1122.6 | 1125.2 | 2.28 | 0-4% | 2.5
144760 | 144902.5 | -17.2348 | 29.9912 | 818117.81 | 8092003.82 | 1122.5 | 1122.5 | 1125.1 | 1.98 | 0-4% | 3.2
144780 | 144922.6 | -17.2347 | 29.9911 | 818104.22 | 8092018.52 | 1122.6 | 1122.6 | 1125.5 | 1.93 | 0-4% | 2.8
144800 | 144942.6 | -17.2346 | 29.991 | 818090.63 | 8092033.22 | 1120.9 | 1120.9 | 1125 | 1.48 | 0-4% | 3.5
144820 | 144962.6 | -17.2344 | 29.9909 | 818077.26 | 8092048.12 | 1122.1 | 1122.1 | 1123.9 | 1.1 | 0-4% | 1.7
144840 | 144982.6 | -17.2343 | 29.9907 | 818064.02 | 8092063.13 | 1122.3 | 1122.3 | 1122.3 | 0.04 | 0-4% | 1.8
144860 | 145002.6 | -17.2342 | 29.9906 | 818050.79 | 8092078.15 | 1122.8 | 1122.8 | 1122.4 | 0.95 | 0-4% | 0.8
144880 | 145022.6 | -17.234 | 29.9905 | 818037.55 | 8092093.16 | 1123.6 | 1123.6 | 1123.7 | 1.11 | 0-4% | 1.5
144900 | 145042.7 | -17.2339 | 29.9903 | 818024.31 | 8092108.17 | 1123.4 | 1123.4 | 1124.3 | 1.4 | 0-4% | 1.3
144920 | 145062.7 | -17.2338 | 29.9902 | 818011.09 | 8092123.2 | 1122.7 | 1122.7 | 1124.1 | 1.26 | 0-4% | 0.5
144940 | 145082.7 | -17.2336 | 29.9901 | 817998.53 | 8092138.79 | 1122.6 | 1122.6 | 1123.2 | 1.23 | 0-4% | 0.5
144960 | 145102.7 | -17.2335 | 29.99 | 817985.97 | 8092154.38 | 1124.4 | 1124.4 | 1122.7 | 1.4 | 0-4% | 1.6
144980 | 145122.7 | -17.2334 | 29.9899 | 817974.24 | 8092170.56 | 1124.8 | 1124.8 | 1123.4 | 1.24 | 0-4% | 1.5
145000 | 145142.7 | -17.2332 | 29.9898 | 817963.38 | 8092187.38 | 1123.7 | 1123.7 | 1124.7 | 1.08 | 0-4% | 0.8
145020 | 145162.8 | -17.2331 | 29.9897 | 817952.72 | 8092204.32 | 1124.6 | 1124.6 | 1125.6 | 1.44 | 0-4% | 1.4
145040 | 145182.8 | -17.2329 | 29.9896 | 817942.42 | 8092221.48 | 1124.8 | 1124.8 | 1125.9 | 2.36 | 0-4% | 1.1
145060 | 145202.8 | -17.2327 | 29.9895 | 817932.12 | 8092238.65 | 1125.6 | 1125.6 | 1125.4 | 1.11 | 0-4% | 1.2
145080 | 145222.8 | -17.2326 | 29.9894 | 817922.95 | 8092256.43 | 1126.1 | 1126.1 | 1124.7 | 0.28 | 0-4% | 1.6
145100 | 145242.8 | -17.2324 | 29.9893 | 817913.95 | 8092274.31 | 1125.5 | 1125.5 | 1123.5 | 0.22 | 0-4% | 1.8
145120 | 145262.8 | -17.2323 | 29.9892 | 817905.45 | 8092292.43 | 1125.6 | 1125.6 | 1123.9 | -0.47 | 0-4% | 2.6
145140 | 145282.9 | -17.2321 | 29.9891 | 817897.04 | 8092310.6 | 1127.4 | 1127.4 | 1125.2 | -1.26 | 0-4% | 3.5
145160 | 145302.9 | -17.2319 | 29.989 | 817888.62 | 8092328.76 | 1126.6 | 1126.6 | 1127 | -1.84 | 0-4% | 3.5
145180 | 145322.9 | -17.2318 | 29.989 | 817880.85 | 8092347.19 | 1125.4 | 1125.4 | 1127.9 | -2.18 | 0-4% | 3
145200 | 145342.9 | -17.2316 | 29.9889 | 817873.86 | 8092365.94 | 1124.2 | 1124.2 | 1127.3 | -1.94 | 0-4% | 2.5
145220 | 145362.9 | -17.2314 | 29.9888 | 817867.01 | 8092384.75 | 1123.6 | 1123.6 | 1126 | -2.04 | 0-4% | 1.2
145240 | 145382.9 | -17.2313 | 29.9888 | 817861.08 | 8092403.87 | 1122.3 | 1122.3 | 1124.9 | -2.95 | 0-4% | 1.5
145260 | 145402.9 | -17.2311 | 29.9887 | 817855.15 | 8092422.99 | 1121.9 | 1121.9 | 1123.9 | -2.45 | 0-4% | 0.5
145280 | 145422.9 | -17.2309 | 29.9887 | 817849.22 | 8092442.11 | 1121.8 | 1121.8 | 1123.4 | -1.81 | 0-4% | 0.8
145300 | 145443 | -17.2307 | 29.9886 | 817843.29 | 8092461.22 | 1121.7 | 1121.7 | 1124 | -1.28 | 0-4% | 0.6
145320 | 145463 | -17.2306 | 29.9885 | 817837.47 | 8092480.37 | 1121.5 | 1121.5 | 1124.5 | -0.49 | 0-4% | 0.3
145340 | 145483 | -17.2304 | 29.9885 | 817831.92 | 8092499.61 | 1121.4 | 1121.4 | 1124.9 | 0.56 | 0-4% | 0.2
145360 | 145503 | -17.2302 | 29.9884 | 817826.37 | 8092518.84 | 1121.7 | 1121.7 | 1124.2 | 0.41 | 0-4% | 0.5
145380 | 145523 | -17.2301 | 29.9884 | 817820.83 | 8092538.07 | 1121.8 | 1121.8 | 1123.7 | 0.02 | 0-4% | 0.7
145400 | 145543 | -17.2299 | 29.9883 | 817815.28 | 8092557.31 | 1121.6 | 1121.6 | 1124 | -0.45 | 0-4% | 0.6
145420 | 145563 | -17.2297 | 29.9883 | 817809.73 | 8092576.54 | 1122.7 | 1122.7 | 1124 | -0.48 | 0-4% | 1.3
145440 | 145583.1 | -17.2295 | 29.9882 | 817804.18 | 8092595.77 | 1123.4 | 1123.4 | 1124 | -0.58 | 0-4% | 1.6
145460 | 145603.1 | -17.2294 | 29.9882 | 817798.63 | 8092615 | 1122.7 | 1122.7 | 1123.8 | -0.8 | 0-4% | 1.6
145480 | 145623.1 | -17.2292 | 29.9881 | 817793.09 | 8092634.24 | 1121.8 | 1121.8 | 1123.2 | -0.76 | 0-4% | 1.3
145500 | 145643.1 | -17.229 | 29.988 | 817787.54 | 8092653.47 | 1120.8 | 1120.8 | 1122.4 | -0.6 | 0-4% | 0.5
145520 | 145663.1 | -17.2288 | 29.988 | 817781.99 | 8092672.7 | 1120.5 | 1120.5 | 1122.1 | -1.09 | 0-4% | 0.4
145540 | 145683.2 | -17.2287 | 29.9879 | 817776.44 | 8092691.94 | 1120.3 | 1120.3 | 1121.7 | -1.44 | 0-4% | 0.5
145560 | 145703.2 | -17.2285 | 29.9879 | 817770.9 | 8092711.17 | 1120.1 | 1120.1 | 1121.1 | -1.15 | 0-4% | 0.3
145580 | 145723.2 | -17.2283 | 29.9878 | 817765.35 | 8092730.4 | 1120.3 | 1120.3 | 1121.9 | -0.41 | 0-4% | 0.4
145600 | 145743.2 | -17.2282 | 29.9878 | 817759.8 | 8092749.63 | 1120.4 | 1120.4 | 1122.7 | 0.16 | 0-4% | 0.4
145620 | 145763.2 | -17.228 | 29.9877 | 817754.25 | 8092768.87 | 1120.5 | 1120.5 | 1123.8 | 0.26 | 0-4% | 0.5
145640 | 145783.2 | -17.2278 | 29.9877 | 817748.71 | 8092788.1 | 1120.5 | 1120.5 | 1124 | 0.25 | 0-4% | 0.8
145660 | 145803.3 | -17.2276 | 29.9876 | 817743.16 | 8092807.33 | 1120.4 | 1120.4 | 1123.7 | 0.29 | 0-4% | 0.7
145680 | 145823.3 | -17.2275 | 29.9875 | 817737.61 | 8092826.57 | 1121 | 1121 | 1123.8 | 0.26 | 0-4% | 0.7
145700 | 145843.3 | -17.2273 | 29.9875 | 817732.06 | 8092845.8 | 1121.1 | 1121.1 | 1124.1 | 0.2 | 0-4% | 0.6
145720 | 145863.3 | -17.2271 | 29.9874 | 817726.51 | 8092865.03 | 1121.1 | 1121.1 | 1124.6 | 0.25 | 0-4% | 0.6
145740 | 145883.3 | -17.2269 | 29.9874 | 817720.97 | 8092884.26 | 1120.8 | 1120.8 | 1124.9 | 0.23 | 0-4% | 0.5
145760 | 145903.3 | -17.2268 | 29.9873 | 817715.42 | 8092903.5 | 1120.7 | 1120.7 | 1125.2 | 0.37 | 0-4% | 0.7
145780 | 145923.4 | -17.2266 | 29.9873 | 817709.87 | 8092922.73 | 1120.8 | 1120.8 | 1125.6 | 0.43 | 0-4% | 0.7
145800 | 145943.4 | -17.2264 | 29.9872 | 817704.32 | 8092941.96 | 1120.8 | 1120.8 | 1125.1 | 0.08 | 0-4% | 0.7
145820 | 145963.4 | -17.2263 | 29.9872 | 817698.78 | 8092961.2 | 1121 | 1121 | 1123.7 | -0.38 | 0-4% | 0.9
145840 | 145983.4 | -17.2261 | 29.9871 | 817693.23 | 8092980.43 | 1121 | 1121 | 1122.7 | -0.42 | 0-4% | 1.1
145860 | 146003.4 | -17.2259 | 29.9871 | 817687.68 | 8092999.66 | 1121.2 | 1121.2 | 1122.2 | -0.26 | 0-4% | 1.3
145880 | 146023.4 | -17.2257 | 29.987 | 817682.13 | 8093018.89 | 1121.8 | 1121.8 | 1122.6 | -0.12 | 0-4% | 1.7
145900 | 146043.5 | -17.2256 | 29.9869 | 817676.59 | 8093038.13 | 1121.2 | 1121.2 | 1122.5 | 0.06 | 0-4% | 1.4
145920 | 146063.5 | -17.2254 | 29.9869 | 817671.04 | 8093057.36 | 1120.3 | 1120.3 | 1122.2 | 0.14 | 0-4% | 0.9
145940 | 146083.5 | -17.2252 | 29.9868 | 817665.49 | 8093076.59 | 1120 | 1120 | 1122 | -0.68 | 0-4% | 1.3
145960 | 146103.5 | -17.225 | 29.9868 | 817659.94 | 8093095.83 | 1120.2 | 1120.2 | 1122.1 | -0.91 | 0-4% | 1.6
145980 | 146123.5 | -17.2249 | 29.9867 | 817654.4 | 8093115.06 | 1120.5 | 1120.5 | 1122.6 | -1.27 | 0-4% | 1.8
146000 | 146143.5 | -17.2247 | 29.9867 | 817648.87 | 8093134.3 | 1120.9 | 1120.9 | 1123 | -1.45 | 0-4% | 2.4
146020 | 146163.6 | -17.2245 | 29.9866 | 817643.35 | 8093153.54 | 1121.3 | 1121.3 | 1123.6 | -1.45 | 0-4% | 3
146040 | 146183.6 | -17.2244 | 29.9866 | 817637.82 | 8093172.78 | 1119.6 | 1119.6 | 1124.6 | -1.84 | 0-4% | 1.7
146060 | 146203.6 | -17.2242 | 29.9865 | 817632.3 | 8093192.02 | 1119.4 | 1119.4 | 1124.9 | -1.58 | 0-4% | 0.6
146080 | 146223.6 | -17.224 | 29.9865 | 817626.77 | 8093211.26 | 1119.3 | 1119.3 | 1124.5 | -1.44 | 0-4% | 0.9
146100 | 146243.6 | -17.2238 | 29.9864 | 817621.25 | 8093230.5 | 1118.3 | 1118.3 | 1122.4 | -1.38 | 0-4% | 1.6
146120 | 146263.6 | -17.2237 | 29.9863 | 817615.72 | 8093249.73 | 1117.4 | 1117.4 | 1120.7 | -1.16 | 0-4% | 3
146140 | 146283.7 | -17.2235 | 29.9863 | 817610.2 | 8093268.97 | 1116.3 | 1116.3 | 1119 | -0.14 | 0-4% | 2.3
146160 | 146303.7 | -17.2233 | 29.9862 | 817604.67 | 8093288.21 | 1117 | 1117 | 1118.5 | 0.22 | 0-4% | 2.3
146180 | 146323.7 | -17.2231 | 29.9862 | 817599.15 | 8093307.45 | 1117.7 | 1117.7 | 1118.4 | 0.51 | 0-4% | 1.2
146200 | 146343.7 | -17.223 | 29.9861 | 817593.63 | 8093326.69 | 1118.2 | 1118.2 | 1118.9 | 1.18 | 0-4% | 0.3
146220 | 146363.7 | -17.2228 | 29.9861 | 817588.1 | 8093345.93 | 1118.9 | 1118.9 | 1119.6 | 1.58 | 0-4% | 1
146240 | 146383.7 | -17.2226 | 29.986 | 817582.58 | 8093365.17 | 1119.3 | 1119.3 | 1120.3 | 2.2 | 0-4% | 1.4
146260 | 146403.8 | -17.2225 | 29.986 | 817577.05 | 8093384.41 | 1119.8 | 1119.8 | 1121.3 | 2.65 | 0-4% | 1.5
146280 | 146423.8 | -17.2223 | 29.9859 | 817571.53 | 8093403.65 | 1120.3 | 1120.3 | 1122.3 | 1.73 | 0-4% | 1.9
146300 | 146443.8 | -17.2221 | 29.9858 | 817566 | 8093422.89 | 1120.7 | 1120.7 | 1123 | 0.67 | 0-4% | 2.2
146320 | 146463.8 | -17.2219 | 29.9858 | 817560.48 | 8093442.13 | 1120.6 | 1120.6 | 1123.4 | 0.33 | 0-4% | 2.5
146340 | 146483.8 | -17.2218 | 29.9857 | 817554.95 | 8093461.37 | 1120.7 | 1120.7 | 1124 | 0.15 | 0-4% | 3.2
146360 | 146503.8 | -17.2216 | 29.9857 | 817549.43 | 8093480.61 | 1122.3 | 1122.3 | 1124 | -0.18 | 0-4% | 3.7
146380 | 146523.9 | -17.2214 | 29.9856 | 817543.9 | 8093499.85 | 1121.1 | 1121.1 | 1123.4 | 0.27 | 0-4% | 2.5
146400 | 146543.9 | -17.2212 | 29.9856 | 817538.38 | 8093519.09 | 1119.5 | 1119.5 | 1122.1 | 0.57 | 0-4% | 1.4
146420 | 146563.9 | -17.2211 | 29.9855 | 817532.85 | 8093538.33 | 1119.6 | 1119.6 | 1120.8 | 0.76 | 0-4% | 1.1
146440 | 146583.9 | -17.2209 | 29.9855 | 817527.33 | 8093557.57 | 1119.6 | 1119.6 | 1120.7 | 0.57 | 0-4% | 0.4
146460 | 146603.9 | -17.2207 | 29.9854 | 817521.8 | 8093576.8 | 1119.4 | 1119.4 | 1121.8 | -0.17 | 0-4% | 1.1
146480 | 146623.9 | -17.2205 | 29.9854 | 817516.28 | 8093596.04 | 1120.8 | 1120.8 | 1122.9 | 0.74 | 0-4% | 2.1
146500 | 146644 | -17.2204 | 29.9853 | 817510.75 | 8093615.28 | 1121.8 | 1121.8 | 1123.6 | 1.43 | 0-4% | 2.1
146520 | 146664 | -17.2202 | 29.9852 | 817505.23 | 8093634.52 | 1122.1 | 1122.1 | 1123.9 | 1.04 | 0-4% | 2.1
146540 | 146684 | -17.22 | 29.9852 | 817499.7 | 8093653.76 | 1121.8 | 1121.8 | 1124.3 | 1.13 | 0-4% | 1.7
146560 | 146704 | -17.2199 | 29.9851 | 817494.18 | 8093673 | 1122 | 1122 | 1125 | 1.58 | 0-4% | 1.3
146580 | 146724 | -17.2197 | 29.9851 | 817488.65 | 8093692.24 | 1122.6 | 1122.6 | 1125.4 | 0.35 | 0-4% | 1.9
146600 | 146744 | -17.2195 | 29.985 | 817483.13 | 8093711.48 | 1122.4 | 1122.4 | 1125.6 | -0.54 | 0-4% | 1.9
146620 | 146764.1 | -17.2193 | 29.985 | 817477.6 | 8093730.72 | 1121.7 | 1121.7 | 1125.4 | -0.9 | 0-4% | 1.3
146640 | 146784.1 | -17.2192 | 29.9849 | 817472.08 | 8093749.96 | 1121.9 | 1121.9 | 1125.1 | -0.72 | 0-4% | 1.4
146660 | 146804.1 | -17.219 | 29.9849 | 817466.55 | 8093769.2 | 1122.6 | 1122.6 | 1124.7 | -0.76 | 0-4% | 2
146680 | 146824.1 | -17.2188 | 29.9848 | 817461.03 | 8093788.44 | 1121.5 | 1121.5 | 1123.6 | -1.03 | 0-4% | 1.6
146700 | 146844.1 | -17.2186 | 29.9848 | 817455.5 | 8093807.68 | 1120.8 | 1120.8 | 1123 | -0.86 | 0-4% | 0.9
146720 | 146864.2 | -17.2185 | 29.9847 | 817449.98 | 8093826.92 | 1120.3 | 1120.3 | 1122.6 | -0.46 | 0-4% | 0.6
146740 | 146884.2 | -17.2183 | 29.9846 | 817444.45 | 8093846.16 | 1120.4 | 1120.4 | 1123.3 | -0.41 | 0-4% | 0.6
146760 | 146904.2 | -17.2181 | 29.9846 | 817438.93 | 8093865.39 | 1120.4 | 1120.4 | 1124.2 | -0.66 | 0-4% | 0.6
146780 | 146924.2 | -17.218 | 29.9845 | 817433.4 | 8093884.63 | 1120.5 | 1120.5 | 1124.7 | 0.07 | 0-4% | 0.9
146800 | 146944.2 | -17.2178 | 29.9845 | 817427.88 | 8093903.87 | 1120.7 | 1120.7 | 1124.6 | 0.36 | 0-4% | 0.8
146820 | 146964.2 | -17.2176 | 29.9844 | 817422.35 | 8093923.11 | 1120.8 | 1120.8 | 1124.5 | 0.63 | 0-4% | 0.4
146840 | 146984.3 | -17.2174 | 29.9844 | 817416.83 | 8093942.35 | 1121.1 | 1121.1 | 1124.8 | 0.58 | 0-4% | 0
146860 | 147004.3 | -17.2173 | 29.9843 | 817411.3 | 8093961.59 | 1121.3 | 1121.3 | 1124.3 | 0.5 | 0-4% | 0.6
146880 | 147024.3 | -17.2171 | 29.9843 | 817405.78 | 8093980.83 | 1121.7 | 1121.7 | 1123.2 | 0.46 | 0-4% | 1.1
146900 | 147044.3 | -17.2169 | 29.9842 | 817400.25 | 8094000.07 | 1121.5 | 1121.5 | 1122.5 | 0.49 | 0-4% | 1
146920 | 147064.3 | -17.2167 | 29.9842 | 817394.73 | 8094019.31 | 1121.6 | 1121.6 | 1122 | 0.5 | 0-4% | 0.8
146940 | 147084.3 | -17.2166 | 29.9841 | 817389.2 | 8094038.55 | 1121.5 | 1121.5 | 1122 | 0.55 | 0-4% | 0.6
146960 | 147104.4 | -17.2164 | 29.984 | 817383.68 | 8094057.79 | 1121.4 | 1121.4 | 1122.4 | 0.6 | 0-4% | 0.9
146980 | 147124.4 | -17.2162 | 29.984 | 817378.15 | 8094077.03 | 1121.4 | 1121.4 | 1123 | 0.37 | 0-4% | 0.9
147000 | 147144.4 | -17.2161 | 29.9839 | 817372.63 | 8094096.27 | 1121.6 | 1121.6 | 1123 | 0.24 | 0-4% | 0.7
147020 | 147164.4 | -17.2159 | 29.9839 | 817367.1 | 8094115.51 | 1121.8 | 1121.8 | 1123.3 | 0.17 | 0-4% | 0.7
147040 | 147184.4 | -17.2157 | 29.9838 | 817361.58 | 8094134.74 | 1122.2 | 1122.2 | 1124 | 0.16 | 0-4% | 1
147060 | 147204.4 | -17.2155 | 29.9838 | 817356.05 | 8094153.98 | 1122.5 | 1122.5 | 1124 | 0.67 | 0-4% | 1.5
147080 | 147224.5 | -17.2154 | 29.9837 | 817350.53 | 8094173.22 | 1122.4 | 1122.4 | 1123.7 | 1.09 | 0-4% | 1.3
147100 | 147244.5 | -17.2152 | 29.9837 | 817345 | 8094192.46 | 1122 | 1122 | 1122.9 | 1.39 | 0-4% | 0.8
147120 | 147264.5 | -17.215 | 29.9836 | 817339.48 | 8094211.7 | 1121.9 | 1121.9 | 1122.5 | 0.98 | 0-4% | 0.6
147140 | 147284.5 | -17.2148 | 29.9836 | 817333.95 | 8094230.94 | 1121.9 | 1121.9 | 1122.8 | 0.36 | 0-4% | 0.4
147160 | 147304.5 | -17.2147 | 29.9835 | 817328.42 | 8094250.18 | 1122.8 | 1122.8 | 1123.6 | -0.01 | 0-4% | 0.8
147180 | 147324.5 | -17.2145 | 29.9834 | 817322.9 | 8094269.42 | 1123.6 | 1123.6 | 1123.6 | 0.09 | 0-4% | 1.5
147200 | 147344.6 | -17.2143 | 29.9834 | 817317.37 | 8094288.66 | 1124.4 | 1124.4 | 1123 | 0.38 | 0-4% | 1.9
147220 | 147364.6 | -17.2142 | 29.9833 | 817311.83 | 8094307.89 | 1123.7 | 1123.7 | 1122.7 | 0.28 | 0-4% | 1.1
147240 | 147384.6 | -17.214 | 29.9833 | 817306.18 | 8094327.1 | 1122.9 | 1122.9 | 1123 | 0.26 | 0-4% | 0.5
147260 | 147404.6 | -17.2138 | 29.9832 | 817300.53 | 8094346.3 | 1122.5 | 1122.5 | 1124.3 | -0.12 | 0-4% | 0.6
147280 | 147424.6 | -17.2136 | 29.9832 | 817294.88 | 8094365.5 | 1122.6 | 1122.6 | 1125 | -0.37 | 0-4% | 0.5
147300 | 147444.6 | -17.2135 | 29.9831 | 817289.23 | 8094384.71 | 1122.7 | 1122.7 | 1125 | -0.86 | 0-4% | 0.5
147320 | 147464.7 | -17.2133 | 29.9831 | 817283.58 | 8094403.91 | 1122.4 | 1122.4 | 1124.7 | -0.92 | 0-4% | 0.2
147340 | 147484.7 | -17.2131 | 29.983 | 817277.93 | 8094423.11 | 1122.4 | 1122.4 | 1124.5 | -0.64 | 0-4% | 0.6
147360 | 147504.7 | -17.2129 | 29.9829 | 817272.28 | 8094442.31 | 1122.5 | 1122.5 | 1124.9 | -0.45 | 0-4% | 0.4
147380 | 147524.7 | -17.2128 | 29.9829 | 817266.63 | 8094461.52 | 1122.9 | 1122.9 | 1124.4 | -0.32 | 0-4% | 0.6
147400 | 147544.7 | -17.2126 | 29.9828 | 817260.98 | 8094480.72 | 1122.7 | 1122.7 | 1123.6 | -0.32 | 0-4% | 0.6
147420 | 147564.7 | -17.2124 | 29.9828 | 817255.33 | 8094499.92 | 1121.9 | 1121.9 | 1123.5 | -0.23 | 0-4% | 0.2
147440 | 147584.8 | -17.2123 | 29.9827 | 817249.68 | 8094519.12 | 1121.6 | 1121.6 | 1124.2 | -0.32 | 0-4% | 0.3
147460 | 147604.8 | -17.2121 | 29.9827 | 817244.03 | 8094538.33 | 1121.6 | 1121.6 | 1125 | -0.43 | 0-4% | 0.5
147480 | 147624.8 | -17.2119 | 29.9826 | 817238.42 | 8094557.54 | 1122 | 1122 | 1126.4 | -0.6 | 0-4% | 0.3
147500 | 147644.8 | -17.2117 | 29.9826 | 817232.99 | 8094576.81 | 1122.1 | 1122.1 | 1127.6 | -0.43 | 0-4% | 0.6
147520 | 147664.8 | -17.2116 | 29.9825 | 817227.56 | 8094596.08 | 1122 | 1122 | 1128.4 | 0.02 | 0-4% | 0.7
147540 | 147684.8 | -17.2114 | 29.9824 | 817222.13 | 8094615.34 | 1121.7 | 1121.7 | 1127.8 | 0.3 | 0-4% | 0.8
147560 | 147704.9 | -17.2112 | 29.9824 | 817216.7 | 8094634.61 | 1121.7 | 1121.7 | 1126.7 | 0.46 | 0-4% | 1
147580 | 147724.9 | -17.211 | 29.9823 | 817211.27 | 8094653.88 | 1121.7 | 1121.7 | 1125.4 | -0.15 | 0-4% | 1
147600 | 147744.9 | -17.2109 | 29.9823 | 817205.84 | 8094673.14 | 1121.8 | 1121.8 | 1124.5 | -0.51 | 0-4% | 0.8
147620 | 147764.9 | -17.2107 | 29.9822 | 817200.42 | 8094692.41 | 1121.9 | 1121.9 | 1124 | -0.55 | 0-4% | 0.7
147640 | 147784.9 | -17.2105 | 29.9822 | 817194.99 | 8094711.67 | 1122.2 | 1122.2 | 1124.2 | -0.46 | 0-4% | 1.3
147660 | 147804.9 | -17.2103 | 29.9821 | 817189.56 | 8094730.94 | 1122.5 | 1122.5 | 1124.1 | -0.41 | 0-4% | 1.8
147680 | 147825 | -17.2102 | 29.9821 | 817184.13 | 8094750.21 | 1121.7 | 1121.7 | 1124 | -0.28 | 0-4% | 1
147700 | 147845 | -17.21 | 29.982 | 817178.7 | 8094769.47 | 1121.1 | 1121.1 | 1124.4 | -0.43 | 0-4% | 0.4
147720 | 147865 | -17.2098 | 29.982 | 817173.23 | 8094788.73 | 1120.9 | 1120.9 | 1124.8 | -0.27 | 0-4% | 0.4
147740 | 147885 | -17.2097 | 29.9819 | 817167.76 | 8094807.98 | 1120.8 | 1120.8 | 1125 | 0.35 | 0-4% | 0.4
147760 | 147905 | -17.2095 | 29.9819 | 817162.29 | 8094827.24 | 1120.9 | 1120.9 | 1125.6 | 0.49 | 0-4% | 0.4
147780 | 147925 | -17.2093 | 29.9818 | 817156.81 | 8094846.49 | 1121.1 | 1121.1 | 1126 | 0.93 | 0-4% | 0.8
147800 | 147945.1 | -17.2091 | 29.9817 | 817151.34 | 8094865.75 | 1121 | 1121 | 1125.4 | 0.85 | 0-4% | 0.8
147820 | 147965.1 | -17.209 | 29.9817 | 817145.87 | 8094885 | 1121.4 | 1121.4 | 1125 | 0.48 | 0-4% | 1
147840 | 147985.1 | -17.2088 | 29.9816 | 817140.4 | 8094904.26 | 1122.9 | 1122.9 | 1125 | 0.06 | 0-4% | 2.2
147860 | 148005.1 | -17.2086 | 29.9816 | 817134.87 | 8094923.49 | 1123.5 | 1123.5 | 1125.4 | 0.1 | 0-4% | 2.6
147880 | 148025.1 | -17.2084 | 29.9815 | 817129.31 | 8094942.73 | 1123.5 | 1123.5 | 1125.9 | -0.04 | 0-4% | 2.8
147900 | 148045.1 | -17.2083 | 29.9815 | 817123.76 | 8094961.96 | 1122.8 | 1122.8 | 1125.1 | -0.22 | 0-4% | 2.1
147920 | 148065.2 | -17.2081 | 29.9814 | 817118.2 | 8094981.19 | 1121.8 | 1121.8 | 1124.1 | -0.33 | 0-4% | 1.6
147940 | 148085.2 | -17.2079 | 29.9814 | 817112.65 | 8095000.42 | 1120.9 | 1120.9 | 1122.9 | -0.91 | 0-4% | 1.1
147960 | 148105.2 | -17.2078 | 29.9813 | 817107.09 | 8095019.65 | 1121.1 | 1121.1 | 1122.3 | -1.61 | 0-4% | 1.3
147980 | 148125.2 | -17.2076 | 29.9813 | 817101.53 | 8095038.88 | 1121.1 | 1121.1 | 1122.2 | -1.85 | 0-4% | 1.3
148000 | 148145.2 | -17.2074 | 29.9812 | 817095.98 | 8095058.11 | 1120.5 | 1120.5 | 1122.8 | -1.27 | 0-4% | 0.8
148020 | 148165.2 | -17.2072 | 29.9811 | 817090.42 | 8095077.34 | 1120.7 | 1120.7 | 1123 | -0.97 | 0-4% | 1.2
148040 | 148185.3 | -17.2071 | 29.9811 | 817084.86 | 8095096.57 | 1121.1 | 1121.1 | 1123 | -0.76 | 0-4% | 1.5
148060 | 148205.3 | -17.2069 | 29.981 | 817079.31 | 8095115.8 | 1120.3 | 1120.3 | 1122.5 | -0.81 | 0-4% | 0.9
148080 | 148225.3 | -17.2067 | 29.981 | 817073.75 | 8095135.03 | 1119.8 | 1119.8 | 1121.7 | -0.99 | 0-4% | 0.9
148100 | 148245.3 | -17.2065 | 29.9809 | 817068.19 | 8095154.26 | 1120.2 | 1120.2 | 1121 | -1.01 | 0-4% | 1.4
148120 | 148265.3 | -17.2064 | 29.9809 | 817062.64 | 8095173.49 | 1119.9 | 1119.9 | 1121.2 | -0.99 | 0-4% | 1.1
148140 | 148285.3 | -17.2062 | 29.9808 | 817057.08 | 8095192.72 | 1119.4 | 1119.4 | 1121.5 | -1.05 | 0-4% | 0.7
148160 | 148305.4 | -17.206 | 29.9808 | 817051.53 | 8095211.95 | 1119.4 | 1119.4 | 1121.3 | -0.85 | 0-4% | 0.8
148180 | 148325.4 | -17.2059 | 29.9807 | 817045.97 | 8095231.18 | 1119.1 | 1119.1 | 1121 | -0.81 | 0-4% | 0.9
148200 | 148345.4 | -17.2057 | 29.9806 | 817040.41 | 8095250.41 | 1118.5 | 1118.5 | 1120.9 | -1.08 | 0-4% | 0.9
148220 | 148365.4 | -17.2055 | 29.9806 | 817034.86 | 8095269.64 | 1118.8 | 1118.8 | 1121.1 | -1.01 | 0-4% | 0.9
148240 | 148385.4 | -17.2053 | 29.9805 | 817029.3 | 8095288.87 | 1119 | 1119 | 1121.2 | -0.86 | 0-4% | 1.6
148260 | 148405.4 | -17.2052 | 29.9805 | 817023.74 | 8095308.1 | 1118.6 | 1118.6 | 1121.9 | -0.9 | 0-4% | 1
148280 | 148425.5 | -17.205 | 29.9804 | 817018.19 | 8095327.33 | 1118.2 | 1118.2 | 1122 | -0.63 | 0-4% | 0.9
148300 | 148445.5 | -17.2048 | 29.9804 | 817012.63 | 8095346.56 | 1118.1 | 1118.1 | 1121.8 | -0.6 | 0-4% | 1.3
148320 | 148465.5 | -17.2046 | 29.9803 | 817007.07 | 8095365.79 | 1117.9 | 1117.9 | 1120.9 | -1.18 | 0-4% | 0.8
148340 | 148485.5 | -17.2045 | 29.9803 | 817001.52 | 8095385.02 | 1117.7 | 1117.7 | 1119.4 | -1.41 | 0-4% | 0.6
148360 | 148505.5 | -17.2043 | 29.9802 | 816995.96 | 8095404.25 | 1117.6 | 1117.6 | 1117.5 | -1.25 | 0-4% | 0.6
148380 | 148525.5 | -17.2041 | 29.9802 | 816990.4 | 8095423.48 | 1117.8 | 1117.8 | 1116.4 | -1.03 | 0-4% | 1.1
148400 | 148545.6 | -17.204 | 29.9801 | 816984.85 | 8095442.71 | 1117.3 | 1117.3 | 1116.4 | -0.58 | 0-4% | 1
148420 | 148565.6 | -17.2038 | 29.98 | 816979.29 | 8095461.94 | 1116.4 | 1116.4 | 1117.2 | -0.42 | 0-4% | 0.3
148440 | 148585.6 | -17.2036 | 29.98 | 816973.73 | 8095481.17 | 1116.2 | 1116.2 | 1118.3 | -0.95 | 0-4% | 0.1
148460 | 148605.6 | -17.2034 | 29.9799 | 816968.18 | 8095500.4 | 1116.1 | 1116.1 | 1119.5 | -1.29 | 0-4% | 0.9
148480 | 148625.6 | -17.2033 | 29.9799 | 816962.62 | 8095519.63 | 1116.1 | 1116.1 | 1119.9 | -1.66 | 0-4% | 2.3
148500 | 148645.6 | -17.2031 | 29.9798 | 816957.06 | 8095538.86 | 1116.9 | 1116.9 | 1120.4 | -1.57 | 0-4% | 2.2
148520 | 148665.7 | -17.2029 | 29.9798 | 816951.51 | 8095558.09 | 1117 | 1117 | 1120.3 | -1.43 | 0-4% | 1.4
148540 | 148685.7 | -17.2027 | 29.9797 | 816945.95 | 8095577.32 | 1115.8 | 1115.8 | 1118.7 | -1.3 | 0-4% | 0.9
148560 | 148705.7 | -17.2026 | 29.9797 | 816940.39 | 8095596.55 | 1115.1 | 1115.1 | 1117 | -1.3 | 0-4% | 2.8
148580 | 148725.7 | -17.2024 | 29.9796 | 816934.84 | 8095615.78 | 1114.5 | 1114.5 | 1115.3 | -1.59 | 0-4% | 3.5
148600 | 148745.7 | -17.2022 | 29.9795 | 816929.28 | 8095635.01 | 1114.2 | 1114.2 | 1115.8 | -1.9 | 0-4% | 2.5
148620 | 148765.7 | -17.2021 | 29.9795 | 816923.72 | 8095654.24 | 1113.6 | 1113.6 | 1116.6 | -2.12 | 0-4% | 0.6
148640 | 148785.8 | -17.2019 | 29.9794 | 816918.17 | 8095673.47 | 1113.6 | 1113.6 | 1116.7 | -1.98 | 0-4% | 0.5
148660 | 148805.8 | -17.2017 | 29.9794 | 816912.61 | 8095692.7 | 1113.5 | 1113.5 | 1116.4 | -1.72 | 0-4% | 1.2
148680 | 148825.8 | -17.2015 | 29.9793 | 816907.05 | 8095711.93 | 1113 | 1113 | 1115.9 | -1.48 | 0-4% | 0.8
148700 | 148845.8 | -17.2014 | 29.9793 | 816901.49 | 8095731.16 | 1113.1 | 1113.1 | 1115.5 | -1.35 | 0-4% | 0.8
148720 | 148865.8 | -17.2012 | 29.9792 | 816895.94 | 8095750.39 | 1112.8 | 1112.8 | 1115.3 | -1.22 | 0-4% | 0.7
148740 | 148885.8 | -17.201 | 29.9792 | 816890.35 | 8095769.61 | 1111.8 | 1111.8 | 1115.5 | -1.46 | 0-4% | 0.1
148760 | 148905.9 | -17.2008 | 29.9791 | 816884.77 | 8095788.84 | 1111.6 | 1111.6 | 1116.2 | -1.53 | 0-4% | 0.5
148780 | 148925.9 | -17.2007 | 29.9791 | 816879.19 | 8095808.06 | 1111.5 | 1111.5 | 1116.9 | -1.26 | 0-4% | 1
148800 | 148945.9 | -17.2005 | 29.979 | 816873.6 | 8095827.28 | 1111.5 | 1111.5 | 1116.8 | -1.41 | 0-4% | 1.3
148820 | 148965.9 | -17.2003 | 29.9789 | 816868.02 | 8095846.5 | 1111.1 | 1111.1 | 1116.1 | -1.15 | 0-4% | 1.1
148840 | 148985.9 | -17.2002 | 29.9789 | 816862.43 | 8095865.72 | 1110.6 | 1110.6 | 1115.5 | -0.55 | 0-4% | 0.5
148860 | 149005.9 | -17.2 | 29.9788 | 816856.85 | 8095884.95 | 1110.4 | 1110.4 | 1115.5 | -0.15 | 0-4% | 0.6
148880 | 149026 | -17.1998 | 29.9788 | 816851.26 | 8095904.17 | 1110.4 | 1110.4 | 1115.7 | 0.31 | 0-4% | 1.4
148900 | 149046 | -17.1996 | 29.9787 | 816845.68 | 8095923.39 | 1110.3 | 1110.3 | 1115.2 | 0.74 | 0-4% | 1.7
148920 | 149066 | -17.1995 | 29.9787 | 816840.09 | 8095942.61 | 1110.5 | 1110.5 | 1114.6 | 0.3 | 0-4% | 1.9
148940 | 149086 | -17.1993 | 29.9786 | 816834.51 | 8095961.83 | 1110.7 | 1110.7 | 1114 | 0.15 | 0-4% | 2
148960 | 149106 | -17.1991 | 29.9786 | 816828.92 | 8095981.06 | 1111.3 | 1111.3 | 1114.8 | 0.21 | 0-4% | 1.5
148980 | 149126 | -17.1989 | 29.9785 | 816823.34 | 8096000.28 | 1112.2 | 1112.2 | 1115.4 | 0.41 | 0-4% | 2.1
149000 | 149146.1 | -17.1988 | 29.9784 | 816817.75 | 8096019.5 | 1113 | 1113 | 1115.3 | 0.85 | 0-4% | 2.5
149020 | 149166.1 | -17.1986 | 29.9784 | 816812.17 | 8096038.72 | 1111.7 | 1111.7 | 1115.4 | 0.91 | 0-4% | 1.4
149040 | 149186.1 | -17.1984 | 29.9783 | 816806.58 | 8096057.94 | 1110.9 | 1110.9 | 1115.3 | 0.62 | 0-4% | 0.6
149060 | 149206.1 | -17.1983 | 29.9783 | 816801 | 8096077.17 | 1110.8 | 1110.8 | 1114.9 | -0.07 | 0-4% | 0.5
149080 | 149226.1 | -17.1981 | 29.9782 | 816795.41 | 8096096.39 | 1111.3 | 1111.3 | 1114.5 | -0.47 | 0-4% | 0.3
149100 | 149246.1 | -17.1979 | 29.9782 | 816789.83 | 8096115.61 | 1112 | 1112 | 1114 | -0.69 | 0-4% | 0.4
149120 | 149266.2 | -17.1977 | 29.9781 | 816784.24 | 8096134.83 | 1112.3 | 1112.3 | 1114.9 | 0.04 | 0-4% | 0.2
149140 | 149286.2 | -17.1976 | 29.9781 | 816778.66 | 8096154.05 | 1112 | 1112 | 1115.1 | 0.43 | 0-4% | 1.2
149160 | 149306.2 | -17.1974 | 29.978 | 816773.2 | 8096173.31 | 1111.2 | 1111.2 | 1114.5 | 0.4 | 0-4% | 2.5
149180 | 149326.2 | -17.1972 | 29.978 | 816767.81 | 8096192.59 | 1111.2 | 1111.2 | 1113.8 | 0.43 | 0-4% | 2.7
149200 | 149346.2 | -17.197 | 29.9779 | 816762.41 | 8096211.86 | 1111.6 | 1111.6 | 1113.3 | 0.25 | 0-4% | 1.5
149220 | 149366.2 | -17.1969 | 29.9778 | 816757.01 | 8096231.14 | 1111.8 | 1111.8 | 1114.3 | -0.03 | 0-4% | 1.5
149240 | 149386.3 | -17.1967 | 29.9778 | 816751.61 | 8096250.41 | 1111.8 | 1111.8 | 1115.1 | -0.39 | 0-4% | 0.7
149260 | 149406.3 | -17.1965 | 29.9777 | 816746.22 | 8096269.69 | 1111.6 | 1111.6 | 1115.6 | -0.43 | 0-4% | 0.7
149280 | 149426.3 | -17.1963 | 29.9777 | 816740.82 | 8096288.96 | 1112.1 | 1112.1 | 1115.3 | -0.68 | 0-4% | 0.8
149300 | 149446.3 | -17.1962 | 29.9776 | 816735.42 | 8096308.24 | 1112.5 | 1112.5 | 1115 | -0.88 | 0-4% | 1.3
149320 | 149466.3 | -17.196 | 29.9776 | 816729.91 | 8096327.48 | 1112.2 | 1112.2 | 1115 | -1.01 | 0-4% | 0.6
149340 | 149486.3 | -17.1958 | 29.9775 | 816724.27 | 8096346.69 | 1111.2 | 1111.2 | 1114.2 | -1.31 | 0-4% | 0.1
149360 | 149506.4 | -17.1957 | 29.9775 | 816718.63 | 8096365.89 | 1110.3 | 1110.3 | 1113.4 | -1.42 | 0-4% | 0.5
149380 | 149526.4 | -17.1955 | 29.9774 | 816712.99 | 8096385.1 | 1109.9 | 1109.9 | 1112.9 | -1.8 | 0-4% | 1.3
149400 | 149546.4 | -17.1953 | 29.9774 | 816707.35 | 8096404.3 | 1109.8 | 1109.8 | 1113.1 | -1.4 | 0-4% | 1.4
149420 | 149566.4 | -17.1951 | 29.9773 | 816701.71 | 8096423.51 | 1109.8 | 1109.8 | 1113.5 | -0.91 | 0-4% | 1.5
149440 | 149586.4 | -17.195 | 29.9772 | 816696.05 | 8096442.71 | 1109.2 | 1109.2 | 1112.3 | -0.52 | 0-4% | 1.3
149460 | 149606.4 | -17.1948 | 29.9772 | 816690.38 | 8096461.91 | 1108.8 | 1108.8 | 1111.9 | -0.18 | 0-4% | 1
149480 | 149626.5 | -17.1946 | 29.9771 | 816684.72 | 8096481.11 | 1108.5 | 1108.5 | 1112.5 | 0.05 | 0-4% | 1.2
149500 | 149646.5 | -17.1944 | 29.9771 | 816678.66 | 8096500.18 | 1109.7 | 1109.7 | 1114.5 | 0 | 0-4% | 1.7
149520 | 149666.5 | -17.1943 | 29.977 | 816671.7 | 8096518.94 | 1110.4 | 1110.4 | 1116 | 0.02 | 0-4% | 1.7
149540 | 149686.6 | -17.1941 | 29.9769 | 816664.73 | 8096537.71 | 1110.2 | 1110.2 | 1115.6 | 0.36 | 0-4% | 0.8
149560 | 149706.6 | -17.1939 | 29.9769 | 816657.77 | 8096556.47 | 1110 | 1110 | 1114.3 | 0.61 | 0-4% | 0.4
149580 | 149726.6 | -17.1938 | 29.9768 | 816650.59 | 8096575.16 | 1110 | 1110 | 1112.2 | 0.72 | 0-4% | 0.9
149600 | 149746.6 | -17.1936 | 29.9767 | 816643.4 | 8096593.84 | 1109.8 | 1109.8 | 1111.4 | 0.22 | 0-4% | 1.2
149620 | 149766.6 | -17.1934 | 29.9766 | 816634.92 | 8096611.95 | 1109.8 | 1109.8 | 1110.9 | 0.12 | 0-4% | 1
149640 | 149786.6 | -17.1933 | 29.9766 | 816625.97 | 8096629.86 | 1109.9 | 1109.9 | 1111.4 | 0.65 | 0-4% | 1.3
149660 | 149806.5 | -17.1931 | 29.9765 | 816617.03 | 8096647.77 | 1110 | 1110 | 1112.3 | 1.45 | 0-4% | 1.5
149680 | 149826.5 | -17.193 | 29.9764 | 816606.76 | 8096664.94 | 1110 | 1110 | 1113 | 1.29 | 0-4% | 1.2
149700 | 149846.5 | -17.1928 | 29.9763 | 816596.43 | 8096682.09 | 1110.1 | 1110.1 | 1113.9 | 1.53 | 0-4% | 1.2
149720 | 149866.5 | -17.1927 | 29.9762 | 816586.11 | 8096699.24 | 1110.7 | 1110.7 | 1114.6 | 1.92 | 0-4% | 1.4
149740 | 149886.5 | -17.1925 | 29.9761 | 816575.2 | 8096716.02 | 1111.5 | 1111.5 | 1115.3 | 2.08 | 0-4% | 1.6
149760 | 149906.5 | -17.1924 | 29.976 | 816564.27 | 8096732.79 | 1112.8 | 1112.8 | 1116 | 2.14 | 0-4% | 2.4
149780 | 149926.5 | -17.1922 | 29.9759 | 816553 | 8096749.33 | 1112.5 | 1112.5 | 1115.7 | 2.23 | 0-4% | 1.4
149800 | 149946.4 | -17.1921 | 29.9757 | 816541.49 | 8096765.71 | 1112.9 | 1112.9 | 1115 | 2.35 | 0-4% | 1.5
149820 | 149966.4 | -17.1919 | 29.9756 | 816528.78 | 8096781.17 | 1113.6 | 1113.6 | 1115 | 2.61 | 0-4% | 1.6
149840 | 149986.4 | -17.1918 | 29.9755 | 816516.07 | 8096796.64 | 1114 | 1114 | 1115 | 2.34 | 0-4% | 2
149860 | 150006.3 | -17.1917 | 29.9754 | 816502.38 | 8096811.23 | 1114.3 | 1114.3 | 1115.7 | 1.82 | 0-4% | 1.8
149880 | 150026.3 | -17.1915 | 29.9752 | 816488.48 | 8096825.62 | 1114.4 | 1114.4 | 1116.6 | 2.17 | 0-4% | 1.3
149900 | 150046.3 | -17.1914 | 29.9751 | 816474.78 | 8096840.22 | 1114.8 | 1114.8 | 1117.7 | 1.25 | 0-4% | 1.4
149920 | 150066.3 | -17.1913 | 29.975 | 816461.09 | 8096854.82 | 1115.9 | 1115.9 | 1119.1 | 0.5 | 0-4% | 2.3
149940 | 150086.3 | -17.1911 | 29.9748 | 816447.4 | 8096869.43 | 1116.2 | 1116.2 | 1120 | 0.12 | 0-4% | 2.5
149960 | 150106.3 | -17.191 | 29.9747 | 816433.72 | 8096884.04 | 1116.5 | 1116.5 | 1120 | -0.09 | 0-4% | 2.3
149980 | 150126.3 | -17.1909 | 29.9746 | 816418.58 | 8096897.12 | 1116.9 | 1116.9 | 1119.5 | -0.27 | 0-4% | 2.7
150000 | 150146.3 | -17.1908 | 29.9744 | 816403.34 | 8096910.1 | 1115.4 | 1115.4 | 1118.5 | -0.5 | 0-4% | 1.3
150020 | 150166.3 | -17.1907 | 29.9743 | 816388.11 | 8096923.09 | 1114.6 | 1114.6 | 1117.9 | -1.02 | 0-4% | 1.3
150040 | 150186.3 | -17.1906 | 29.9741 | 816372.87 | 8096936.07 | 1114.3 | 1114.3 | 1117.6 | -1.38 | 0-4% | 1.2
150060 | 150206.3 | -17.1904 | 29.974 | 816357.65 | 8096949.07 | 1114.1 | 1114.1 | 1117.4 | -1.75 | 0-4% | 1.1
150080 | 150226.4 | -17.1903 | 29.9738 | 816342.44 | 8096962.08 | 1113.9 | 1113.9 | 1118.1 | -2.11 | 0-4% | 0.9
150100 | 150246.4 | -17.1902 | 29.9737 | 816327.23 | 8096975.09 | 1113.8 | 1113.8 | 1118.4 | -1.48 | 0-4% | 0.8
150120 | 150266.4 | -17.1901 | 29.9736 | 816312.01 | 8096988.1 | 1113.8 | 1113.8 | 1118.7 | -1.18 | 0-4% | 1
150140 | 150286.4 | -17.19 | 29.9734 | 816296.8 | 8097001.1 | 1113.4 | 1113.4 | 1119 | -0.86 | 0-4% | 1
150160 | 150306.4 | -17.1899 | 29.9733 | 816281.58 | 8097014.11 | 1113 | 1113 | 1119 | -0.83 | 0-4% | 1
150180 | 150326.4 | -17.1897 | 29.9731 | 816266.37 | 8097027.12 | 1112.7 | 1112.7 | 1118.1 | -1.1 | 0-4% | 1
150200 | 150346.5 | -17.1896 | 29.973 | 816251.15 | 8097040.12 | 1112.4 | 1112.4 | 1116.6 | -1.13 | 0-4% | 1.1
150220 | 150366.5 | -17.1895 | 29.9728 | 816235.94 | 8097053.13 | 1112.3 | 1112.3 | 1115.5 | -1.04 | 0-4% | 1
150240 | 150386.5 | -17.1894 | 29.9727 | 816220.72 | 8097066.14 | 1112.6 | 1112.6 | 1115.1 | -0.9 | 0-4% | 1.3
150260 | 150406.5 | -17.1893 | 29.9725 | 816205.51 | 8097079.15 | 1112.5 | 1112.5 | 1114.9 | -0.66 | 0-4% | 1.2
150280 | 150426.5 | -17.1892 | 29.9724 | 816190.29 | 8097092.15 | 1111.7 | 1111.7 | 1114.5 | -0.42 | 0-4% | 0.8
150300 | 150446.5 | -17.1891 | 29.9723 | 816175.08 | 8097105.16 | 1111.6 | 1111.6 | 1114.5 | -0.38 | 0-4% | 1.2
150320 | 150466.6 | -17.1889 | 29.9721 | 816159.87 | 8097118.17 | 1111.7 | 1111.7 | 1114.6 | 0.06 | 0-4% | 1
150340 | 150486.6 | -17.1888 | 29.972 | 816144.58 | 8097131.1 | 1111.6 | 1111.6 | 1114.7 | -0.07 | 0-4% | 0
150360 | 150506.6 | -17.1887 | 29.9718 | 816129.3 | 8097144.02 | 1111.7 | 1111.7 | 1115.1 | 0.33 | 0-4% | 0.5
150380 | 150526.6 | -17.1886 | 29.9717 | 816114.02 | 8097156.95 | 1111.8 | 1111.8 | 1116 | 0.77 | 0-4% | 1
150400 | 150546.6 | -17.1885 | 29.9715 | 816098.73 | 8097169.87 | 1111.7 | 1111.7 | 1117 | 0.79 | 0-4% | 2.1
150420 | 150566.6 | -17.1884 | 29.9714 | 816083.45 | 8097182.8 | 1112.4 | 1112.4 | 1116.1 | 0.78 | 0-4% | 1.6
150440 | 150586.7 | -17.1883 | 29.9712 | 816068.16 | 8097195.72 | 1112.4 | 1112.4 | 1115.2 | 0.85 | 0-4% | 1.4
150460 | 150606.7 | -17.1881 | 29.9711 | 816052.88 | 8097208.65 | 1113.1 | 1113.1 | 1114.8 | 0.87 | 0-4% | 1.2
150480 | 150626.7 | -17.188 | 29.9709 | 816037.59 | 8097221.57 | 1113.2 | 1113.2 | 1114.5 | 0.93 | 0-4% | 1
150500 | 150646.7 | -17.1879 | 29.9708 | 816022.34 | 8097234.54 | 1113.1 | 1113.1 | 1114.6 | 1.11 | 0-4% | 1.1
150520 | 150666.7 | -17.1878 | 29.9707 | 816007.13 | 8097247.54 | 1113.3 | 1113.3 | 1115.5 | 0.86 | 0-4% | 0.8
150540 | 150686.7 | -17.1877 | 29.9705 | 815991.91 | 8097260.54 | 1113.3 | 1113.3 | 1115.4 | 1.05 | 0-4% | 0.8
150560 | 150706.8 | -17.1876 | 29.9704 | 815976.69 | 8097273.55 | 1113.4 | 1113.4 | 1115.2 | 1.17 | 0-4% | 0.6
150580 | 150726.8 | -17.1874 | 29.9702 | 815961.47 | 8097286.55 | 1113.7 | 1113.7 | 1115.7 | 1.05 | 0-4% | 0.5
150600 | 150746.8 | -17.1873 | 29.9701 | 815946.26 | 8097299.55 | 1113.9 | 1113.9 | 1116.4 | 1.11 | 0-4% | 0.9
150620 | 150766.8 | -17.1872 | 29.9699 | 815931.04 | 8097312.56 | 1114.1 | 1114.1 | 1116.7 | 0.96 | 0-4% | 1.4
150640 | 150786.8 | -17.1871 | 29.9698 | 815915.82 | 8097325.56 | 1114.5 | 1114.5 | 1116.7 | 0.82 | 0-4% | 1.5
150660 | 150806.8 | -17.187 | 29.9696 | 815900.6 | 8097338.56 | 1115.5 | 1115.5 | 1117.6 | 1.11 | 0-4% | 0.7
150680 | 150826.9 | -17.1869 | 29.9695 | 815885.39 | 8097351.57 | 1115.3 | 1115.3 | 1118.6 | 0.95 | 0-4% | 1
150700 | 150846.9 | -17.1868 | 29.9694 | 815870.17 | 8097364.57 | 1115.4 | 1115.4 | 1119.7 | 0.83 | 0-4% | 1.4
150720 | 150866.9 | -17.1866 | 29.9692 | 815854.95 | 8097377.57 | 1115.2 | 1115.2 | 1120 | 0.63 | 0-4% | 1.1
150740 | 150886.9 | -17.1865 | 29.9691 | 815839.73 | 8097390.58 | 1114.9 | 1114.9 | 1120 | 0.59 | 0-4% | 1.8
150760 | 150906.9 | -17.1864 | 29.9689 | 815824.52 | 8097403.58 | 1115.6 | 1115.6 | 1120.2 | 0.13 | 0-4% | 0.9
150780 | 150926.9 | -17.1863 | 29.9688 | 815809.3 | 8097416.59 | 1115.6 | 1115.6 | 1120.2 | 0.16 | 0-4% | 0.8
150800 | 150947 | -17.1862 | 29.9686 | 815794.08 | 8097429.59 | 1115.5 | 1115.5 | 1120.4 | 0.16 | 0-4% | 0.8
150820 | 150967 | -17.1861 | 29.9685 | 815778.86 | 8097442.59 | 1115.4 | 1115.4 | 1121 | 0.21 | 0-4% | 2
150840 | 150987 | -17.186 | 29.9683 | 815763.65 | 8097455.6 | 1115.7 | 1115.7 | 1121.5 | 0.16 | 0-4% | 2.1
150860 | 151007 | -17.1858 | 29.9682 | 815748.43 | 8097468.6 | 1115.7 | 1115.7 | 1121.5 | -0.13 | 0-4% | 2.2
150880 | 151027 | -17.1857 | 29.968 | 815733.21 | 8097481.6 | 1115.7 | 1115.7 | 1120.1 | -0.25 | 0-4% | 2.6
150900 | 151047 | -17.1856 | 29.9679 | 815717.99 | 8097494.61 | 1115.7 | 1115.7 | 1118.7 | -0.1 | 0-4% | 2.7
150920 | 151067.1 | -17.1855 | 29.9678 | 815702.77 | 8097507.61 | 1115.7 | 1115.7 | 1118.6 | -0.14 | 0-4% | 2.5
150940 | 151087.1 | -17.1854 | 29.9676 | 815687.56 | 8097520.61 | 1115.3 | 1115.3 | 1118.1 | -0.53 | 0-4% | 2.6
150960 | 151107.1 | -17.1853 | 29.9675 | 815672.34 | 8097533.62 | 1115.4 | 1115.4 | 1118.9 | -0.81 | 0-4% | 2.2
150980 | 151127.1 | -17.1851 | 29.9673 | 815657.12 | 8097546.62 | 1115.1 | 1115.1 | 1119.2 | -0.94 | 0-4% | 2.5
151000 | 151147.1 | -17.185 | 29.9672 | 815641.9 | 8097559.62 | 1115.3 | 1115.3 | 1118.2 | -1.06 | 0-4% | 2.3
151020 | 151167.1 | -17.1849 | 29.967 | 815626.69 | 8097572.63 | 1115.1 | 1115.1 | 1117 | -1.26 | 0-4% | 2.7
151040 | 151187.2 | -17.1848 | 29.9669 | 815611.47 | 8097585.63 | 1114.6 | 1114.6 | 1116.2 | -1.2 | 0-4% | 2.6
151060 | 151207.2 | -17.1847 | 29.9667 | 815596.25 | 8097598.63 | 1114.1 | 1114.1 | 1115.9 | -1.31 | 0-4% | 2.2
151080 | 151227.2 | -17.1846 | 29.9666 | 815581.03 | 8097611.64 | 1113.8 | 1113.8 | 1115.8 | -1.21 | 0-4% | 1.6
151100 | 151247.2 | -17.1845 | 29.9665 | 815565.81 | 8097624.64 | 1113.6 | 1113.6 | 1117 | -1.45 | 0-4% | 1.1
151120 | 151267.2 | -17.1843 | 29.9663 | 815550.6 | 8097637.64 | 1113.1 | 1113.1 | 1118.4 | -1.52 | 0-4% | 1
151140 | 151287.2 | -17.1842 | 29.9662 | 815535.38 | 8097650.64 | 1112.9 | 1112.9 | 1118.3 | -1.45 | 0-4% | 0.8
151160 | 151307.3 | -17.1841 | 29.966 | 815520.16 | 8097663.65 | 1112.7 | 1112.7 | 1118.1 | -1.29 | 0-4% | 0.6
151180 | 151327.3 | -17.184 | 29.9659 | 815504.94 | 8097676.65 | 1112.7 | 1112.7 | 1117.3 | -1.2 | 0-4% | 0.6
151200 | 151347.3 | -17.1839 | 29.9657 | 815489.72 | 8097689.65 | 1112.5 | 1112.5 | 1116 | -1.14 | 0-4% | 0.6
151220 | 151367.3 | -17.1838 | 29.9656 | 815474.51 | 8097702.66 | 1112.1 | 1112.1 | 1115.4 | -0.97 | 0-4% | 0.6
151240 | 151387.3 | -17.1836 | 29.9654 | 815459.29 | 8097715.66 | 1111.7 | 1111.7 | 1115.5 | -0.9 | 0-4% | 0.7
151260 | 151407.3 | -17.1835 | 29.9653 | 815444.07 | 8097728.66 | 1111.5 | 1111.5 | 1115.2 | -1 | 0-4% | 0.6
151280 | 151427.4 | -17.1834 | 29.9652 | 815428.85 | 8097741.67 | 1111.4 | 1111.4 | 1114.8 | -0.99 | 0-4% | 0.5
151300 | 151447.4 | -17.1833 | 29.965 | 815413.63 | 8097754.67 | 1111.3 | 1111.3 | 1114.4 | -1.03 | 0-4% | 0.5
151320 | 151467.4 | -17.1832 | 29.9649 | 815398.42 | 8097767.67 | 1111.2 | 1111.2 | 1114 | -0.82 | 0-4% | 0.5
151340 | 151487.4 | -17.1831 | 29.9647 | 815383.2 | 8097780.68 | 1111.1 | 1111.1 | 1114.1 | -0.68 | 0-4% | 0.4
151360 | 151507.4 | -17.183 | 29.9646 | 815367.98 | 8097793.68 | 1110.7 | 1110.7 | 1113.4 | -0.76 | 0-4% | 0.5
151380 | 151527.4 | -17.1828 | 29.9644 | 815352.76 | 8097806.68 | 1110.7 | 1110.7 | 1112 | -0.82 | 0-4% | 0.5
151400 | 151547.5 | -17.1827 | 29.9643 | 815337.6 | 8097819.75 | 1110.4 | 1110.4 | 1111.4 | -0.87 | 0-4% | 0.7
151420 | 151567.5 | -17.1826 | 29.9641 | 815322.45 | 8097832.83 | 1110.4 | 1110.4 | 1111.8 | -0.96 | 0-4% | 0.7
151440 | 151587.5 | -17.1825 | 29.964 | 815307.3 | 8097845.91 | 1110.4 | 1110.4 | 1112.5 | -1.06 | 0-4% | 0.8
151460 | 151607.5 | -17.1824 | 29.9639 | 815292.15 | 8097859 | 1110 | 1110 | 1112.4 | -0.87 | 0-4% | 0.6
151480 | 151627.5 | -17.1823 | 29.9637 | 815277 | 8097872.08 | 1109.7 | 1109.7 | 1112.5 | -0.69 | 0-4% | 0.6
151500 | 151647.5 | -17.1821 | 29.9636 | 815261.85 | 8097885.16 | 1109.5 | 1109.5 | 1112.9 | -0.63 | 0-4% | 0.6
151520 | 151667.6 | -17.182 | 29.9634 | 815246.7 | 8097898.24 | 1109.3 | 1109.3 | 1113.2 | -0.76 | 0-4% | 0.5
151540 | 151687.6 | -17.1819 | 29.9633 | 815231.55 | 8097911.33 | 1109 | 1109 | 1113.2 | -0.81 | 0-4% | 0.5
151560 | 151707.6 | -17.1818 | 29.9631 | 815216.4 | 8097924.41 | 1109 | 1109 | 1113 | -0.52 | 0-4% | 0.8
151580 | 151727.6 | -17.1817 | 29.963 | 815201.25 | 8097937.49 | 1109.3 | 1109.3 | 1113 | -0.11 | 0-4% | 0.7
151600 | 151747.6 | -17.1816 | 29.9628 | 815186.1 | 8097950.58 | 1109.1 | 1109.1 | 1113 | 0.14 | 0-4% | 0.2
151620 | 151767.6 | -17.1814 | 29.9627 | 815170.95 | 8097963.66 | 1108.9 | 1108.9 | 1112.9 | 0.42 | 0-4% | 0.6
151640 | 151787.7 | -17.1813 | 29.9626 | 815155.75 | 8097976.68 | 1108.8 | 1108.8 | 1113 | 0.59 | 0-4% | 0.3
151660 | 151807.7 | -17.1812 | 29.9624 | 815140.43 | 8097989.56 | 1109 | 1109 | 1112.9 | 0.64 | 0-4% | 0.2
151680 | 151827.7 | -17.1811 | 29.9623 | 815125.12 | 8098002.45 | 1109.5 | 1109.5 | 1112.1 | 0.47 | 0-4% | 0.1
151700 | 151847.7 | -17.181 | 29.9621 | 815109.8 | 8098015.33 | 1109.8 | 1109.8 | 1111.2 | 0.67 | 0-4% | 0.1
151720 | 151867.7 | -17.1809 | 29.962 | 815094.48 | 8098028.22 | 1110.1 | 1110.1 | 1111.7 | 1.18 | 0-4% | 0.2
151740 | 151887.7 | -17.1808 | 29.9618 | 815079.16 | 8098041.1 | 1110.1 | 1110.1 | 1112.5 | 1.44 | 0-4% | 1
151760 | 151907.8 | -17.1806 | 29.9617 | 815063.86 | 8098054 | 1110.3 | 1110.3 | 1112.7 | 1.46 | 0-4% | 0.9
151780 | 151927.8 | -17.1805 | 29.9615 | 815048.61 | 8098066.98 | 1110.2 | 1110.2 | 1112.1 | 1.32 | 0-4% | 0.8
151800 | 151947.8 | -17.1804 | 29.9614 | 815033.37 | 8098079.95 | 1110.5 | 1110.5 | 1112 | 1.29 | 0-4% | 0.9
151820 | 151967.8 | -17.1803 | 29.9612 | 815018.12 | 8098092.92 | 1111.3 | 1111.3 | 1112 | 1.4 | 0-4% | 0.6
151840 | 151987.8 | -17.1802 | 29.9611 | 815002.88 | 8098105.89 | 1111.7 | 1111.7 | 1112.6 | 1.62 | 0-4% | 0.6
151860 | 152007.8 | -17.1801 | 29.961 | 814987.63 | 8098118.86 | 1111.9 | 1111.9 | 1113.3 | 1.73 | 0-4% | 0.6
151880 | 152027.9 | -17.18 | 29.9608 | 814972.39 | 8098131.83 | 1112.1 | 1112.1 | 1113.9 | 1.92 | 0-4% | 0.5
151900 | 152047.9 | -17.1798 | 29.9607 | 814957.15 | 8098144.81 | 1112.4 | 1112.4 | 1114.3 | 1.99 | 0-4% | 0.5
151920 | 152067.9 | -17.1797 | 29.9605 | 814941.9 | 8098157.78 | 1112.9 | 1112.9 | 1115.3 | 1.88 | 0-4% | 0.4
151940 | 152087.9 | -17.1796 | 29.9604 | 814926.66 | 8098170.75 | 1113.4 | 1113.4 | 1115.2 | 2.04 | 0-4% | 0.4
151960 | 152107.9 | -17.1795 | 29.9602 | 814911.41 | 8098183.72 | 1113.7 | 1113.7 | 1116.1 | 2.29 | 0-4% | 0.3
151980 | 152127.9 | -17.1794 | 29.9601 | 814896.17 | 8098196.69 | 1114.1 | 1114.1 | 1117.1 | 2.44 | 0-4% | 0.5
152000 | 152147.9 | -17.1793 | 29.9599 | 814880.92 | 8098209.66 | 1114.5 | 1114.5 | 1118.8 | 2.56 | 0-4% | 0.7
152020 | 152168 | -17.1792 | 29.9598 | 814865.68 | 8098222.64 | 1115 | 1115 | 1120.1 | 2.61 | 0-4% | 0.9
152040 | 152188 | -17.179 | 29.9596 | 814850.43 | 8098235.61 | 1115.7 | 1115.7 | 1120.2 | 2.81 | 0-4% | 1.3
152060 | 152208 | -17.1789 | 29.9595 | 814835.19 | 8098248.58 | 1116.5 | 1116.5 | 1119.6 | 3.07 | 0-4% | 0.9
152080 | 152228 | -17.1788 | 29.9594 | 814819.94 | 8098261.55 | 1117 | 1117 | 1119.2 | 3.22 | 0-4% | 0.6
152100 | 152248 | -17.1787 | 29.9592 | 814804.7 | 8098274.52 | 1117.5 | 1117.5 | 1119.8 | 3.44 | 0-4% | 0.7
152120 | 152268 | -17.1786 | 29.9591 | 814789.45 | 8098287.49 | 1118.1 | 1118.1 | 1120.8 | 3.49 | 0-4% | 1.6
152140 | 152288.1 | -17.1785 | 29.9589 | 814774.21 | 8098300.46 | 1119 | 1119 | 1121.5 | 3.33 | 0-4% | 1.8
152160 | 152308.1 | -17.1783 | 29.9588 | 814758.96 | 8098313.44 | 1119.9 | 1119.9 | 1122.9 | 3.4 | 0-4% | 2.1
152180 | 152328.1 | -17.1782 | 29.9586 | 814743.79 | 8098326.48 | 1120.5 | 1120.5 | 1123.7 | 3.16 | 0-4% | 2.6
152200 | 152348.1 | -17.1781 | 29.9585 | 814728.63 | 8098339.56 | 1121.3 | 1121.3 | 1124.6 | 3.37 | 0-4% | 2.6
152220 | 152368.1 | -17.178 | 29.9583 | 814713.48 | 8098352.64 | 1122 | 1122 | 1125.5 | 3.14 | 0-4% | 2.3
152240 | 152388.1 | -17.1779 | 29.9582 | 814698.33 | 8098365.72 | 1122.4 | 1122.4 | 1126.1 | 3.1 | 0-4% | 2.7
152260 | 152408.2 | -17.1778 | 29.9581 | 814683.23 | 8098378.86 | 1123.3 | 1123.3 | 1126.8 | 2.94 | 0-4% | 2.2
152280 | 152428.2 | -17.1776 | 29.9579 | 814668.2 | 8098392.08 | 1123.3 | 1123.3 | 1127 | 2.92 | 0-4% | 2.8
152300 | 152448.2 | -17.1775 | 29.9578 | 814653.16 | 8098405.3 | 1124.2 | 1124.2 | 1126.4 | 2.73 | 0-4% | 2.3
152320 | 152468.2 | -17.1774 | 29.9576 | 814638.13 | 8098418.51 | 1124.4 | 1124.4 | 1125.8 | 2.48 | 0-4% | 2.5
152340 | 152488.2 | -17.1773 | 29.9575 | 814623.1 | 8098431.73 | 1125.2 | 1125.2 | 1126.8 | 2.42 | 0-4% | 2.4
152360 | 152508.2 | -17.1772 | 29.9573 | 814608.07 | 8098444.94 | 1125.7 | 1125.7 | 1127.1 | 1.99 | 0-4% | 2.3
152380 | 152528.2 | -17.1771 | 29.9572 | 814593.03 | 8098458.16 | 1126.3 | 1126.3 | 1127.6 | 1.86 | 0-4% | 2.4
152400 | 152548.3 | -17.1769 | 29.9571 | 814577.65 | 8098470.97 | 1126.8 | 1126.8 | 1128.1 | 1.43 | 0-4% | 2
152420 | 152568.3 | -17.1768 | 29.9569 | 814562.23 | 8098483.73 | 1127 | 1127 | 1128.6 | 1.03 | 0-4% | 2
152440 | 152588.3 | -17.1767 | 29.9568 | 814546.88 | 8098496.57 | 1127.2 | 1127.2 | 1129.7 | 0.57 | 0-4% | 1.9
152460 | 152608.3 | -17.1766 | 29.9566 | 814531.56 | 8098509.45 | 1127.2 | 1127.2 | 1130.6 | -0.27 | 0-4% | 2
152480 | 152628.3 | -17.1765 | 29.9565 | 814516.49 | 8098522.61 | 1127.1 | 1127.1 | 1130.8 | -0.82 | 0-4% | 1.9
152500 | 152648.2 | -17.1764 | 29.9563 | 814502.85 | 8098537.25 | 1127.1 | 1127.1 | 1130.3 | -1.77 | 0-4% | 1.3
152520 | 152668.2 | -17.1762 | 29.9562 | 814489.2 | 8098551.89 | 1126.5 | 1126.5 | 1130 | -2.03 | 0-4% | 1.8
152540 | 152688.2 | -17.1761 | 29.9561 | 814475.55 | 8098566.54 | 1126.3 | 1126.3 | 1130 | -2.73 | 0-4% | 1.2
152560 | 152708.2 | -17.176 | 29.956 | 814462.56 | 8098581.75 | 1125.2 | 1125.2 | 1130 | -3.26 | 0-4% | 1.6
152580 | 152728.2 | -17.1758 | 29.9558 | 814449.92 | 8098597.27 | 1124.7 | 1124.7 | 1129.7 | -3.7 | 0-4% | 1.1
152600 | 152748.2 | -17.1757 | 29.9557 | 814437.27 | 8098612.78 | 1123.3 | 1123.3 | 1128.8 | -4.38 | 4-6% | 1.8
152620 | 152768.2 | -17.1755 | 29.9556 | 814425.52 | 8098628.96 | 1122.9 | 1122.9 | 1126.5 | -4.65 | 4-6% | 1.8
152640 | 152788.2 | -17.1754 | 29.9555 | 814414.32 | 8098645.55 | 1121.8 | 1121.8 | 1124.6 | -5.06 | 4-6% | 2.1
152660 | 152808.2 | -17.1752 | 29.9554 | 814403.12 | 8098662.14 | 1120.7 | 1120.7 | 1123.8 | -4.94 | 4-6% | 2.4
152680 | 152828.2 | -17.1751 | 29.9553 | 814391.92 | 8098678.73 | 1119.7 | 1119.7 | 1122.9 | -5.11 | 4-6% | 1.9
152700 | 152848.2 | -17.1749 | 29.9552 | 814381.71 | 8098695.95 | 1118.4 | 1118.4 | 1122.3 | -4.32 | 4-6% | 1.7
152720 | 152868.3 | -17.1748 | 29.9551 | 814371.56 | 8098713.2 | 1117.2 | 1117.2 | 1121.5 | -4.72 | 4-6% | 1.5
152740 | 152888.3 | -17.1746 | 29.955 | 814361.41 | 8098730.45 | 1116.2 | 1116.2 | 1120.6 | -4.22 | 4-6% | 1.5
152760 | 152908.3 | -17.1745 | 29.9549 | 814351.26 | 8098747.7 | 1115.3 | 1115.3 | 1119.8 | -3.94 | 0-4% | 2.3
152780 | 152928.3 | -17.1743 | 29.9548 | 814341.1 | 8098764.95 | 1114.5 | 1114.5 | 1118.8 | -3.94 | 0-4% | 2.8
152800 | 152948.3 | -17.1742 | 29.9547 | 814331.25 | 8098782.37 | 1114.6 | 1114.6 | 1118.4 | -3.2 | 0-4% | 3.1
152820 | 152968.3 | -17.174 | 29.9546 | 814321.66 | 8098799.94 | 1113.5 | 1113.5 | 1118.1 | -2.6 | 0-4% | 3.5
152840 | 152988.4 | -17.1739 | 29.9545 | 814312.07 | 8098817.51 | 1113.3 | 1113.3 | 1117.7 | -2.16 | 0-4% | 2.3
152860 | 153008.4 | -17.1737 | 29.9544 | 814302.48 | 8098835.08 | 1112.8 | 1112.8 | 1116.6 | -1.77 | 0-4% | 2.3
152880 | 153028.4 | -17.1735 | 29.9543 | 814292.89 | 8098852.65 | 1111.8 | 1111.8 | 1115.4 | -1.69 | 0-4% | 3.2
152900 | 153048.4 | -17.1734 | 29.9542 | 814283.3 | 8098870.22 | 1112 | 1112 | 1115.8 | -2.07 | 0-4% | 2.6
152920 | 153068.4 | -17.1732 | 29.9541 | 814273.71 | 8098887.79 | 1112 | 1112 | 1116.8 | -1.31 | 0-4% | 2.1
152940 | 153088.4 | -17.1731 | 29.954 | 814264.13 | 8098905.36 | 1111.9 | 1111.9 | 1117.1 | -1.05 | 0-4% | 3.6
152960 | 153108.5 | -17.1729 | 29.954 | 814254.54 | 8098922.93 | 1111.8 | 1111.8 | 1116.2 | -0.7 | 0-4% | 2.3
152980 | 153128.5 | -17.1728 | 29.9539 | 814244.93 | 8098940.49 | 1111.1 | 1111.1 | 1115.6 | -0.25 | 0-4% | 1.5
153000 | 153148.5 | -17.1726 | 29.9538 | 814235.31 | 8098958.05 | 1110.5 | 1110.5 | 1115.1 | -0.59 | 0-4% | 2.5
153020 | 153168.5 | -17.1724 | 29.9537 | 814225.69 | 8098975.6 | 1110.8 | 1110.8 | 1114.9 | -0.65 | 0-4% | 2.1
153040 | 153188.5 | -17.1723 | 29.9536 | 814216.07 | 8098993.15 | 1111.2 | 1111.2 | 1115.3 | -0.47 | 0-4% | 1.4
153060 | 153208.5 | -17.1721 | 29.9535 | 814206.45 | 8099010.7 | 1111.4 | 1111.4 | 1115.8 | -0.48 | 0-4% | 1.2
153080 | 153228.5 | -17.172 | 29.9534 | 814196.83 | 8099028.26 | 1111.3 | 1111.3 | 1115.8 | -0.57 | 0-4% | 0.9
153100 | 153248.6 | -17.1718 | 29.9533 | 814187.2 | 8099045.81 | 1110.8 | 1110.8 | 1116 | -0.25 | 0-4% | 1.8
153120 | 153268.6 | -17.1717 | 29.9532 | 814177.58 | 8099063.36 | 1110.7 | 1110.7 | 1116.5 | -0.36 | 0-4% | 2.8
153140 | 153288.6 | -17.1715 | 29.9531 | 814167.96 | 8099080.91 | 1111 | 1111 | 1116.9 | -0.76 | 0-4% | 1.9
153160 | 153308.6 | -17.1713 | 29.953 | 814158.34 | 8099098.47 | 1110.8 | 1110.8 | 1115.9 | -0.84 | 0-4% | 1.8
153180 | 153328.6 | -17.1712 | 29.9529 | 814148.72 | 8099116.02 | 1110 | 1110 | 1114.6 | -0.77 | 0-4% | 2.6
153200 | 153348.6 | -17.171 | 29.9528 | 814139.1 | 8099133.57 | 1110 | 1110 | 1113.9 | -0.41 | 0-4% | 2.2
153220 | 153368.7 | -17.1709 | 29.9527 | 814129.48 | 8099151.12 | 1110.1 | 1110.1 | 1114.1 | -0.28 | 0-4% | 1.7
153240 | 153388.7 | -17.1707 | 29.9527 | 814119.85 | 8099168.68 | 1109.7 | 1109.7 | 1114.1 | -0.52 | 0-4% | 1.7
153260 | 153408.7 | -17.1706 | 29.9526 | 814110.23 | 8099186.23 | 1109.7 | 1109.7 | 1113.5 | -0.57 | 0-4% | 0.8
153280 | 153428.7 | -17.1704 | 29.9525 | 814100.61 | 8099203.78 | 1109.7 | 1109.7 | 1112.3 | 0.19 | 0-4% | 1
153300 | 153448.7 | -17.1702 | 29.9524 | 814090.99 | 8099221.33 | 1110 | 1110 | 1111.4 | 0.26 | 0-4% | 1.2
153320 | 153468.7 | -17.1701 | 29.9523 | 814081.37 | 8099238.88 | 1110.1 | 1110.1 | 1111.4 | -0.42 | 0-4% | 1.1
153340 | 153488.8 | -17.1699 | 29.9522 | 814071.79 | 8099256.46 | 1109.9 | 1109.9 | 1111.9 | -0.33 | 0-4% | 1.7
153360 | 153508.8 | -17.1698 | 29.9521 | 814062.24 | 8099274.05 | 1109.7 | 1109.7 | 1112.3 | -0.89 | 0-4% | 2.1
153380 | 153528.8 | -17.1696 | 29.952 | 814052.69 | 8099291.64 | 1110.4 | 1110.4 | 1113.2 | -1.65 | 0-4% | 2.1
153400 | 153548.8 | -17.1695 | 29.9519 | 814043.15 | 8099309.24 | 1110.5 | 1110.5 | 1113 | -1.94 | 0-4% | 3.9
153420 | 153568.8 | -17.1693 | 29.9518 | 814033.6 | 8099326.83 | 1109.3 | 1109.3 | 1112 | -2.11 | 0-4% | 3.2
153440 | 153588.8 | -17.1691 | 29.9517 | 814024.05 | 8099344.42 | 1109.1 | 1109.1 | 1111.3 | -2.22 | 0-4% | 1.6
153460 | 153608.9 | -17.169 | 29.9516 | 814014.5 | 8099362.02 | 1108 | 1108 | 1109.7 | -2.3 | 0-4% | 1.7
153480 | 153628.9 | -17.1688 | 29.9515 | 814004.96 | 8099379.61 | 1106.4 | 1106.4 | 1109 | -2.93 | 0-4% | 1.9
153500 | 153648.9 | -17.1687 | 29.9515 | 813995.41 | 8099397.2 | 1106.1 | 1106.1 | 1109.2 | -3.28 | 0-4% | 1.5
153520 | 153668.9 | -17.1685 | 29.9514 | 813985.86 | 8099414.79 | 1105.9 | 1105.9 | 1109.1 | -2.74 | 0-4% | 1.1
153540 | 153688.9 | -17.1684 | 29.9513 | 813976.32 | 8099432.39 | 1105.5 | 1105.5 | 1108.6 | -2.74 | 0-4% | 0.6
153560 | 153708.9 | -17.1682 | 29.9512 | 813966.77 | 8099449.98 | 1105.1 | 1105.1 | 1107.7 | -2.26 | 0-4% | 0.4
153580 | 153729 | -17.168 | 29.9511 | 813957.22 | 8099467.57 | 1104.5 | 1104.5 | 1107.2 | -1.29 | 0-4% | 0.9
153600 | 153749 | -17.1679 | 29.951 | 813947.67 | 8099485.17 | 1104 | 1104 | 1106.9 | -1.02 | 0-4% | 0.8
153620 | 153769 | -17.1677 | 29.9509 | 813938.13 | 8099502.76 | 1103.8 | 1103.8 | 1106.4 | -0.91 | 0-4% | 0.4
153640 | 153789 | -17.1676 | 29.9508 | 813928.58 | 8099520.35 | 1103.6 | 1103.6 | 1106.5 | -0.61 | 0-4% | 0.5
153660 | 153809 | -17.1674 | 29.9507 | 813919.03 | 8099537.94 | 1103.4 | 1103.4 | 1106.9 | -0.72 | 0-4% | 0.3
153680 | 153829 | -17.1672 | 29.9506 | 813909.48 | 8099555.54 | 1103.9 | 1103.9 | 1107 | -1.04 | 0-4% | 0.1
153700 | 153849 | -17.1671 | 29.9505 | 813899.32 | 8099572.77 | 1104.1 | 1104.1 | 1107 | -0.16 | 0-4% | 0.3
153720 | 153869 | -17.1669 | 29.9504 | 813888.82 | 8099589.81 | 1104.1 | 1104.1 | 1107.5 | 0.46 | 0-4% | 0.4
153740 | 153889 | -17.1668 | 29.9503 | 813878.32 | 8099606.85 | 1104.3 | 1104.3 | 1108 | 1.11 | 0-4% | 1.1
153760 | 153909.1 | -17.1666 | 29.9502 | 813867.81 | 8099623.89 | 1103.6 | 1103.6 | 1108.4 | 1.53 | 0-4% | 2.3
153780 | 153929.1 | -17.1665 | 29.9501 | 813857.31 | 8099640.93 | 1102.4 | 1102.4 | 1108.9 | 1.63 | 0-4% | 2.2
153800 | 153949.1 | -17.1663 | 29.95 | 813846.81 | 8099657.97 | 1103.6 | 1103.6 | 1108.6 | 1.78 | 0-4% | 0.8
153820 | 153969 | -17.1662 | 29.9499 | 813836.11 | 8099674.88 | 1104.7 | 1104.7 | 1108.6 | 1.87 | 0-4% | 0.9
153840 | 153989 | -17.166 | 29.9498 | 813824.16 | 8099690.94 | 1105.8 | 1105.8 | 1108.3 | 2.04 | 0-4% | 0.9
153860 | 154009 | -17.1659 | 29.9497 | 813812.21 | 8099706.99 | 1106.5 | 1106.5 | 1108 | 2.85 | 0-4% | 1.4
153880 | 154029 | -17.1658 | 29.9496 | 813800.25 | 8099723.05 | 1107.1 | 1107.1 | 1108.1 | 4.03 | 4-6% | 2.3
153900 | 154048.9 | -17.1656 | 29.9494 | 813786.81 | 8099737.88 | 1107.6 | 1107.6 | 1109.3 | 3.5 | 0-4% | 1.1
153920 | 154068.9 | -17.1655 | 29.9493 | 813773.37 | 8099752.71 | 1107.8 | 1107.8 | 1110 | 2.67 | 0-4% | 0.7
153940 | 154088.9 | -17.1654 | 29.9492 | 813759.93 | 8099767.54 | 1108.3 | 1108.3 | 1110.7 | 2.15 | 0-4% | 0.5
153960 | 154108.9 | -17.1652 | 29.9491 | 813745.92 | 8099781.83 | 1109.3 | 1109.3 | 1111.2 | 1.94 | 0-4% | 0.6
153980 | 154128.9 | -17.1651 | 29.9489 | 813731.76 | 8099795.98 | 1110.5 | 1110.5 | 1111.3 | 1.8 | 0-4% | 1.5
154000 | 154148.9 | -17.165 | 29.9488 | 813717.61 | 8099810.13 | 1110.6 | 1110.6 | 1111.3 | 1.68 | 0-4% | 2
154020 | 154168.9 | -17.1649 | 29.9486 | 813702.8 | 8099823.59 | 1110.1 | 1110.1 | 1111.4 | 1.52 | 0-4% | 1.3
154040 | 154188.9 | -17.1647 | 29.9485 | 813687.73 | 8099836.76 | 1110.1 | 1110.1 | 1111.9 | 1.71 | 0-4% | 1.2
154060 | 154208.9 | -17.1646 | 29.9484 | 813672.66 | 8099849.93 | 1110.4 | 1110.4 | 1112.4 | 1.41 | 0-4% | 1.2
154080 | 154228.9 | -17.1645 | 29.9482 | 813657 | 8099862.39 | 1110.7 | 1110.7 | 1113.7 | 0.7 | 0-4% | 0.9
154100 | 154248.9 | -17.1644 | 29.9481 | 813641.17 | 8099874.65 | 1111 | 1111 | 1115.1 | 0.94 | 0-4% | 1.6
154120 | 154268.9 | -17.1643 | 29.9479 | 813625.35 | 8099886.91 | 1110.9 | 1110.9 | 1116 | 1.29 | 0-4% | 2.3
154140 | 154288.9 | -17.1642 | 29.9478 | 813609.06 | 8099898.5 | 1111.7 | 1111.7 | 1116 | 1.01 | 0-4% | 1
154160 | 154308.9 | -17.1641 | 29.9476 | 813592.15 | 8099909.21 | 1112.1 | 1112.1 | 1115.8 | 0.86 | 0-4% | 1.3
154180 | 154328.9 | -17.164 | 29.9474 | 813575.24 | 8099919.92 | 1111.9 | 1111.9 | 1115.9 | 0.74 | 0-4% | 1.9
154200 | 154348.9 | -17.1639 | 29.9473 | 813557.8 | 8099929.72 | 1112.5 | 1112.5 | 1115.4 | 0.77 | 0-4% | 1.6
154220 | 154368.9 | -17.1638 | 29.9471 | 813540.11 | 8099939.08 | 1112.6 | 1112.6 | 1115.3 | 1.23 | 0-4% | 2.5
154240 | 154389 | -17.1638 | 29.9469 | 813522.41 | 8099948.44 | 1112.1 | 1112.1 | 1115 | 1.02 | 0-4% | 3.5
154260 | 154409 | -17.1637 | 29.9468 | 813504.72 | 8099957.8 | 1112.1 | 1112.1 | 1115.6 | 0.63 | 0-4% | 3.1
154280 | 154429.1 | -17.1636 | 29.9466 | 813487.03 | 8099967.16 | 1112.2 | 1112.2 | 1115.6 | 0.79 | 0-4% | 2.9
154300 | 154449.1 | -17.1635 | 29.9464 | 813469.34 | 8099976.52 | 1112.5 | 1112.5 | 1115.6 | 0.84 | 0-4% | 3.6
154320 | 154469.1 | -17.1634 | 29.9463 | 813451.64 | 8099985.88 | 1113.3 | 1113.3 | 1116 | 1.05 | 0-4% | 3.6
154340 | 154489.1 | -17.1633 | 29.9461 | 813433.95 | 8099995.24 | 1113.8 | 1113.8 | 1116.9 | 1.49 | 0-4% | 3.5
154360 | 154509.1 | -17.1633 | 29.9459 | 813416.26 | 8100004.6 | 1113.4 | 1113.4 | 1116.9 | 1.83 | 0-4% | 3
154380 | 154529.1 | -17.1632 | 29.9458 | 813398.56 | 8100013.96 | 1113.5 | 1113.5 | 1116.8 | 1.8 | 0-4% | 2.7
154400 | 154549.1 | -17.1631 | 29.9456 | 813380.87 | 8100023.32 | 1114.2 | 1114.2 | 1117.1 | 1.6 | 0-4% | 2.1
154420 | 154569.2 | -17.163 | 29.9454 | 813363.06 | 8100032.45 | 1114.7 | 1114.7 | 1117.6 | 1.42 | 0-4% | 1.6
154440 | 154589.2 | -17.1629 | 29.9453 | 813345.19 | 8100041.47 | 1115.1 | 1115.1 | 1118 | 1.46 | 0-4% | 1.6
154460 | 154609.2 | -17.1629 | 29.9451 | 813327.33 | 8100050.5 | 1115.8 | 1115.8 | 1118.3 | 1.72 | 0-4% | 1.3
154480 | 154629.2 | -17.1628 | 29.9449 | 813309.46 | 8100059.53 | 1115.8 | 1115.8 | 1118.9 | 1.43 | 0-4% | 1.2
154500 | 154649.2 | -17.1627 | 29.9447 | 813291.6 | 8100068.56 | 1115.7 | 1115.7 | 1118.8 | 0.81 | 0-4% | 0.9
154520 | 154669.2 | -17.1626 | 29.9446 | 813273.73 | 8100077.58 | 1116.2 | 1116.2 | 1118 | 0.31 | 0-4% | 1.3
154540 | 154689.2 | -17.1625 | 29.9444 | 813255.87 | 8100086.61 | 1116.7 | 1116.7 | 1118.7 | 0.1 | 0-4% | 1.6
154560 | 154709.3 | -17.1625 | 29.9442 | 813238 | 8100095.64 | 1116.9 | 1116.9 | 1119 | -0.49 | 0-4% | 2.1
154580 | 154729.3 | -17.1624 | 29.9441 | 813220.14 | 8100104.66 | 1116.3 | 1116.3 | 1119 | -0.43 | 0-4% | 3.1
154600 | 154749.3 | -17.1623 | 29.9439 | 813202.27 | 8100113.69 | 1115.8 | 1115.8 | 1119.3 | -0.35 | 0-4% | 2.7
154620 | 154769.3 | -17.1622 | 29.9437 | 813184.41 | 8100122.72 | 1115.3 | 1115.3 | 1119.5 | -0.61 | 0-4% | 2.2
154640 | 154789.3 | -17.1622 | 29.9436 | 813166.54 | 8100131.75 | 1115.3 | 1115.3 | 1119.2 | -1.08 | 0-4% | 2.6
154660 | 154809.3 | -17.1621 | 29.9434 | 813148.68 | 8100140.77 | 1114.8 | 1114.8 | 1118.4 | -1.3 | 0-4% | 3.2
154680 | 154829.4 | -17.162 | 29.9432 | 813130.81 | 8100149.8 | 1114.9 | 1114.9 | 1117.2 | -1.04 | 0-4% | 1.8
154700 | 154849.4 | -17.1619 | 29.9431 | 813112.95 | 8100158.83 | 1115 | 1115 | 1117.7 | -0.89 | 0-4% | 0.6
154720 | 154869.4 | -17.1618 | 29.9429 | 813095.08 | 8100167.85 | 1114.9 | 1114.9 | 1118 | -0.72 | 0-4% | 1.9
154740 | 154889.4 | -17.1618 | 29.9427 | 813077.22 | 8100176.88 | 1114.6 | 1114.6 | 1117.4 | -0.81 | 0-4% | 2.4
154760 | 154909.4 | -17.1617 | 29.9426 | 813059.35 | 8100185.91 | 1114.3 | 1114.3 | 1117.3 | -0.6 | 0-4% | 0.5
154780 | 154929.4 | -17.1616 | 29.9424 | 813041.49 | 8100194.93 | 1114.2 | 1114.2 | 1117.1 | -0.41 | 0-4% | 0.7
154800 | 154949.5 | -17.1615 | 29.9422 | 813023.62 | 8100203.96 | 1114 | 1114 | 1116.4 | -0.47 | 0-4% | 1
154820 | 154969.5 | -17.1614 | 29.942 | 813005.76 | 8100212.99 | 1113.9 | 1113.9 | 1115.6 | -0.68 | 0-4% | 1.7
154840 | 154989.5 | -17.1614 | 29.9419 | 812987.89 | 8100222.02 | 1113.7 | 1113.7 | 1115.1 | -0.6 | 0-4% | 1.7
154860 | 155009.5 | -17.1613 | 29.9417 | 812970.02 | 8100231.04 | 1113.6 | 1113.6 | 1115 | -0.33 | 0-4% | 1.2
154880 | 155029.5 | -17.1612 | 29.9415 | 812952.15 | 8100240.06 | 1114.1 | 1114.1 | 1115.2 | -0.26 | 0-4% | 0.5
154900 | 155049.5 | -17.1611 | 29.9414 | 812934.28 | 8100249.07 | 1114.1 | 1114.1 | 1115.2 | -0.3 | 0-4% | 0.5
154920 | 155069.6 | -17.161 | 29.9412 | 812916.41 | 8100258.09 | 1113.6 | 1113.6 | 1114.7 | -0.35 | 0-4% | 1
154940 | 155089.6 | -17.161 | 29.941 | 812898.55 | 8100267.11 | 1113.4 | 1113.4 | 1113.4 | -0.36 | 0-4% | 1
154960 | 155109.6 | -17.1609 | 29.9409 | 812880.68 | 8100276.13 | 1113.6 | 1113.6 | 1113.7 | -0.5 | 0-4% | 0.8
154980 | 155129.6 | -17.1608 | 29.9407 | 812862.81 | 8100285.15 | 1113.7 | 1113.7 | 1114.6 | -0.96 | 0-4% | 0.7
155000 | 155149.6 | -17.1607 | 29.9405 | 812844.94 | 8100294.17 | 1113.4 | 1113.4 | 1114.9 | -1.1 | 0-4% | 0.9
155020 | 155169.6 | -17.1606 | 29.9404 | 812827.07 | 8100303.18 | 1113.2 | 1113.2 | 1115 | -0.92 | 0-4% | 0.8
155040 | 155189.7 | -17.1606 | 29.9402 | 812809.2 | 8100312.2 | 1113 | 1113 | 1115 | -0.84 | 0-4% | 0.7
155060 | 155209.7 | -17.1605 | 29.94 | 812791.33 | 8100321.22 | 1112.6 | 1112.6 | 1115.6 | -0.89 | 0-4% | 0.7
155080 | 155229.7 | -17.1604 | 29.9398 | 812773.46 | 8100330.24 | 1112.2 | 1112.2 | 1115.9 | -0.81 | 0-4% | 0.9
155100 | 155249.7 | -17.1603 | 29.9397 | 812755.59 | 8100339.26 | 1111.9 | 1111.9 | 1115.1 | -0.73 | 0-4% | 0.8
155120 | 155269.7 | -17.1603 | 29.9395 | 812737.72 | 8100348.28 | 1111.7 | 1111.7 | 1113.8 | -0.63 | 0-4% | 0.8
155140 | 155289.7 | -17.1602 | 29.9393 | 812719.85 | 8100357.29 | 1111.7 | 1111.7 | 1112.3 | -0.32 | 0-4% | 0.6
155160 | 155309.8 | -17.1601 | 29.9392 | 812701.98 | 8100366.31 | 1111.8 | 1111.8 | 1111.9 | -0.02 | 0-4% | 0.4
155180 | 155329.8 | -17.16 | 29.939 | 812684.11 | 8100375.33 | 1112.1 | 1112.1 | 1112.2 | 0.34 | 0-4% | 0.3
155200 | 155349.8 | -17.1599 | 29.9388 | 812666.24 | 8100384.35 | 1112 | 1112 | 1113.6 | 0.78 | 0-4% | 0.2
155220 | 155369.8 | -17.1599 | 29.9387 | 812648.37 | 8100393.37 | 1111.9 | 1111.9 | 1114.3 | 1.18 | 0-4% | 0.3
155240 | 155389.8 | -17.1598 | 29.9385 | 812630.5 | 8100402.38 | 1112.3 | 1112.3 | 1115.2 | 1.58 | 0-4% | 0.1
155260 | 155409.8 | -17.1597 | 29.9383 | 812612.63 | 8100411.4 | 1112.6 | 1112.6 | 1115.9 | 2.05 | 0-4% | 0.2
155280 | 155429.8 | -17.1596 | 29.9382 | 812594.76 | 8100420.42 | 1112.9 | 1112.9 | 1116.7 | 2.47 | 0-4% | 0.6
155300 | 155449.9 | -17.1595 | 29.938 | 812576.89 | 8100429.44 | 1113.4 | 1113.4 | 1117.4 | 2.87 | 0-4% | 0.7
155320 | 155469.9 | -17.1595 | 29.9378 | 812559.02 | 8100438.46 | 1114.1 | 1114.1 | 1118.1 | 3.27 | 0-4% | 0.8
155340 | 155489.9 | -17.1594 | 29.9376 | 812541.15 | 8100447.48 | 1114.8 | 1114.8 | 1118.9 | 3.61 | 0-4% | 1.2
155360 | 155509.9 | -17.1593 | 29.9375 | 812523.26 | 8100456.45 | 1115.9 | 1115.9 | 1120 | 4.08 | 4-6% | 1.2
155380 | 155529.9 | -17.1592 | 29.9373 | 812505.36 | 8100465.39 | 1117 | 1117 | 1119.7 | 4.18 | 4-6% | 1.2
155400 | 155549.9 | -17.1592 | 29.9371 | 812487.45 | 8100474.33 | 1117.7 | 1117.7 | 1119.3 | 3.83 | 0-4% | 1.3
155420 | 155570 | -17.1591 | 29.937 | 812469.54 | 8100483.28 | 1118.5 | 1118.5 | 1120.1 | 4.05 | 4-6% | 1.1
155440 | 155590 | -17.159 | 29.9368 | 812451.63 | 8100492.22 | 1119.6 | 1119.6 | 1121.3 | 3.93 | 0-4% | 0.9
155460 | 155610 | -17.1589 | 29.9366 | 812433.72 | 8100501.16 | 1120.7 | 1120.7 | 1123.4 | 3.28 | 0-4% | 0.8
155480 | 155630 | -17.1588 | 29.9365 | 812415.82 | 8100510.1 | 1121.2 | 1121.2 | 1125 | 2.67 | 0-4% | 1.5
155500 | 155650 | -17.1588 | 29.9363 | 812397.91 | 8100519.04 | 1121.1 | 1121.1 | 1125.8 | 2.5 | 0-4% | 2.3
155520 | 155670 | -17.1587 | 29.9361 | 812380 | 8100527.99 | 1122.2 | 1122.2 | 1125.5 | 1.93 | 0-4% | 1.8
155540 | 155690.1 | -17.1586 | 29.936 | 812362.09 | 8100536.93 | 1122.7 | 1122.7 | 1125 | 0.95 | 0-4% | 1.6
155560 | 155710.1 | -17.1585 | 29.9358 | 812344.19 | 8100545.87 | 1122.5 | 1122.5 | 1125.5 | 0.53 | 0-4% | 2.5
155580 | 155730.1 | -17.1584 | 29.9356 | 812326.28 | 8100554.81 | 1122.4 | 1122.4 | 1126.1 | 0.13 | 0-4% | 2.3
155600 | 155750.1 | -17.1584 | 29.9354 | 812308.37 | 8100563.75 | 1122.7 | 1122.7 | 1126.4 | -0.13 | 0-4% | 1.3
155620 | 155770.1 | -17.1583 | 29.9353 | 812290.53 | 8100572.84 | 1122.3 | 1122.3 | 1126.3 | -1.04 | 0-4% | 1.5
155640 | 155790.1 | -17.1582 | 29.9351 | 812272.71 | 8100581.94 | 1121.5 | 1121.5 | 1125.9 | -1.31 | 0-4% | 2.3
155660 | 155810.2 | -17.1581 | 29.9349 | 812254.88 | 8100591.05 | 1121.8 | 1121.8 | 1124.9 | -1.02 | 0-4% | 1.6
155680 | 155830.2 | -17.158 | 29.9348 | 812237.06 | 8100600.15 | 1121.5 | 1121.5 | 1124 | -0.9 | 0-4% | 1.8
155700 | 155850.2 | -17.158 | 29.9346 | 812219.23 | 8100609.25 | 1120.8 | 1120.8 | 1123.4 | -0.99 | 0-4% | 1.9
155720 | 155870.2 | -17.1579 | 29.9344 | 812201.41 | 8100618.36 | 1120.1 | 1120.1 | 1123 | -0.34 | 0-4% | 1.4
155740 | 155890.2 | -17.1578 | 29.9343 | 812183.58 | 8100627.46 | 1120.1 | 1120.1 | 1123.1 | 0.38 | 0-4% | 1.1
155760 | 155910.2 | -17.1577 | 29.9341 | 812166.02 | 8100637.06 | 1120.5 | 1120.5 | 1123.7 | 0.33 | 0-4% | 0.5
155780 | 155930.2 | -17.1576 | 29.9339 | 812148.52 | 8100646.78 | 1120.6 | 1120.6 | 1123.7 | 0.47 | 0-4% | 0.7
155800 | 155950.3 | -17.1576 | 29.9338 | 812131.03 | 8100656.51 | 1120.7 | 1120.7 | 1123.1 | 1.03 | 0-4% | 0.8
155820 | 155970.4 | -17.1575 | 29.9336 | 812113.53 | 8100666.23 | 1121.7 | 1121.7 | 1123.5 | 1.76 | 0-4% | 1.1
155840 | 155990.3 | -17.1574 | 29.9334 | 812096.04 | 8100675.96 | 1122.2 | 1122.2 | 1124.1 | 2.43 | 0-4% | 1.1
155860 | 156010.3 | -17.1573 | 29.9333 | 812080.03 | 8100687.93 | 1122.5 | 1122.5 | 1124.7 | 2.65 | 0-4% | 0.8
155880 | 156030.1 | -17.1572 | 29.9331 | 812064.26 | 8100700.26 | 1122.4 | 1122.4 | 1125.2 | 3.17 | 0-4% | 0.5
155900 | 156050 | -17.157 | 29.933 | 812050.58 | 8100714.86 | 1122.9 | 1122.9 | 1125.8 | 4.06 | 4-6% | 1
155920 | 156069.9 | -17.1569 | 29.9329 | 812036.89 | 8100729.47 | 1123.6 | 1123.6 | 1126.6 | 4.38 | 4-6% | 1.1
155940 | 156089.6 | -17.1568 | 29.9328 | 812025.13 | 8100745.52 | 1124.9 | 1124.9 | 1127.2 | 5 | 4-6% | 1.8
155960 | 156109.5 | -17.1566 | 29.9327 | 812014.96 | 8100762.76 | 1125.8 | 1125.8 | 1128.3 | 6.01 | 6-8% | 2.1
155980 | 156129.5 | -17.1565 | 29.9326 | 812004.78 | 8100779.99 | 1126.9 | 1126.9 | 1129.7 | 6.99 | 6-8% | 0.9
156000 | 156149.4 | -17.1563 | 29.9325 | 811994.61 | 8100797.23 | 1128.9 | 1128.9 | 1131.4 | 7.53 | 6-8% | 0.6
156020 | 156169.2 | -17.1561 | 29.9324 | 811987.91 | 8100816.04 | 1130.4 | 1130.4 | 1133 | 7.72 | 6-8% | 2.1
156040 | 156189.2 | -17.156 | 29.9323 | 811981.65 | 8100835.06 | 1132.2 | 1132.2 | 1134.6 | 7.75 | 6-8% | 4.5
156060 | 156209.2 | -17.1558 | 29.9323 | 811976.4 | 8100854.37 | 1134.5 | 1134.5 | 1137.9 | 8.17 | >8% | 6.2
156080 | 156229.1 | -17.1556 | 29.9322 | 811972.55 | 8100873.94 | 1136.4 | 1136.4 | 1140.5 | 8.57 | >8% | 8.1
156100 | 156249.2 | -17.1554 | 29.9322 | 811970.74 | 8100893.87 | 1137.9 | 1137.9 | 1142.7 | 8.91 | >8% | 8.5
156120 | 156269.3 | -17.1553 | 29.9322 | 811968.93 | 8100913.81 | 1139.1 | 1139.1 | 1144.4 | 10.13 | >8% | 8.6
156140 | 156289.3 | -17.1551 | 29.9322 | 811967.12 | 8100933.74 | 1140.4 | 1140.4 | 1145.9 | 10.79 | >8% | 7.9
156160 | 156309.3 | -17.1549 | 29.9322 | 811966.61 | 8100953.74 | 1142.1 | 1142.1 | 1147.4 | 10.89 | >8% | 5.5
156180 | 156329.3 | -17.1547 | 29.9322 | 811966.33 | 8100973.76 | 1144.1 | 1144.1 | 1149.3 | 10.44 | >8% | 3
156200 | 156349.3 | -17.1545 | 29.9322 | 811966.04 | 8100993.77 | 1146.7 | 1146.7 | 1151.2 | 9.27 | >8% | 3
156220 | 156369.4 | -17.1544 | 29.9322 | 811965.76 | 8101013.79 | 1150.7 | 1150.7 | 1153.1 | 7.96 | 6-8% | 7
156240 | 156389.4 | -17.1542 | 29.9322 | 811965.48 | 8101033.8 | 1153.8 | 1153.8 | 1154.6 | 7.96 | 6-8% | 9.5
156260 | 156409.4 | -17.154 | 29.9322 | 811965.12 | 8101053.81 | 1156.3 | 1156.3 | 1155.7 | 7.46 | 6-8% | 10.8
156280 | 156429.4 | -17.1538 | 29.9321 | 811963.65 | 8101073.77 | 1157.3 | 1157.3 | 1156.6 | 6.25 | 6-8% | 9.8
156300 | 156449.5 | -17.1536 | 29.9321 | 811962.18 | 8101093.73 | 1156.5 | 1156.5 | 1157.8 | 4.58 | 4-6% | 8.1
156320 | 156469.5 | -17.1535 | 29.9321 | 811960.01 | 8101113.61 | 1155 | 1155 | 1159.2 | 2.44 | 0-4% | 6
156340 | 156489.4 | -17.1533 | 29.9321 | 811956.46 | 8101133.31 | 1156.4 | 1156.4 | 1160.6 | 0.54 | 0-4% | 1.9
156360 | 156509.2 | -17.1531 | 29.932 | 811950.5 | 8101152.34 | 1157 | 1157 | 1161.9 | -0.83 | 0-4% | 1.1
156380 | 156529.1 | -17.1529 | 29.9319 | 811942.19 | 8101170.53 | 1156.6 | 1156.6 | 1161.9 | -1.19 | 0-4% | 1.9
156400 | 156549.1 | -17.1528 | 29.9318 | 811933.28 | 8101188.45 | 1155.8 | 1155.8 | 1160.8 | -0.6 | 0-4% | 1.7
156420 | 156569 | -17.1526 | 29.9317 | 811923.6 | 8101205.93 | 1155.5 | 1155.5 | 1159.4 | 0.69 | 0-4% | 1.1
156440 | 156589 | -17.1525 | 29.9316 | 811912.27 | 8101222.43 | 1154.9 | 1154.9 | 1157.9 | 0.14 | 0-4% | 0.9
156460 | 156608.8 | -17.1523 | 29.9315 | 811900.9 | 8101238.89 | 1154.6 | 1154.6 | 1156.9 | -0.36 | 0-4% | 1.4
156480 | 156628.7 | -17.1522 | 29.9314 | 811886.1 | 8101252.37 | 1154.9 | 1154.9 | 1157 | 0.27 | 0-4% | 1.1
156500 | 156648.7 | -17.1521 | 29.9312 | 811871.3 | 8101265.84 | 1155.3 | 1155.3 | 1158.1 | 0.55 | 0-4% | 1.2
156520 | 156668.6 | -17.152 | 29.9311 | 811855.61 | 8101278.2 | 1156.4 | 1156.4 | 1160.4 | 0.44 | 0-4% | 1.4
156540 | 156688.6 | -17.1519 | 29.9309 | 811839.18 | 8101289.64 | 1156.6 | 1156.6 | 1162.4 | 1.36 | 0-4% | 2.2
156560 | 156708.6 | -17.1518 | 29.9308 | 811822.06 | 8101299.99 | 1156.3 | 1156.3 | 1162.4 | 1.52 | 0-4% | 3.9
156580 | 156728.6 | -17.1517 | 29.9306 | 811805 | 8101310.46 | 1157.1 | 1157.1 | 1162.4 | 1.16 | 0-4% | 3.4
156600 | 156748.7 | -17.1516 | 29.9305 | 811787.98 | 8101320.98 | 1156.9 | 1156.9 | 1162.7 | 1.85 | 0-4% | 3.9
156620 | 156768.7 | -17.1515 | 29.9303 | 811770.95 | 8101331.5 | 1156.4 | 1156.4 | 1163.6 | 1.16 | 0-4% | 5.6
156640 | 156788.7 | -17.1514 | 29.9301 | 811753.92 | 8101342.03 | 1157.6 | 1157.6 | 1164.3 | 1.52 | 0-4% | 5.8
156660 | 156808.7 | -17.1513 | 29.93 | 811736.9 | 8101352.55 | 1157.6 | 1157.6 | 1162.7 | 1.9 | 0-4% | 8.2
156680 | 156828.6 | -17.1512 | 29.9298 | 811719.87 | 8101363.07 | 1157.2 | 1157.2 | 1161.6 | 1.99 | 0-4% | 9.6
156700 | 156848.4 | -17.1511 | 29.9297 | 811705.03 | 8101376.36 | 1159 | 1159 | 1161.9 | 1.95 | 0-4% | 9.2
156720 | 156868.3 | -17.151 | 29.9295 | 811690.84 | 8101390.48 | 1158.7 | 1158.7 | 1162 | 3.12 | 0-4% | 9.3
156740 | 156888.3 | -17.1509 | 29.9294 | 811676.65 | 8101404.6 | 1159.7 | 1159.7 | 1162.4 | 3.03 | 0-4% | 8.3
156760 | 156908.2 | -17.1507 | 29.9293 | 811662.46 | 8101418.71 | 1160.1 | 1160.1 | 1162.9 | 3.82 | 0-4% | 6.8
156780 | 156928 | -17.1506 | 29.9292 | 811651.09 | 8101435.11 | 1161.1 | 1161.1 | 1164.6 | 4.97 | 4-6% | 6.2
156800 | 156948 | -17.1504 | 29.929 | 811640.24 | 8101451.94 | 1160.8 | 1160.8 | 1166.6 | 4.29 | 4-6% | 6.5
156820 | 156968.1 | -17.1503 | 29.9289 | 811629.4 | 8101468.76 | 1162.7 | 1162.7 | 1167 | 4.58 | 4-6% | 5.2
156840 | 156988 | -17.1501 | 29.9288 | 811618.75 | 8101485.69 | 1163.6 | 1163.6 | 1167 | 5.01 | 4-6% | 5.6
156860 | 157008 | -17.15 | 29.9288 | 811610.41 | 8101503.88 | 1165.3 | 1165.3 | 1166.7 | 5.04 | 4-6% | 5.8
156880 | 157028 | -17.1498 | 29.9287 | 811602.06 | 8101522.08 | 1167.2 | 1167.2 | 1167.1 | 4.26 | 4-6% | 4.7
156900 | 157048 | -17.1496 | 29.9286 | 811593.72 | 8101540.27 | 1167.6 | 1167.6 | 1168.5 | 3.88 | 0-4% | 5.4
156920 | 157068.1 | -17.1495 | 29.9285 | 811585.38 | 8101558.47 | 1167.9 | 1167.9 | 1170.6 | 2.4 | 0-4% | 6.3
156940 | 157088.1 | -17.1493 | 29.9284 | 811577.03 | 8101576.66 | 1169.7 | 1169.7 | 1173.2 | 1.48 | 0-4% | 4.3
156960 | 157108 | -17.1492 | 29.9283 | 811567.53 | 8101594.24 | 1170.2 | 1170.2 | 1173.4 | 0.04 | 0-4% | 3.5
156980 | 157128 | -17.149 | 29.9282 | 811556.99 | 8101611.25 | 1169.6 | 1169.6 | 1172.6 | -1.34 | 0-4% | 2.5
157000 | 157147.8 | -17.1489 | 29.9281 | 811545.41 | 8101627.45 | 1168.6 | 1168.6 | 1171.8 | -1.95 | 0-4% | 1.1
157020 | 157167.7 | -17.1487 | 29.928 | 811531.42 | 8101641.77 | 1167.5 | 1167.5 | 1172.4 | -2.67 | 0-4% | 2.2
157040 | 157187.8 | -17.1486 | 29.9279 | 811517.44 | 8101656.09 | 1166.6 | 1166.6 | 1171.6 | -3.59 | 0-4% | 2.9
157060 | 157207.7 | -17.1485 | 29.9277 | 811503.46 | 8101670.41 | 1165.4 | 1165.4 | 1170.2 | -4.47 | 4-6% | 4.2
157080 | 157227.6 | -17.1484 | 29.9276 | 811487.96 | 8101682.99 | 1164.5 | 1164.5 | 1168.5 | -5.21 | 4-6% | 5
157100 | 157247.5 | -17.1483 | 29.9274 | 811471.81 | 8101694.82 | 1163.7 | 1163.7 | 1166.8 | -5.35 | 4-6% | 5.7
157120 | 157267.3 | -17.1482 | 29.9273 | 811454.39 | 8101704.46 | 1162.5 | 1162.5 | 1165.2 | -5.32 | 4-6% | 6.7
157140 | 157287.2 | -17.1481 | 29.9271 | 811436.14 | 8101712.67 | 1162.5 | 1162.5 | 1164.8 | -5.76 | 4-6% | 5.8
157160 | 157307.3 | -17.148 | 29.9269 | 811417.88 | 8101720.88 | 1161.2 | 1161.2 | 1163.4 | -6.39 | 6-8% | 5.7
157180 | 157327.3 | -17.148 | 29.9267 | 811399.63 | 8101729.1 | 1159.2 | 1159.2 | 1161 | -7.04 | 6-8% | 6.1
157200 | 157347.3 | -17.1479 | 29.9266 | 811381.38 | 8101737.32 | 1157.9 | 1157.9 | 1158.1 | -7.12 | 6-8% | 5.7
157220 | 157367.3 | -17.1478 | 29.9264 | 811363.13 | 8101745.54 | 1156.8 | 1156.8 | 1157.8 | -7.09 | 6-8% | 4.9
157240 | 157387.3 | -17.1478 | 29.9262 | 811344.88 | 8101753.76 | 1155.1 | 1155.1 | 1157.7 | -8.2 | >8% | 4.3
157260 | 157407.3 | -17.1477 | 29.9261 | 811326.63 | 8101761.97 | 1152.6 | 1152.6 | 1156.8 | -8 | 6-8% | 4.7
157280 | 157427.4 | -17.1476 | 29.9259 | 811308.38 | 8101770.19 | 1150.4 | 1150.4 | 1155.7 | -7.74 | 6-8% | 4
157300 | 157447.3 | -17.1475 | 29.9257 | 811290.13 | 8101778.41 | 1149.4 | 1149.4 | 1154.9 | -7.71 | 6-8% | 2.7
157320 | 157467.2 | -17.1475 | 29.9255 | 811272.66 | 8101787.99 | 1148.3 | 1148.3 | 1153.9 | -7.65 | 6-8% | 2
157340 | 157487.1 | -17.1474 | 29.9254 | 811256.41 | 8101799.68 | 1146.1 | 1146.1 | 1151.6 | -6.99 | 6-8% | 2
157360 | 157507.1 | -17.1473 | 29.9252 | 811240.16 | 8101811.36 | 1145.2 | 1145.2 | 1148.7 | -5.59 | 4-6% | 1.4
157380 | 157526.9 | -17.1471 | 29.9251 | 811223.91 | 8101823.05 | 1143.7 | 1143.7 | 1146.2 | -4.06 | 4-6% | 0.9
157400 | 157546.7 | -17.147 | 29.925 | 811210.43 | 8101837.75 | 1142.5 | 1142.5 | 1144.6 | -3.09 | 0-4% | 1.4
157420 | 157566.6 | -17.1469 | 29.9248 | 811197.45 | 8101852.98 | 1141.5 | 1141.5 | 1144.2 | -2.46 | 0-4% | 1.7
157440 | 157586.5 | -17.1467 | 29.9247 | 811184.46 | 8101868.21 | 1141.1 | 1141.1 | 1145.4 | -1.13 | 0-4% | 2.3
157460 | 157606.4 | -17.1466 | 29.9246 | 811173.86 | 8101885.11 | 1141.4 | 1141.4 | 1146.7 | -0.16 | 0-4% | 2.5
157480 | 157626.3 | -17.1464 | 29.9245 | 811163.98 | 8101902.52 | 1142.3 | 1142.3 | 1147.6 | 1.13 | 0-4% | 1.8
157500 | 157646.3 | -17.1463 | 29.9244 | 811154.09 | 8101919.93 | 1143.2 | 1143.2 | 1148.8 | 2.39 | 0-4% | 2.2
157520 | 157666.1 | -17.1461 | 29.9243 | 811144.51 | 8101937.46 | 1143.4 | 1143.4 | 1149.9 | 3.59 | 0-4% | 2.2
157540 | 157685.9 | -17.146 | 29.9243 | 811139.33 | 8101956.79 | 1143.8 | 1143.8 | 1150.5 | 4.21 | 4-6% | 2.5
157560 | 157705.9 | -17.1458 | 29.9242 | 811134.15 | 8101976.12 | 1144.9 | 1144.9 | 1149.3 | 4.06 | 4-6% | 2.4
157580 | 157725.9 | -17.1456 | 29.9242 | 811128.97 | 8101995.46 | 1146 | 1146 | 1148.9 | 3.33 | 0-4% | 3.4
157600 | 157745.8 | -17.1454 | 29.9241 | 811125.6 | 8102015.05 | 1147.3 | 1147.3 | 1149.8 | 2.87 | 0-4% | 3.6
157620 | 157765.8 | -17.1452 | 29.9241 | 811125.12 | 8102035.06 | 1148.7 | 1148.7 | 1151 | 3.4 | 0-4% | 4
157640 | 157785.9 | -17.1451 | 29.9241 | 811124.63 | 8102055.07 | 1149.5 | 1149.5 | 1151.8 | 3.64 | 0-4% | 3.9
157660 | 157806 | -17.1449 | 29.9241 | 811124.14 | 8102075.08 | 1149.5 | 1149.5 | 1152.2 | 3.44 | 0-4% | 3.4
157680 | 157826 | -17.1447 | 29.9241 | 811124.08 | 8102095.09 | 1149 | 1149 | 1152.2 | 3.05 | 0-4% | 3.8
157700 | 157846 | -17.1445 | 29.9241 | 811125.28 | 8102115.07 | 1149 | 1149 | 1152.5 | 2.97 | 0-4% | 4.3
157720 | 157866 | -17.1443 | 29.9241 | 811126.47 | 8102135.05 | 1150.2 | 1150.2 | 1153.3 | 2.85 | 0-4% | 4.4
157740 | 157886 | -17.1442 | 29.9241 | 811127.67 | 8102155.03 | 1151.1 | 1151.1 | 1153.5 | 2.41 | 0-4% | 4.1
157760 | 157906 | -17.144 | 29.9241 | 811128.67 | 8102175.01 | 1151.8 | 1151.8 | 1153.8 | 2.31 | 0-4% | 3.8
157780 | 157926 | -17.1438 | 29.9241 | 811129.27 | 8102195.02 | 1152.1 | 1152.1 | 1154.5 | 2.46 | 0-4% | 2.7
157800 | 157946.1 | -17.1436 | 29.9241 | 811129.87 | 8102215.03 | 1153.2 | 1153.2 | 1155.4 | 2.69 | 0-4% | 2.5
157820 | 157966.1 | -17.1434 | 29.9241 | 811130.47 | 8102235.04 | 1154.4 | 1154.4 | 1156.3 | 2.3 | 0-4% | 2.7
157840 | 157986.1 | -17.1433 | 29.9242 | 811131.07 | 8102255.04 | 1154.3 | 1154.3 | 1156.4 | 1.95 | 0-4% | 2
157860 | 158006.1 | -17.1431 | 29.9242 | 811131.67 | 8102275.05 | 1154.1 | 1154.1 | 1156.7 | 1.97 | 0-4% | 0.6
157880 | 158026.1 | -17.1429 | 29.9241 | 811131.38 | 8102295.03 | 1153.9 | 1153.9 | 1157.1 | 2.1 | 0-4% | 0.9
157900 | 158046 | -17.1427 | 29.9241 | 811129.55 | 8102314.96 | 1154.4 | 1154.4 | 1158.2 | 1.78 | 0-4% | 1.1
157920 | 158066.1 | -17.1425 | 29.9241 | 811127.71 | 8102334.89 | 1154.8 | 1154.8 | 1159 | 1.05 | 0-4% | 1.1
157940 | 158086.1 | -17.1424 | 29.9241 | 811125.88 | 8102354.82 | 1155 | 1155 | 1159.6 | 0.9 | 0-4% | 1.1
157960 | 158106.1 | -17.1422 | 29.9241 | 811122.57 | 8102374.56 | 1155.7 | 1155.7 | 1158.6 | 0.73 | 0-4% | 1.5
157980 | 158126.1 | -17.142 | 29.924 | 811119.08 | 8102394.27 | 1156.3 | 1156.3 | 1157.8 | 0.66 | 0-4% | 1.1
158000 | 158146.1 | -17.1418 | 29.924 | 811115.54 | 8102413.97 | 1156.8 | 1156.8 | 1157.3 | 0.24 | 0-4% | 0.2
158020 | 158166.1 | -17.1417 | 29.9239 | 811110.46 | 8102433.32 | 1156.5 | 1156.5 | 1158.1 | -0.33 | 0-4% | 1
158040 | 158186.2 | -17.1415 | 29.9239 | 811105.37 | 8102452.68 | 1156.1 | 1156.1 | 1158.6 | -0.59 | 0-4% | 0.9
158060 | 158206.2 | -17.1413 | 29.9238 | 811100.28 | 8102472.04 | 1155.6 | 1155.6 | 1158.5 | -0.71 | 0-4% | 0.8
158080 | 158226.3 | -17.1411 | 29.9238 | 811095.19 | 8102491.4 | 1155.2 | 1155.2 | 1157.7 | -1.14 | 0-4% | 0.8
158100 | 158246.3 | -17.141 | 29.9237 | 811087.94 | 8102510.05 | 1154.9 | 1154.9 | 1157 | -1.67 | 0-4% | 0.8
158120 | 158266.3 | -17.1408 | 29.9236 | 811080.66 | 8102528.7 | 1154.2 | 1154.2 | 1157 | -1.57 | 0-4% | 0.5
158140 | 158286.4 | -17.1406 | 29.9236 | 811073.38 | 8102547.34 | 1153.9 | 1153.9 | 1157 | -1.28 | 0-4% | 0.8
158160 | 158306.4 | -17.1405 | 29.9235 | 811065.12 | 8102565.55 | 1154.3 | 1154.3 | 1157 | -1.1 | 0-4% | 1.5
158180 | 158326.4 | -17.1403 | 29.9234 | 811056.16 | 8102583.46 | 1154 | 1154 | 1157.4 | -1.11 | 0-4% | 1.4
158200 | 158346.4 | -17.1401 | 29.9233 | 811047.21 | 8102601.36 | 1153.4 | 1153.4 | 1158 | -0.93 | 0-4% | 1.2
158220 | 158366.4 | -17.14 | 29.9232 | 811038.26 | 8102619.26 | 1153.3 | 1153.3 | 1157.4 | -0.9 | 0-4% | 1.4
158240 | 158386.4 | -17.1398 | 29.9231 | 811029.3 | 8102637.16 | 1153.6 | 1153.6 | 1157.1 | -1.15 | 0-4% | 1.4
158260 | 158406.4 | -17.1397 | 29.9231 | 811020.51 | 8102655.14 | 1153.4 | 1153.4 | 1156.8 | -1.48 | 0-4% | 0.8
158280 | 158426.4 | -17.1395 | 29.923 | 811012.09 | 8102673.3 | 1153 | 1153 | 1156.7 | -1.33 | 0-4% | 0.6
158300 | 158446.5 | -17.1393 | 29.9229 | 811003.67 | 8102691.46 | 1153 | 1153 | 1157 | -1.08 | 0-4% | 1.3
158320 | 158466.5 | -17.1392 | 29.9228 | 810995.25 | 8102709.62 | 1152.3 | 1152.3 | 1156.8 | -1.27 | 0-4% | 0.9
158340 | 158486.5 | -17.139 | 29.9227 | 810986.83 | 8102727.78 | 1151.6 | 1151.6 | 1156.3 | -1.49 | 0-4% | 0.6
158360 | 158506.5 | -17.1388 | 29.9226 | 810978.41 | 8102745.94 | 1151.4 | 1151.4 | 1155.4 | -1.31 | 0-4% | 0.6
158380 | 158526.5 | -17.1387 | 29.9226 | 810969.99 | 8102764.09 | 1151.3 | 1151.3 | 1154.6 | -1.27 | 0-4% | 0.6
158400 | 158546.5 | -17.1385 | 29.9225 | 810961.57 | 8102782.25 | 1151.3 | 1151.3 | 1154.1 | -1.11 | 0-4% | 0.2
158420 | 158566.6 | -17.1384 | 29.9224 | 810953.15 | 8102800.41 | 1150.8 | 1150.8 | 1154.1 | -0.73 | 0-4% | 1.1
158440 | 158586.6 | -17.1382 | 29.9223 | 810944.74 | 8102818.57 | 1150.6 | 1150.6 | 1153.9 | -0.62 | 0-4% | 0.7
158460 | 158606.6 | -17.138 | 29.9222 | 810936.32 | 8102836.73 | 1150.8 | 1150.8 | 1153.3 | -1.06 | 0-4% | 0.2
158480 | 158626.6 | -17.1379 | 29.9222 | 810927.9 | 8102854.89 | 1150.5 | 1150.5 | 1152.4 | -1.21 | 0-4% | 1.6
158500 | 158646.6 | -17.1377 | 29.9221 | 810919.48 | 8102873.05 | 1150.8 | 1150.8 | 1151.2 | -1.28 | 0-4% | 1.9
158520 | 158666.6 | -17.1375 | 29.922 | 810911.06 | 8102891.21 | 1150.9 | 1150.9 | 1150.1 | -1.25 | 0-4% | 2
158540 | 158686.6 | -17.1374 | 29.9219 | 810902.64 | 8102909.37 | 1150.3 | 1150.3 | 1149.1 | -1.09 | 0-4% | 2.3
158560 | 158706.7 | -17.1372 | 29.9218 | 810894.19 | 8102927.51 | 1149.2 | 1149.2 | 1149 | -1.38 | 0-4% | 2.9
158580 | 158726.7 | -17.1371 | 29.9218 | 810885.72 | 8102945.65 | 1148.9 | 1148.9 | 1149.6 | -1.55 | 0-4% | 2.2
158600 | 158746.7 | -17.1369 | 29.9217 | 810877.24 | 8102963.78 | 1148.7 | 1148.7 | 1151 | -1.59 | 0-4% | 1.7
158620 | 158766.7 | -17.1367 | 29.9216 | 810868.76 | 8102981.91 | 1148.3 | 1148.3 | 1152.1 | -1.69 | 0-4% | 1
158640 | 158786.7 | -17.1366 | 29.9215 | 810860.28 | 8103000.04 | 1148.4 | 1148.4 | 1152.9 | -1.73 | 0-4% | 0.3
158660 | 158806.7 | -17.1364 | 29.9214 | 810851.8 | 8103018.17 | 1148 | 1148 | 1152.4 | -1.19 | 0-4% | 0.1
158680 | 158826.8 | -17.1362 | 29.9213 | 810843.32 | 8103036.3 | 1147.4 | 1147.4 | 1151.3 | -0.83 | 0-4% | 0.5
158700 | 158846.8 | -17.1361 | 29.9213 | 810834.84 | 8103054.43 | 1147.6 | 1147.6 | 1149.8 | -0.95 | 0-4% | 0.3
158720 | 158866.8 | -17.1359 | 29.9212 | 810826.37 | 8103072.57 | 1147.5 | 1147.5 | 1149 | -0.89 | 0-4% | 0.4
158740 | 158886.8 | -17.1358 | 29.9211 | 810817.89 | 8103090.7 | 1146.9 | 1146.9 | 1149.4 | -0.77 | 0-4% | 0.5
158760 | 158906.8 | -17.1356 | 29.921 | 810809.41 | 8103108.83 | 1146.9 | 1146.9 | 1149.9 | -0.51 | 0-4% | 0.2
158780 | 158926.8 | -17.1354 | 29.9209 | 810800.93 | 8103126.96 | 1147.3 | 1147.3 | 1150 | -0.26 | 0-4% | 0.6
158800 | 158946.9 | -17.1353 | 29.9208 | 810792.45 | 8103145.09 | 1146.8 | 1146.8 | 1150 | 0.01 | 0-4% | 0.5
158820 | 158966.9 | -17.1351 | 29.9208 | 810783.97 | 8103163.22 | 1146.5 | 1146.5 | 1150.1 | 0.43 | 0-4% | 0.5
158840 | 158986.9 | -17.1349 | 29.9207 | 810775.49 | 8103181.35 | 1146.9 | 1146.9 | 1150.7 | 0.12 | 0-4% | 1
158860 | 159006.9 | -17.1348 | 29.9206 | 810767.01 | 8103199.48 | 1147 | 1147 | 1151.2 | -0.31 | 0-4% | 0.2
158880 | 159026.9 | -17.1346 | 29.9205 | 810758.54 | 8103217.62 | 1146.8 | 1146.8 | 1151.3 | -0.61 | 0-4% | 0.6
158900 | 159046.9 | -17.1345 | 29.9204 | 810750.06 | 8103235.75 | 1147.6 | 1147.6 | 1150.6 | -0.45 | 0-4% | 0
158920 | 159066.9 | -17.1343 | 29.9204 | 810741.58 | 8103253.88 | 1148.4 | 1148.4 | 1150 | -0.42 | 0-4% | 1.1
158940 | 159087 | -17.1341 | 29.9203 | 810733.1 | 8103272.01 | 1147.1 | 1147.1 | 1149.1 | -0.5 | 0-4% | 0.1
158960 | 159107 | -17.134 | 29.9202 | 810724.62 | 8103290.14 | 1146.2 | 1146.2 | 1148.1 | -0.62 | 0-4% | 0.7
158980 | 159127 | -17.1338 | 29.9201 | 810716.14 | 8103308.27 | 1146 | 1146 | 1147.9 | -0.78 | 0-4% | 0.4
159000 | 159147 | -17.1336 | 29.92 | 810707.66 | 8103326.4 | 1145.9 | 1145.9 | 1148 | -1.24 | 0-4% | 0.3
159020 | 159167 | -17.1335 | 29.9199 | 810699.18 | 8103344.54 | 1145.7 | 1145.7 | 1148.3 | -1.45 | 0-4% | 0.6
159040 | 159187 | -17.1333 | 29.9199 | 810690.7 | 8103362.67 | 1145.9 | 1145.9 | 1148 | -1.29 | 0-4% | 0.1
159060 | 159207.1 | -17.1332 | 29.9198 | 810682.23 | 8103380.8 | 1145.8 | 1145.8 | 1147.4 | -1.3 | 0-4% | 0.2
159080 | 159227.1 | -17.133 | 29.9197 | 810673.75 | 8103398.93 | 1145.3 | 1145.3 | 1146 | -1.27 | 0-4% | 0.5
159100 | 159247.1 | -17.1328 | 29.9196 | 810665.27 | 8103417.06 | 1145.1 | 1145.1 | 1145.3 | -1.38 | 0-4% | 0.6
159120 | 159267.1 | -17.1327 | 29.9195 | 810656.79 | 8103435.19 | 1145.5 | 1145.5 | 1145.9 | -1.45 | 0-4% | 0.7
159140 | 159287.1 | -17.1325 | 29.9194 | 810648.31 | 8103453.32 | 1144.5 | 1144.5 | 1146.9 | -1.91 | 0-4% | 0.3
159160 | 159307.1 | -17.1323 | 29.9194 | 810639.83 | 8103471.45 | 1143.6 | 1143.6 | 1148 | -2.1 | 0-4% | 1.1
159180 | 159327.2 | -17.1322 | 29.9193 | 810631.35 | 8103489.59 | 1143.5 | 1143.5 | 1148 | -1.63 | 0-4% | 0.9
159200 | 159347.2 | -17.132 | 29.9192 | 810622.87 | 8103507.72 | 1143.1 | 1143.1 | 1147.8 | -1.5 | 0-4% | 1.9
159220 | 159367.2 | -17.1319 | 29.9191 | 810614.39 | 8103525.85 | 1142.7 | 1142.7 | 1147.2 | -1.34 | 0-4% | 2.1
159240 | 159387.2 | -17.1317 | 29.919 | 810605.92 | 8103543.98 | 1142 | 1142 | 1146.6 | -0.86 | 0-4% | 1.9
159260 | 159407.2 | -17.1315 | 29.919 | 810597.44 | 8103562.11 | 1141.6 | 1141.6 | 1145.3 | -0.72 | 0-4% | 2.7
159280 | 159427.2 | -17.1314 | 29.9189 | 810588.96 | 8103580.24 | 1142 | 1142 | 1145.4 | -0.32 | 0-4% | 3
159300 | 159447.2 | -17.1312 | 29.9188 | 810580.48 | 8103598.37 | 1142.1 | 1142.1 | 1145.1 | 0.08 | 0-4% | 4.6
159320 | 159467.3 | -17.131 | 29.9187 | 810572 | 8103616.5 | 1142.8 | 1142.8 | 1145.1 | -0.14 | 0-4% | 4.9
159340 | 159487.3 | -17.1309 | 29.9186 | 810563.52 | 8103634.63 | 1142.8 | 1142.8 | 1145.7 | -0.39 | 0-4% | 5.2
159360 | 159507.3 | -17.1307 | 29.9185 | 810555.04 | 8103652.77 | 1142.2 | 1142.2 | 1146.5 | -0.46 | 0-4% | 5.8
159380 | 159527.3 | -17.1306 | 29.9185 | 810546.56 | 8103670.9 | 1142.9 | 1142.9 | 1146.5 | -1.37 | 0-4% | 5.4
159400 | 159547.3 | -17.1304 | 29.9184 | 810538.08 | 8103689.03 | 1143.3 | 1143.3 | 1146.7 | -2.17 | 0-4% | 4.4
159420 | 159567.3 | -17.1302 | 29.9183 | 810529.6 | 8103707.16 | 1142.5 | 1142.5 | 1146.6 | -2.26 | 0-4% | 4.8
159440 | 159587.4 | -17.1301 | 29.9182 | 810521.12 | 8103725.29 | 1141.3 | 1141.3 | 1146 | -2.22 | 0-4% | 4.3
159460 | 159607.4 | -17.1299 | 29.9181 | 810512.64 | 8103743.42 | 1140.6 | 1140.6 | 1144.6 | -2.05 | 0-4% | 2.3
159480 | 159627.4 | -17.1297 | 29.9181 | 810504.17 | 8103761.55 | 1139.3 | 1139.3 | 1144.1 | -2.67 | 0-4% | 1.3
159500 | 159647.4 | -17.1296 | 29.918 | 810495.69 | 8103779.68 | 1137.8 | 1137.8 | 1144.4 | -2.52 | 0-4% | 1.9
159520 | 159667.4 | -17.1294 | 29.9179 | 810487.21 | 8103797.81 | 1138.3 | 1138.3 | 1144.5 | -1.46 | 0-4% | 1
159540 | 159687.4 | -17.1293 | 29.9178 | 810478.73 | 8103815.95 | 1138.4 | 1138.4 | 1144.3 | -0.28 | 0-4% | 1.2
159560 | 159707.5 | -17.1291 | 29.9177 | 810470.25 | 8103834.08 | 1138.1 | 1138.1 | 1142.8 | 1.18 | 0-4% | 1.5
159580 | 159727.5 | -17.1289 | 29.9176 | 810461.77 | 8103852.21 | 1137.5 | 1137.5 | 1141.7 | 2.36 | 0-4% | 1.3
159600 | 159747.5 | -17.1288 | 29.9176 | 810453.29 | 8103870.34 | 1138.2 | 1138.2 | 1141.9 | 3.19 | 0-4% | 2.2
159620 | 159767.5 | -17.1286 | 29.9175 | 810444.81 | 8103888.47 | 1139.5 | 1139.5 | 1143.5 | 3.66 | 0-4% | 3.2
159640 | 159787.5 | -17.1284 | 29.9174 | 810436.33 | 8103906.6 | 1140.7 | 1140.7 | 1145.1 | 4.65 | 4-6% | 4.4
159660 | 159807.5 | -17.1283 | 29.9173 | 810427.85 | 8103924.73 | 1143 | 1143 | 1147.9 | 5.59 | 4-6% | 3.9
159680 | 159827.5 | -17.1281 | 29.9172 | 810419.37 | 8103942.86 | 1144 | 1144 | 1150 | 6.57 | 6-8% | 4
159700 | 159847.6 | -17.128 | 29.9171 | 810410.89 | 8103960.99 | 1144.2 | 1144.2 | 1151.3 | 6.43 | 6-8% | 4.8
159720 | 159867.6 | -17.1278 | 29.9171 | 810402.41 | 8103979.12 | 1145.6 | 1145.6 | 1152.7 | 6.09 | 6-8% | 3.7
159740 | 159887.6 | -17.1276 | 29.917 | 810393.93 | 8103997.26 | 1147.7 | 1147.7 | 1153.7 | 5.57 | 4-6% | 3
159760 | 159907.6 | -17.1275 | 29.9169 | 810385.45 | 8104015.39 | 1149.3 | 1149.3 | 1154.1 | 5.3 | 4-6% | 2.3
159780 | 159927.6 | -17.1273 | 29.9168 | 810376.97 | 8104033.52 | 1150.6 | 1150.6 | 1154.2 | 5.28 | 4-6% | 1.2
159800 | 159947.6 | -17.1271 | 29.9167 | 810368.49 | 8104051.65 | 1151.1 | 1151.1 | 1155.1 | 4.92 | 4-6% | 0.9
159820 | 159967.7 | -17.127 | 29.9167 | 810360.02 | 8104069.78 | 1151.7 | 1151.7 | 1155.9 | 4.04 | 4-6% | 2
159840 | 159987.7 | -17.1268 | 29.9166 | 810351.54 | 8104087.91 | 1151.8 | 1151.8 | 1156.8 | 3.58 | 0-4% | 4.8
159860 | 160007.7 | -17.1267 | 29.9165 | 810343.06 | 8104106.04 | 1153.6 | 1153.6 | 1158.6 | 2.56 | 0-4% | 5.1
159880 | 160027.7 | -17.1265 | 29.9164 | 810334.58 | 8104124.17 | 1154.6 | 1154.6 | 1159.9 | 1.25 | 0-4% | 5.6
159900 | 160047.7 | -17.1263 | 29.9163 | 810326.1 | 8104142.3 | 1154 | 1154 | 1160.9 | 0.69 | 0-4% | 7.6
159920 | 160067.7 | -17.1262 | 29.9162 | 810317.62 | 8104160.43 | 1153.7 | 1153.7 | 1160.4 | -0.45 | 0-4% | 9
159940 | 160087.8 | -17.126 | 29.9162 | 810309.14 | 8104178.57 | 1154.8 | 1154.8 | 1158.3 | -1.85 | 0-4% | 7.9
159960 | 160107.8 | -17.1258 | 29.9161 | 810300.66 | 8104196.7 | 1154.4 | 1154.4 | 1158.1 | -3.45 | 0-4% | 8.6
159980 | 160127.8 | -17.1257 | 29.916 | 810292.18 | 8104214.83 | 1153.1 | 1153.1 | 1158.4 | -4.17 | 4-6% | 9.1
160000 | 160147.8 | -17.1255 | 29.9159 | 810283.76 | 8104232.99 | 1152.5 | 1152.5 | 1158.2 | -4.72 | 4-6% | 7.8
160020 | 160167.8 | -17.1254 | 29.9158 | 810275.35 | 8104251.15 | 1150.8 | 1150.8 | 1156.4 | -5.16 | 4-6% | 6.1
160040 | 160187.8 | -17.1252 | 29.9158 | 810266.94 | 8104269.31 | 1148.1 | 1148.1 | 1153.3 | -6 | 4-6% | 5.9
160060 | 160207.8 | -17.125 | 29.9157 | 810258.53 | 8104287.47 | 1146.7 | 1146.7 | 1150.6 | -6.19 | 6-8% | 5.4
160080 | 160227.9 | -17.1249 | 29.9156 | 810250.11 | 8104305.64 | 1146.2 | 1146.2 | 1148 | -6.03 | 6-8% | 2.9
160100 | 160247.9 | -17.1247 | 29.9155 | 810241.7 | 8104323.8 | 1144.5 | 1144.5 | 1146.4 | -5.88 | 4-6% | 1.9
160120 | 160267.9 | -17.1245 | 29.9154 | 810233.29 | 8104341.96 | 1143.3 | 1143.3 | 1145.1 | -5.38 | 4-6% | 0.8
160140 | 160287.9 | -17.1244 | 29.9153 | 810224.88 | 8104360.12 | 1142.8 | 1142.8 | 1144.8 | -4.73 | 4-6% | 0.7
160160 | 160307.9 | -17.1242 | 29.9153 | 810216.71 | 8104378.4 | 1142 | 1142 | 1144.6 | -4.83 | 4-6% | 1.2
160180 | 160327.9 | -17.1241 | 29.9152 | 810208.58 | 8104396.69 | 1141.1 | 1141.1 | 1144.3 | -5.16 | 4-6% | 2.1
160200 | 160348 | -17.1239 | 29.9151 | 810200.44 | 8104414.97 | 1140.7 | 1140.7 | 1144.5 | -4.95 | 4-6% | 1.7
160220 | 160368 | -17.1237 | 29.915 | 810192.22 | 8104433.23 | 1140.1 | 1140.1 | 1144.3 | -4.99 | 4-6% | 0.6
160240 | 160388 | -17.1236 | 29.9149 | 810183.98 | 8104451.47 | 1138.7 | 1138.7 | 1142 | -5.43 | 4-6% | 1
160260 | 160408 | -17.1234 | 29.9149 | 810175.74 | 8104469.71 | 1137 | 1137 | 1139.5 | -5.71 | 4-6% | 1.2
160280 | 160427.9 | -17.1232 | 29.9148 | 810168.6 | 8104488.35 | 1135.9 | 1135.9 | 1138.2 | -5.71 | 4-6% | 0.9
160300 | 160447.9 | -17.1231 | 29.9147 | 810163.08 | 8104507.59 | 1134.6 | 1134.6 | 1138.5 | -5.94 | 4-6% | 0.8
160320 | 160467.9 | -17.1229 | 29.9147 | 810157.55 | 8104526.83 | 1133.4 | 1133.4 | 1138.8 | -6.2 | 6-8% | 0.9
160340 | 160487.9 | -17.1227 | 29.9146 | 810152.03 | 8104546.07 | 1132 | 1132 | 1137.5 | -6.13 | 6-8% | 1.8
160360 | 160507.9 | -17.1225 | 29.9146 | 810146.5 | 8104565.3 | 1130.6 | 1130.6 | 1135.9 | -5.67 | 4-6% | 2.4
160380 | 160527.9 | -17.1224 | 29.9145 | 810140.98 | 8104584.54 | 1129.7 | 1129.7 | 1134 | -5.39 | 4-6% | 1.9
160400 | 160547.9 | -17.1222 | 29.9145 | 810136.62 | 8104604.07 | 1128.9 | 1128.9 | 1133.3 | -5.3 | 4-6% | 1.5
160420 | 160567.9 | -17.122 | 29.9144 | 810132.55 | 8104623.67 | 1127.7 | 1127.7 | 1132.1 | -5.57 | 4-6% | 1.6
160440 | 160587.9 | -17.1218 | 29.9144 | 810128.47 | 8104643.26 | 1126.4 | 1126.4 | 1130.8 | -5.78 | 4-6% | 2
160460 | 160607.9 | -17.1217 | 29.9144 | 810125.67 | 8104663.06 | 1125.7 | 1125.7 | 1129.4 | -5.66 | 4-6% | 2.1
160480 | 160627.9 | -17.1215 | 29.9143 | 810123.5 | 8104682.96 | 1125.1 | 1125.1 | 1127.7 | -5.82 | 4-6% | 2.5
160500 | 160647.9 | -17.1213 | 29.9143 | 810121.33 | 8104702.86 | 1124 | 1124 | 1125.6 | -6.07 | 6-8% | 2.3
160520 | 160667.9 | -17.1211 | 29.9143 | 810119.17 | 8104722.75 | 1122.2 | 1122.2 | 1124.5 | -6.26 | 6-8% | 2.2
160540 | 160687.9 | -17.1209 | 29.9143 | 810117.06 | 8104742.66 | 1120.4 | 1120.4 | 1123.7 | -6.21 | 6-8% | 1.8
160560 | 160707.9 | -17.1208 | 29.9143 | 810115.58 | 8104762.62 | 1119.3 | 1119.3 | 1122.4 | -6.34 | 6-8% | 1.1
160580 | 160728 | -17.1206 | 29.9142 | 810114.09 | 8104782.58 | 1118 | 1118 | 1121.6 | -6.44 | 6-8% | 0.7
160600 | 160748 | -17.1204 | 29.9142 | 810112.6 | 8104802.54 | 1116.7 | 1116.7 | 1120.9 | -5.76 | 4-6% | 0.6
160620 | 160768 | -17.1202 | 29.9142 | 810111.12 | 8104822.5 | 1115.2 | 1115.2 | 1120.3 | -3.99 | 0-4% | 0.8
160640 | 160788 | -17.12 | 29.9142 | 810109.63 | 8104842.46 | 1114 | 1114 | 1119.6 | -3.09 | 0-4% | 0.6
160660 | 160808 | -17.1199 | 29.9142 | 810108.15 | 8104862.42 | 1113 | 1113 | 1119 | -2.56 | 0-4% | 0.6
160680 | 160828 | -17.1197 | 29.9142 | 810106.66 | 8104882.38 | 1112.2 | 1112.2 | 1117.7 | -1.99 | 0-4% | 2.3
160700 | 160848.1 | -17.1195 | 29.9141 | 810105.18 | 8104902.34 | 1112.5 | 1112.5 | 1116.9 | -1.73 | 0-4% | 2.7
160720 | 160868.1 | -17.1193 | 29.9141 | 810103.69 | 8104922.3 | 1114.2 | 1114.2 | 1116.7 | -1.37 | 0-4% | 1.7
160740 | 160888.1 | -17.1191 | 29.9141 | 810102.21 | 8104942.26 | 1114.2 | 1114.2 | 1118 | -1.03 | 0-4% | 1.3
160760 | 160908.1 | -17.119 | 29.9141 | 810100.72 | 8104962.22 | 1114.2 | 1114.2 | 1118.9 | -0.37 | 0-4% | 0.8
160780 | 160928.1 | -17.1188 | 29.9141 | 810099.23 | 8104982.18 | 1114 | 1114 | 1119.3 | 0.22 | 0-4% | 0.9
160800 | 160948.1 | -17.1186 | 29.9141 | 810097.75 | 8105002.15 | 1113.3 | 1113.3 | 1118.8 | -0.22 | 0-4% | 0.6
160820 | 160968.2 | -17.1184 | 29.914 | 810096.26 | 8105022.11 | 1112.4 | 1112.4 | 1118.2 | -1.3 | 0-4% | 0.9
160840 | 160988.2 | -17.1182 | 29.914 | 810094.78 | 8105042.07 | 1111.9 | 1111.9 | 1118 | -1.49 | 0-4% | 1.2
160860 | 161008.2 | -17.1181 | 29.914 | 810093.29 | 8105062.03 | 1112.3 | 1112.3 | 1116.9 | -1.66 | 0-4% | 0.6
160880 | 161028.2 | -17.1179 | 29.914 | 810091.81 | 8105081.99 | 1112.7 | 1112.7 | 1115.5 | -2.29 | 0-4% | 0.8
160900 | 161048.2 | -17.1177 | 29.914 | 810090.32 | 8105101.95 | 1112.1 | 1112.1 | 1114.2 | -2.91 | 0-4% | 1.2
160920 | 161068.2 | -17.1175 | 29.914 | 810088.84 | 8105121.91 | 1111.6 | 1111.6 | 1113.8 | -3.22 | 0-4% | 1.5
160940 | 161088.2 | -17.1173 | 29.9139 | 810087.35 | 8105141.87 | 1111.3 | 1111.3 | 1113.6 | -3.39 | 0-4% | 1.6
160960 | 161108.3 | -17.1172 | 29.9139 | 810085.86 | 8105161.83 | 1110.8 | 1110.8 | 1112.7 | -3.78 | 0-4% | 2.2
160980 | 161128.3 | -17.117 | 29.9139 | 810084.38 | 8105181.79 | 1109.5 | 1109.5 | 1111.8 | -4.23 | 4-6% | 1.9
161000 | 161148.3 | -17.1168 | 29.9139 | 810082.89 | 8105201.75 | 1107.4 | 1107.4 | 1111 | -4.31 | 4-6% | 1.6
161020 | 161168.3 | -17.1166 | 29.9139 | 810081.41 | 8105221.71 | 1106 | 1106 | 1110.6 | -4.69 | 4-6% | 1.3
161040 | 161188.3 | -17.1164 | 29.9139 | 810079.92 | 8105241.67 | 1105.1 | 1105.1 | 1109.8 | -5.02 | 4-6% | 1.3
161060 | 161208.3 | -17.1163 | 29.9138 | 810078.44 | 8105261.63 | 1104.7 | 1104.7 | 1108.4 | -5.26 | 4-6% | 1.3
161080 | 161228.4 | -17.1161 | 29.9138 | 810076.95 | 8105281.59 | 1104.2 | 1104.2 | 1107.3 | -4.87 | 4-6% | 1.3
161100 | 161248.4 | -17.1159 | 29.9138 | 810075.47 | 8105301.55 | 1103.4 | 1103.4 | 1106.3 | -3.95 | 0-4% | 1.1
161120 | 161268.4 | -17.1157 | 29.9138 | 810073.98 | 8105321.51 | 1102.3 | 1102.3 | 1105.2 | -3.25 | 0-4% | 0.9
161140 | 161288.4 | -17.1155 | 29.9138 | 810072.5 | 8105341.48 | 1101.2 | 1101.2 | 1105.1 | -2.71 | 0-4% | 1.3
161160 | 161308.4 | -17.1154 | 29.9138 | 810071.01 | 8105361.44 | 1100.3 | 1100.3 | 1104.9 | -2.74 | 0-4% | 1.9
161180 | 161328.4 | -17.1152 | 29.9137 | 810069.53 | 8105381.4 | 1099.7 | 1099.7 | 1104.2 | -2.84 | 0-4% | 2.3
161200 | 161348.5 | -17.115 | 29.9137 | 810068.04 | 8105401.36 | 1099.5 | 1099.5 | 1102.5 | -3.03 | 0-4% | 1.7
161220 | 161368.5 | -17.1148 | 29.9137 | 810066.56 | 8105421.32 | 1099.5 | 1099.5 | 1101.1 | -2.64 | 0-4% | 2.5
161240 | 161388.5 | -17.1146 | 29.9137 | 810065.07 | 8105441.28 | 1099.7 | 1099.7 | 1101.5 | -2.2 | 0-4% | 3.4
161260 | 161408.5 | -17.1145 | 29.9137 | 810063.62 | 8105461.24 | 1099.3 | 1099.3 | 1101.5 | -2.25 | 0-4% | 3.5
161280 | 161428.5 | -17.1143 | 29.9137 | 810062.2 | 8105481.21 | 1098.6 | 1098.6 | 1101.3 | -2.22 | 0-4% | 3
161300 | 161448.5 | -17.1141 | 29.9136 | 810060.78 | 8105501.17 | 1097.4 | 1097.4 | 1100.8 | -2.17 | 0-4% | 2.2
161320 | 161468.5 | -17.1139 | 29.9136 | 810059.35 | 8105521.14 | 1097 | 1097 | 1100.7 | -3.03 | 0-4% | 2.4
161340 | 161488.6 | -17.1137 | 29.9136 | 810057.93 | 8105541.1 | 1096.8 | 1096.8 | 1100.9 | -4.02 | 4-6% | 2.8
161360 | 161508.6 | -17.1136 | 29.9136 | 810056.51 | 8105561.07 | 1095.8 | 1095.8 | 1099.9 | -4.69 | 4-6% | 2.4
161380 | 161528.6 | -17.1134 | 29.9136 | 810055.09 | 8105581.03 | 1095.3 | 1095.3 | 1098.7 | -5.22 | 4-6% | 2.4
161400 | 161548.6 | -17.1132 | 29.9136 | 810053.67 | 8105601 | 1095.2 | 1095.2 | 1097.4 | -5.52 | 4-6% | 2.8 | Bridge (in map data)
161420 | 161568.6 | -17.113 | 29.9135 | 810052.25 | 8105620.96 | 1093.4 | 1093.8 | 1096.2 | -4.74 | 4-6% | 1.6 | Bridge (in map data)
161440 | 161588.6 | -17.1128 | 29.9135 | 810050.75 | 8105640.92 | 1091.7 | 1091.6 | 1095.2 | -4.37 | 4-6% | 2 | Bridge (in map data)
161460 | 161608.7 | -17.1127 | 29.9135 | 810049.17 | 8105660.88 | 1089.9 | 1088.5 | 1094.5 | -3.67 | 0-4% | 3.3 | Bridge (in map data)
161480 | 161628.7 | -17.1125 | 29.9135 | 810047.62 | 8105680.83 | 1088.1 | 1086.9 | 1093.1 | -3.18 | 0-4% | 3.5 | Bridge (in map data)
161500 | 161648.7 | -17.1123 | 29.9135 | 810046.19 | 8105700.8 | 1086.3 | 1086.3 | 1092 | -2.64 | 0-4% | 3.4 | Bridge (in map data)
161520 | 161668.7 | -17.1121 | 29.9135 | 810044.76 | 8105720.76 | 1087.5 | 1087.5 | 1092 | -1.36 | 0-4% | 3
161540 | 161688.7 | -17.1119 | 29.9134 | 810043.33 | 8105740.73 | 1088.1 | 1088.1 | 1092.5 | -0.97 | 0-4% | 2.4
161560 | 161708.7 | -17.1118 | 29.9134 | 810041.89 | 8105760.69 | 1088.5 | 1088.5 | 1092.9 | -0.07 | 0-4% | 1.7
161580 | 161728.7 | -17.1116 | 29.9134 | 810040.46 | 8105780.65 | 1088.9 | 1088.9 | 1093 | 1.08 | 0-4% | 1.7
161600 | 161748.8 | -17.1114 | 29.9134 | 810039.03 | 8105800.62 | 1089.9 | 1089.9 | 1093.1 | 1.98 | 0-4% | 1.2
161620 | 161768.8 | -17.1112 | 29.9134 | 810037.6 | 8105820.58 | 1090.7 | 1090.7 | 1093.3 | 1.18 | 0-4% | 0.9
161640 | 161788.8 | -17.111 | 29.9134 | 810036.17 | 8105840.55 | 1089.7 | 1089.7 | 1093.4 | 0.4 | 0-4% | 0.4
161660 | 161808.8 | -17.1109 | 29.9134 | 810034.74 | 8105860.51 | 1089.7 | 1089.7 | 1093.2 | 0.47 | 0-4% | 0.5
161680 | 161828.8 | -17.1107 | 29.9133 | 810033.31 | 8105880.48 | 1090.3 | 1090.3 | 1093 | 0.58 | 0-4% | 0.9
161700 | 161848.8 | -17.1105 | 29.9133 | 810031.88 | 8105900.44 | 1090.3 | 1090.3 | 1092.7 | 0.49 | 0-4% | 0.9
161720 | 161868.9 | -17.1103 | 29.9133 | 810030.45 | 8105920.41 | 1089.9 | 1089.9 | 1092.8 | 0.39 | 0-4% | 1.1
161740 | 161888.9 | -17.1101 | 29.9133 | 810028.93 | 8105940.36 | 1088.9 | 1088.9 | 1093 | 1.03 | 0-4% | 1.6
161760 | 161908.9 | -17.11 | 29.9133 | 810027.39 | 8105960.32 | 1089.4 | 1089.4 | 1093.2 | 0.97 | 0-4% | 0.6
161780 | 161928.9 | -17.1098 | 29.9132 | 810025.85 | 8105980.28 | 1090.1 | 1090.1 | 1093.1 | 1.24 | 0-4% | 1
161800 | 161948.9 | -17.1096 | 29.9132 | 810024.31 | 8106000.23 | 1090.9 | 1090.9 | 1093 | 1.68 | 0-4% | 1.7
161820 | 161968.9 | -17.1094 | 29.9132 | 810022.77 | 8106020.19 | 1091.5 | 1091.5 | 1093 | 1.96 | 0-4% | 1.5
161840 | 161989 | -17.1092 | 29.9132 | 810021.23 | 8106040.15 | 1091.8 | 1091.8 | 1093 | 2.62 | 0-4% | 1.3
161860 | 162009 | -17.1091 | 29.9132 | 810019.69 | 8106060.1 | 1091.7 | 1091.7 | 1093 | 2.55 | 0-4% | 1.5
161880 | 162029 | -17.1089 | 29.9132 | 810018.15 | 8106080.06 | 1092.8 | 1092.8 | 1093.5 | 2.6 | 0-4% | 0.9
161900 | 162049 | -17.1087 | 29.9131 | 810016.61 | 8106100.02 | 1093.7 | 1093.7 | 1094.3 | 2.2 | 0-4% | 0.5
161920 | 162069 | -17.1085 | 29.9131 | 810015.07 | 8106119.97 | 1093.8 | 1093.8 | 1095.5 | 1.7 | 0-4% | 1.2
161940 | 162089 | -17.1083 | 29.9131 | 810013.53 | 8106139.93 | 1094.1 | 1094.1 | 1096.2 | 1.57 | 0-4% | 1
161960 | 162109 | -17.1082 | 29.9131 | 810011.99 | 8106159.88 | 1094.5 | 1094.5 | 1096.7 | 1.54 | 0-4% | 0.2
161980 | 162129.1 | -17.108 | 29.9131 | 810010.53 | 8106179.85 | 1095.3 | 1095.3 | 1096.9 | 0.91 | 0-4% | 0.5
162000 | 162149.1 | -17.1078 | 29.9131 | 810009.13 | 8106199.81 | 1095.3 | 1095.3 | 1096.6 | 0.66 | 0-4% | 0.7
162020 | 162169.1 | -17.1076 | 29.913 | 810007.72 | 8106219.78 | 1094.9 | 1094.9 | 1096 | 0.72 | 0-4% | 0.4
162040 | 162189.1 | -17.1074 | 29.913 | 810006.32 | 8106239.75 | 1094.9 | 1094.9 | 1096.4 | 0.61 | 0-4% | 0.5
162060 | 162209.1 | -17.1073 | 29.913 | 810004.92 | 8106259.71 | 1094.8 | 1094.8 | 1097.3 | 0.36 | 0-4% | 1
162080 | 162229.1 | -17.1071 | 29.913 | 810003.52 | 8106279.68 | 1094.6 | 1094.6 | 1098.4 | 0.06 | 0-4% | 1.6
162100 | 162249.2 | -17.1069 | 29.913 | 810002.12 | 8106299.65 | 1095 | 1095 | 1098.7 | 0.43 | 0-4% | 1.3
162120 | 162269.2 | -17.1067 | 29.913 | 810000.71 | 8106319.61 | 1095.2 | 1095.2 | 1098.5 | 0.6 | 0-4% | 1.2
162140 | 162289.2 | -17.1065 | 29.913 | 809999.31 | 8106339.58 | 1095.4 | 1095.4 | 1097.9 | 0.58 | 0-4% | 1.6
162160 | 162309.2 | -17.1064 | 29.9129 | 809997.91 | 8106359.55 | 1095.3 | 1095.3 | 1098.5 | 0.88 | 0-4% | 1.7
162180 | 162329.2 | -17.1062 | 29.9129 | 809996.51 | 8106379.51 | 1095.4 | 1095.4 | 1099.3 | 0.9 | 0-4% | 1.7
162200 | 162349.2 | -17.106 | 29.9129 | 809995.1 | 8106399.48 | 1096.2 | 1096.2 | 1099.9 | 0.56 | 0-4% | 2.2
162220 | 162369.3 | -17.1058 | 29.9129 | 809993.7 | 8106419.45 | 1096.1 | 1096.1 | 1099.9 | 0.16 | 0-4% | 2
162240 | 162389.3 | -17.1056 | 29.9129 | 809992.3 | 8106439.41 | 1096.1 | 1096.1 | 1099.6 | 0.1 | 0-4% | 2
162260 | 162409.3 | -17.1055 | 29.9129 | 809990.9 | 8106459.38 | 1096.5 | 1096.5 | 1098.9 | 0.28 | 0-4% | 2.3
162280 | 162429.3 | -17.1053 | 29.9128 | 809989.49 | 8106479.35 | 1096.4 | 1096.4 | 1097.9 | 0.34 | 0-4% | 2.4
162300 | 162449.3 | -17.1051 | 29.9128 | 809988.09 | 8106499.31 | 1096.1 | 1096.1 | 1097 | 0.18 | 0-4% | 2.3
162320 | 162469.3 | -17.1049 | 29.9128 | 809986.6 | 8106519.27 | 1095.5 | 1095.5 | 1097.3 | 0.4 | 0-4% | 2.1
162340 | 162489.3 | -17.1047 | 29.9128 | 809984.81 | 8106539.21 | 1095.6 | 1095.6 | 1097 | 0.4 | 0-4% | 1.8
162360 | 162509.4 | -17.1046 | 29.9128 | 809983.02 | 8106559.14 | 1095.8 | 1095.8 | 1096.5 | 0.36 | 0-4% | 1.5
162380 | 162529.4 | -17.1044 | 29.9127 | 809981.23 | 8106579.08 | 1096.1 | 1096.1 | 1096.3 | 0.81 | 0-4% | 1.7
162400 | 162549.4 | -17.1042 | 29.9127 | 809979.44 | 8106599.01 | 1096.5 | 1096.5 | 1097.5 | 1.61 | 0-4% | 1.6
162420 | 162569.4 | -17.104 | 29.9127 | 809976.84 | 8106618.84 | 1096.9 | 1096.9 | 1099.6 | 2.36 | 0-4% | 1.4
162440 | 162589.4 | -17.1038 | 29.9127 | 809973.45 | 8106638.57 | 1096.9 | 1096.9 | 1101.2 | 2.52 | 0-4% | 1.6
162460 | 162609.4 | -17.1037 | 29.9126 | 809970.07 | 8106658.3 | 1097.2 | 1097.2 | 1102.3 | 2.77 | 0-4% | 1.3
162480 | 162629.4 | -17.1035 | 29.9126 | 809966.38 | 8106677.96 | 1098 | 1098 | 1102.9 | 3.1 | 0-4% | 1.2
162500 | 162649.4 | -17.1033 | 29.9125 | 809961.61 | 8106697.4 | 1099.3 | 1099.3 | 1104 | 3.27 | 0-4% | 0.6
162520 | 162669.4 | -17.1031 | 29.9125 | 809956.85 | 8106716.84 | 1100.2 | 1100.2 | 1105.2 | 3.35 | 0-4% | 0.7
162540 | 162689.4 | -17.103 | 29.9125 | 809952.09 | 8106736.29 | 1100.6 | 1100.6 | 1105.9 | 3.57 | 0-4% | 1
162560 | 162709.4 | -17.1028 | 29.9124 | 809946.87 | 8106755.59 | 1101.4 | 1101.4 | 1105.7 | 3.78 | 0-4% | 1
162580 | 162729.4 | -17.1026 | 29.9123 | 809940.34 | 8106774.51 | 1102.3 | 1102.3 | 1105 | 3.81 | 0-4% | 0.9
162600 | 162749.4 | -17.1025 | 29.9123 | 809933.82 | 8106793.44 | 1103.1 | 1103.1 | 1105.4 | 3.19 | 0-4% | 0.8
162620 | 162769.4 | -17.1023 | 29.9122 | 809926.3 | 8106811.99 | 1103.6 | 1103.6 | 1105.9 | 2.85 | 0-4% | 0.9
162640 | 162789.4 | -17.1021 | 29.9121 | 809918.73 | 8106830.52 | 1104 | 1104 | 1106.8 | 3.16 | 0-4% | 1.7
162660 | 162809.4 | -17.102 | 29.912 | 809910.87 | 8106848.92 | 1104.8 | 1104.8 | 1107.8 | 3.02 | 0-4% | 2.2
162680 | 162829.5 | -17.1018 | 29.912 | 809902.64 | 8106867.16 | 1105.6 | 1105.6 | 1108.8 | 2.57 | 0-4% | 1.7
162700 | 162849.5 | -17.1016 | 29.9119 | 809894.41 | 8106885.41 | 1105.7 | 1105.7 | 1109.2 | 3.04 | 0-4% | 2.2
162720 | 162869.6 | -17.1015 | 29.9118 | 809885.78 | 8106903.46 | 1105.9 | 1105.9 | 1110.5 | 3.25 | 0-4% | 2.9
162740 | 162889.7 | -17.1013 | 29.9117 | 809876.58 | 8106921.24 | 1106.9 | 1106.9 | 1111.7 | 3.42 | 0-4% | 2.1
162760 | 162909.8 | -17.1011 | 29.9116 | 809867.15 | 8106938.89 | 1107.4 | 1107.4 | 1112.4 | 3.56 | 0-4% | 1.4
162780 | 162929.8 | -17.101 | 29.9115 | 809856.99 | 8106956.13 | 1107.4 | 1107.4 | 1112.9 | 3.65 | 0-4% | 2.4
162800 | 162949.9 | -17.1008 | 29.9114 | 809846.83 | 8106973.38 | 1109.1 | 1109.1 | 1113 | 4.12 | 4-6% | 1.8
162820 | 162969.9 | -17.1007 | 29.9113 | 809836.66 | 8106990.62 | 1110.1 | 1110.1 | 1113 | 4.24 | 4-6% | 1.2
162840 | 162989.9 | -17.1005 | 29.9112 | 809824.72 | 8107006.66 | 1110.9 | 1110.9 | 1113.5 | 4 | 0-4% | 1.2
162860 | 163009.9 | -17.1004 | 29.9111 | 809812.54 | 8107022.55 | 1111.9 | 1111.9 | 1113.5 | 4.44 | 4-6% | 0.9
162880 | 163029.9 | -17.1003 | 29.911 | 809800.36 | 8107038.43 | 1112.9 | 1112.9 | 1114.1 | 5 | 4-6% | 1.1
162900 | 163049.9 | -17.1001 | 29.9109 | 809788.18 | 8107054.31 | 1113.9 | 1113.9 | 1116.3 | 4.57 | 4-6% | 1.4
162920 | 163069.9 | -17.1 | 29.9108 | 809776.01 | 8107070.2 | 1114.4 | 1114.4 | 1118.7 | 4.72 | 4-6% | 1.4
162940 | 163089.9 | -17.0998 | 29.9106 | 809763.68 | 8107085.97 | 1114.9 | 1114.9 | 1120.4 | 5.13 | 4-6% | 1.5
162960 | 163110 | -17.0997 | 29.9105 | 809750.97 | 8107101.43 | 1116.3 | 1116.3 | 1120.9 | 5.48 | 4-6% | 1.3
162980 | 163130 | -17.0996 | 29.9104 | 809738.27 | 8107116.9 | 1117.4 | 1117.4 | 1121.1 | 6.09 | 6-8% | 1.4
163000 | 163150 | -17.0994 | 29.9103 | 809725.56 | 8107132.36 | 1118.3 | 1118.3 | 1121.5 | 6.41 | 6-8% | 0.9
163020 | 163170 | -17.0993 | 29.9101 | 809712.84 | 8107147.82 | 1119.5 | 1119.5 | 1122.1 | 6.81 | 6-8% | 0.8
163040 | 163190 | -17.0991 | 29.91 | 809700.13 | 8107163.28 | 1121.1 | 1121.1 | 1124 | 7.22 | 6-8% | 0.7
163060 | 163210 | -17.099 | 29.9099 | 809687.42 | 8107178.74 | 1122.9 | 1122.9 | 1126.5 | 7.37 | 6-8% | 0.2
163080 | 163230 | -17.0989 | 29.9098 | 809674.7 | 8107194.2 | 1125.1 | 1125.1 | 1128 | 7.52 | 6-8% | 0.1
163100 | 163250.1 | -17.0987 | 29.9097 | 809661.99 | 8107209.66 | 1126.8 | 1126.8 | 1128.9 | 7.64 | 6-8% | 0.6
163120 | 163270.1 | -17.0986 | 29.9095 | 809649.28 | 8107225.12 | 1128.1 | 1128.1 | 1130.9 | 7.65 | 6-8% | 0.3
163140 | 163290.1 | -17.0985 | 29.9094 | 809636.56 | 8107240.57 | 1129.3 | 1129.3 | 1132.6 | 7.88 | 6-8% | 0.2
163160 | 163310.1 | -17.0983 | 29.9093 | 809623.85 | 8107256.03 | 1131 | 1131 | 1132.5 | 7.78 | 6-8% | 0.4
163180 | 163330.1 | -17.0982 | 29.9092 | 809611.14 | 8107271.49 | 1132.5 | 1132.5 | 1133.5 | 7.19 | 6-8% | 0.3
163200 | 163350.1 | -17.098 | 29.9091 | 809598.42 | 8107286.95 | 1133.6 | 1133.6 | 1135.8 | 6.4 | 6-8% | 1.1
163220 | 163370.2 | -17.0979 | 29.9089 | 809585.71 | 8107302.41 | 1134.8 | 1134.8 | 1138.6 | 5.96 | 4-6% | 1.6
163240 | 163390.2 | -17.0978 | 29.9088 | 809573 | 8107317.87 | 1136.9 | 1136.9 | 1142.3 | 5.3 | 4-6% | 2.3
163260 | 163410.2 | -17.0976 | 29.9087 | 809560.28 | 8107333.33 | 1138.4 | 1138.4 | 1145.1 | 4.89 | 4-6% | 2.1
163280 | 163430.2 | -17.0975 | 29.9086 | 809547.57 | 8107348.79 | 1139.5 | 1139.5 | 1146.1 | 4.22 | 4-6% | 2.7
163300 | 163450.2 | -17.0974 | 29.9084 | 809534.85 | 8107364.25 | 1139.6 | 1139.6 | 1146.6 | 3.94 | 0-4% | 2.6
163320 | 163470.2 | -17.0972 | 29.9083 | 809522.14 | 8107379.71 | 1140 | 1140 | 1145.4 | 3 | 0-4% | 2.3
163340 | 163490.2 | -17.0971 | 29.9082 | 809509.43 | 8107395.17 | 1139.9 | 1139.9 | 1145.1 | 2.05 | 0-4% | 2.3
163360 | 163510.3 | -17.0969 | 29.9081 | 809496.71 | 8107410.63 | 1140.8 | 1140.8 | 1144.7 | 1.04 | 0-4% | 2.3
163380 | 163530.3 | -17.0968 | 29.908 | 809484 | 8107426.09 | 1140.9 | 1140.9 | 1144.3 | 0.21 | 0-4% | 3.2
163400 | 163550.3 | -17.0967 | 29.9078 | 809471.29 | 8107441.54 | 1141.4 | 1141.4 | 1143.6 | 0.03 | 0-4% | 2.8
163420 | 163570.3 | -17.0965 | 29.9077 | 809458.57 | 8107457 | 1140.8 | 1140.8 | 1143.3 | -0.63 | 0-4% | 2.9
163440 | 163590.3 | -17.0964 | 29.9076 | 809445.86 | 8107472.46 | 1141 | 1141 | 1143.8 | -1.15 | 0-4% | 2.5
163460 | 163610.3 | -17.0962 | 29.9075 | 809433.15 | 8107487.92 | 1140.5 | 1140.5 | 1143.8 | -1.46 | 0-4% | 2.8
163480 | 163630.4 | -17.0961 | 29.9074 | 809420.43 | 8107503.38 | 1139.9 | 1139.9 | 1143.9 | -1.45 | 0-4% | 2.9
163500 | 163650.4 | -17.096 | 29.9072 | 809407.72 | 8107518.84 | 1139.6 | 1139.6 | 1143.6 | -1.98 | 0-4% | 2.9
163520 | 163670.4 | -17.0958 | 29.9071 | 809395 | 8107534.3 | 1138.7 | 1138.7 | 1142.3 | -1.95 | 0-4% | 3.7
163540 | 163690.4 | -17.0957 | 29.907 | 809382.29 | 8107549.76 | 1137.6 | 1137.6 | 1140.6 | -1.88 | 0-4% | 4.3
163560 | 163710.4 | -17.0956 | 29.9069 | 809369.58 | 8107565.22 | 1137.9 | 1137.9 | 1140.7 | -1.41 | 0-4% | 4.3
163580 | 163730.4 | -17.0954 | 29.9067 | 809356.86 | 8107580.68 | 1138 | 1138 | 1140.9 | -0.4 | 0-4% | 3.9
163600 | 163750.5 | -17.0953 | 29.9066 | 809344.15 | 8107596.14 | 1137.5 | 1137.5 | 1139.7 | -0.12 | 0-4% | 4.2
163620 | 163770.5 | -17.0951 | 29.9065 | 809331.43 | 8107611.59 | 1136.9 | 1136.9 | 1139.6 | 0.71 | 0-4% | 3.8
163640 | 163790.5 | -17.095 | 29.9064 | 809318.72 | 8107627.05 | 1137.2 | 1137.2 | 1139.6 | 1.1 | 0-4% | 3.1
163660 | 163810.5 | -17.0949 | 29.9063 | 809306.01 | 8107642.51 | 1137.7 | 1137.7 | 1140 | 1 | 0-4% | 3.1
163680 | 163830.5 | -17.0947 | 29.9061 | 809293.29 | 8107657.97 | 1139.1 | 1139.1 | 1140.2 | 1.32 | 0-4% | 2.9
163700 | 163850.5 | -17.0946 | 29.906 | 809280.58 | 8107673.43 | 1139.4 | 1139.4 | 1140.9 | 2.08 | 0-4% | 4.1
163720 | 163870.5 | -17.0945 | 29.9059 | 809267.86 | 8107688.89 | 1140.1 | 1140.1 | 1142.4 | 2.45 | 0-4% | 3.6
163740 | 163890.6 | -17.0943 | 29.9058 | 809255.15 | 8107704.35 | 1139.8 | 1139.8 | 1143.2 | 2.31 | 0-4% | 3
163760 | 163910.6 | -17.0942 | 29.9057 | 809242.44 | 8107719.81 | 1139.9 | 1139.9 | 1144.3 | 2.53 | 0-4% | 2.7
163780 | 163930.6 | -17.094 | 29.9055 | 809229.72 | 8107735.27 | 1140.7 | 1140.7 | 1145.8 | 1.92 | 0-4% | 2.2
163800 | 163950.6 | -17.0939 | 29.9054 | 809217.01 | 8107750.73 | 1141.6 | 1141.6 | 1146.4 | 1.82 | 0-4% | 2
163820 | 163970.6 | -17.0938 | 29.9053 | 809204.29 | 8107766.18 | 1141.8 | 1141.8 | 1146.5 | 1.75 | 0-4% | 2.7
163840 | 163990.6 | -17.0936 | 29.9052 | 809191.58 | 8107781.64 | 1141.9 | 1141.9 | 1147 | 1.61 | 0-4% | 3.3
163860 | 164010.7 | -17.0935 | 29.905 | 809178.87 | 8107797.1 | 1142.8 | 1142.8 | 1147.9 | 1.44 | 0-4% | 2.3
163880 | 164030.7 | -17.0934 | 29.9049 | 809166.15 | 8107812.56 | 1142.9 | 1142.9 | 1148.8 | 0.19 | 0-4% | 2.3
163900 | 164050.7 | -17.0932 | 29.9048 | 809153.44 | 8107828.02 | 1143 | 1143 | 1149.4 | -0.14 | 0-4% | 2.4
163920 | 164070.7 | -17.0931 | 29.9047 | 809140.72 | 8107843.48 | 1143.6 | 1143.6 | 1148.4 | -0.37 | 0-4% | 2.7
163940 | 164090.7 | -17.0929 | 29.9046 | 809128.01 | 8107858.94 | 1143 | 1143 | 1147 | -0.14 | 0-4% | 2.3
163960 | 164110.7 | -17.0928 | 29.9044 | 809115.29 | 8107874.4 | 1142.8 | 1142.8 | 1146.5 | -0.57 | 0-4% | 1.9
163980 | 164130.7 | -17.0927 | 29.9043 | 809102.58 | 8107889.86 | 1141 | 1141 | 1146 | -0.7 | 0-4% | 3.2
164000 | 164150.8 | -17.0925 | 29.9042 | 809089.87 | 8107905.31 | 1141.4 | 1141.4 | 1146.2 | -0.71 | 0-4% | 3.2
164020 | 164170.8 | -17.0924 | 29.9041 | 809077.15 | 8107920.77 | 1141.1 | 1141.1 | 1146.1 | -1.07 | 0-4% | 3.4
164040 | 164190.8 | -17.0923 | 29.904 | 809064.44 | 8107936.23 | 1141.6 | 1141.6 | 1145.9 | -0.46 | 0-4% | 2.7
164060 | 164210.8 | -17.0921 | 29.9038 | 809051.72 | 8107951.69 | 1141.6 | 1141.6 | 1145.4 | -0.2 | 0-4% | 2.3
164080 | 164230.8 | -17.092 | 29.9037 | 809039.01 | 8107967.15 | 1141.5 | 1141.5 | 1145 | 0.35 | 0-4% | 2
164100 | 164250.8 | -17.0918 | 29.9036 | 809026.29 | 8107982.61 | 1141.6 | 1141.6 | 1145 | -0.16 | 0-4% | 1.6
164120 | 164270.9 | -17.0917 | 29.9035 | 809013.58 | 8107998.07 | 1141.5 | 1141.5 | 1145 | -0.31 | 0-4% | 1.7
164140 | 164290.9 | -17.0916 | 29.9033 | 809000.87 | 8108013.53 | 1142.1 | 1142.1 | 1145 | -0.72 | 0-4% | 1.4
164160 | 164310.9 | -17.0914 | 29.9032 | 808988.15 | 8108028.98 | 1142.4 | 1142.4 | 1145.3 | -0.81 | 0-4% | 2
164180 | 164330.9 | -17.0913 | 29.9031 | 808975.44 | 8108044.44 | 1141.7 | 1141.7 | 1145.9 | -0.97 | 0-4% | 2
164200 | 164350.9 | -17.0911 | 29.903 | 808962.72 | 8108059.9 | 1141.1 | 1141.1 | 1146.2 | -1.32 | 0-4% | 2.9
164220 | 164370.9 | -17.091 | 29.9029 | 808950.01 | 8108075.36 | 1140.5 | 1140.5 | 1145.4 | -1.26 | 0-4% | 2.4
164240 | 164391 | -17.0909 | 29.9027 | 808937.29 | 8108090.82 | 1140.2 | 1140.2 | 1144.1 | -1.88 | 0-4% | 2.5
164260 | 164411 | -17.0907 | 29.9026 | 808924.58 | 8108106.28 | 1140 | 1140 | 1143.8 | -2.24 | 0-4% | 1.8
164280 | 164431 | -17.0906 | 29.9025 | 808911.86 | 8108121.74 | 1139.6 | 1139.6 | 1144.2 | -1.97 | 0-4% | 2
164300 | 164451 | -17.0905 | 29.9024 | 808899.15 | 8108137.2 | 1139 | 1139 | 1144 | -1.5 | 0-4% | 2.1
164320 | 164471 | -17.0903 | 29.9022 | 808886.43 | 8108152.65 | 1139 | 1139 | 1142.7 | -0.98 | 0-4% | 1.9
164340 | 164491 | -17.0902 | 29.9021 | 808873.72 | 8108168.11 | 1138.4 | 1138.4 | 1140.8 | -0.52 | 0-4% | 2.2
164360 | 164511 | -17.09 | 29.902 | 808861.01 | 8108183.57 | 1137.9 | 1137.9 | 1140.3 | 0.22 | 0-4% | 1.8
164380 | 164531.1 | -17.0899 | 29.9019 | 808848.29 | 8108199.03 | 1137.8 | 1137.8 | 1140.8 | 0.89 | 0-4% | 1.4
164400 | 164551.1 | -17.0898 | 29.9018 | 808835.58 | 8108214.49 | 1138.1 | 1138.1 | 1141.8 | 1.43 | 0-4% | 1.1
164420 | 164571.1 | -17.0896 | 29.9016 | 808822.87 | 8108229.96 | 1138.5 | 1138.5 | 1142.8 | 1.93 | 0-4% | 1
164440 | 164591.1 | -17.0895 | 29.9015 | 808810.21 | 8108245.46 | 1139.1 | 1139.1 | 1143.3 | 2.73 | 0-4% | 0.9
164460 | 164611.1 | -17.0894 | 29.9014 | 808797.55 | 8108260.96 | 1140.4 | 1140.4 | 1144.3 | 3.43 | 0-4% | 0.9
164480 | 164631.1 | -17.0892 | 29.9013 | 808784.89 | 8108276.46 | 1141.4 | 1141.4 | 1145.2 | 4.05 | 4-6% | 1.1
164500 | 164651.2 | -17.0891 | 29.9012 | 808772.23 | 8108291.96 | 1141.8 | 1141.8 | 1146.2 | 4.01 | 4-6% | 1.5
164520 | 164671.2 | -17.0889 | 29.901 | 808759.57 | 8108307.47 | 1142.8 | 1142.8 | 1146.8 | 3.59 | 0-4% | 1.8
164540 | 164691.2 | -17.0888 | 29.9009 | 808746.9 | 8108322.97 | 1143.8 | 1143.8 | 1147 | 3.54 | 0-4% | 1.4
164560 | 164711.2 | -17.0887 | 29.9008 | 808734.24 | 8108338.47 | 1144.7 | 1144.7 | 1147 | 3.28 | 0-4% | 1.6
164580 | 164731.2 | -17.0885 | 29.9007 | 808721.58 | 8108353.97 | 1145.9 | 1145.9 | 1147.2 | 3.41 | 0-4% | 2.6
164600 | 164751.2 | -17.0884 | 29.9006 | 808708.92 | 8108369.47 | 1146.1 | 1146.1 | 1148.8 | 3.83 | 0-4% | 1.7
164620 | 164771.2 | -17.0882 | 29.9004 | 808696.26 | 8108384.98 | 1145.7 | 1145.7 | 1150.5 | 3.91 | 0-4% | 2.9
164640 | 164791.3 | -17.0881 | 29.9003 | 808683.6 | 8108400.48 | 1146.2 | 1146.2 | 1151.5 | 3.9 | 0-4% | 3.2
164660 | 164811.3 | -17.088 | 29.9002 | 808670.93 | 8108415.98 | 1147 | 1147 | 1151.9 | 3.68 | 0-4% | 3.3
164680 | 164831.3 | -17.0878 | 29.9001 | 808658.27 | 8108431.48 | 1148.2 | 1148.2 | 1153.3 | 3.6 | 0-4% | 2.7
164700 | 164851.3 | -17.0877 | 29.8999 | 808645.61 | 8108446.98 | 1149.5 | 1149.5 | 1155.2 | 3.66 | 0-4% | 2.5
164720 | 164871.3 | -17.0876 | 29.8998 | 808632.95 | 8108462.48 | 1150.7 | 1150.7 | 1156.5 | 3.95 | 0-4% | 2.5
164740 | 164891.3 | -17.0874 | 29.8997 | 808620.29 | 8108477.99 | 1151.6 | 1151.6 | 1157.1 | 3.37 | 0-4% | 2.9
164760 | 164911.4 | -17.0873 | 29.8996 | 808607.63 | 8108493.49 | 1152.1 | 1152.1 | 1157 | 2.95 | 0-4% | 3.2
164780 | 164931.4 | -17.0871 | 29.8995 | 808594.96 | 8108508.99 | 1153.1 | 1153.1 | 1157 | 2.56 | 0-4% | 2.3
164800 | 164951.4 | -17.087 | 29.8993 | 808582.3 | 8108524.49 | 1153.4 | 1153.4 | 1157 | 1.87 | 0-4% | 2.1
164820 | 164971.4 | -17.0869 | 29.8992 | 808569.64 | 8108539.99 | 1153.6 | 1153.6 | 1157.6 | 0.85 | 0-4% | 1.3
164840 | 164991.4 | -17.0867 | 29.8991 | 808556.98 | 8108555.49 | 1152.9 | 1152.9 | 1158.2 | -0.15 | 0-4% | 1
164860 | 165011.4 | -17.0866 | 29.899 | 808544.32 | 8108571 | 1152.9 | 1152.9 | 1158.3 | -0.96 | 0-4% | 0.6
164880 | 165031.5 | -17.0865 | 29.8989 | 808531.65 | 8108586.5 | 1153.3 | 1153.3 | 1157.6 | -2.17 | 0-4% | 1.1
164900 | 165051.5 | -17.0863 | 29.8987 | 808518.99 | 8108602 | 1153.2 | 1153.2 | 1156.3 | -2.92 | 0-4% | 1.7
164920 | 165071.5 | -17.0862 | 29.8986 | 808506.33 | 8108617.5 | 1152.4 | 1152.4 | 1154 | -3.68 | 0-4% | 1.2
164940 | 165091.5 | -17.086 | 29.8985 | 808493.67 | 8108633 | 1151.3 | 1151.3 | 1151.7 | -3.76 | 0-4% | 1
164960 | 165111.5 | -17.0859 | 29.8984 | 808481 | 8108648.5 | 1150.2 | 1150.2 | 1150.5 | -3.77 | 0-4% | 0.9
164980 | 165131.5 | -17.0858 | 29.8983 | 808468.29 | 8108663.96 | 1148.7 | 1148.7 | 1150.1 | -4.53 | 4-6% | 1.5
165000 | 165151.5 | -17.0856 | 29.8981 | 808455.58 | 8108679.42 | 1147.5 | 1147.5 | 1149.5 | -4.74 | 4-6% | 1.3
165020 | 165171.6 | -17.0855 | 29.898 | 808442.87 | 8108694.89 | 1146.3 | 1146.3 | 1149 | -4.7 | 4-6% | 1.1
165040 | 165191.6 | -17.0853 | 29.8979 | 808430.16 | 8108710.35 | 1145.4 | 1145.4 | 1148.8 | -4.27 | 4-6% | 1
165060 | 165211.6 | -17.0852 | 29.8978 | 808417.45 | 8108725.81 | 1145.3 | 1145.3 | 1148 | -3.95 | 0-4% | 0.3
165080 | 165231.6 | -17.0851 | 29.8976 | 808404.74 | 8108741.27 | 1144.3 | 1144.3 | 1146.8 | -3.59 | 0-4% | 1.2
165100 | 165251.6 | -17.0849 | 29.8975 | 808392.03 | 8108756.74 | 1143.7 | 1143.7 | 1146.3 | -3.46 | 0-4% | 1.8
165120 | 165271.6 | -17.0848 | 29.8974 | 808379.32 | 8108772.2 | 1143 | 1143 | 1146 | -2.96 | 0-4% | 2.1
165140 | 165291.7 | -17.0847 | 29.8973 | 808366.61 | 8108787.66 | 1142.8 | 1142.8 | 1146.1 | -2.76 | 0-4% | 2.1
165160 | 165311.7 | -17.0845 | 29.8972 | 808353.9 | 8108803.12 | 1142.3 | 1142.3 | 1145.8 | -3.32 | 0-4% | 1.6
165180 | 165331.7 | -17.0844 | 29.897 | 808341.19 | 8108818.58 | 1141.6 | 1141.6 | 1145.1 | -3.19 | 0-4% | 1.2
165200 | 165351.7 | -17.0842 | 29.8969 | 808328.48 | 8108834.05 | 1140.6 | 1140.6 | 1144.2 | -3.03 | 0-4% | 0.8
165220 | 165371.7 | -17.0841 | 29.8968 | 808315.77 | 8108849.51 | 1140.3 | 1140.3 | 1143.3 | -2.76 | 0-4% | 0.2
165240 | 165391.7 | -17.084 | 29.8967 | 808303.06 | 8108864.97 | 1139.9 | 1139.9 | 1143.5 | -2.81 | 0-4% | 0.3
165260 | 165411.7 | -17.0838 | 29.8966 | 808290.35 | 8108880.43 | 1138.7 | 1138.7 | 1143.3 | -2.67 | 0-4% | 0.7
165280 | 165431.8 | -17.0837 | 29.8964 | 808277.64 | 8108895.89 | 1137.9 | 1137.9 | 1142.6 | -1.92 | 0-4% | 1.2
165300 | 165451.8 | -17.0836 | 29.8963 | 808264.93 | 8108911.36 | 1137.7 | 1137.7 | 1141.7 | -1.04 | 0-4% | 2
165320 | 165471.8 | -17.0834 | 29.8962 | 808252.22 | 8108926.82 | 1137.5 | 1137.5 | 1140.6 | -0.53 | 0-4% | 2.1
165340 | 165491.8 | -17.0833 | 29.8961 | 808239.51 | 8108942.28 | 1137.1 | 1137.1 | 1140.1 | -0.61 | 0-4% | 2.1
165360 | 165511.8 | -17.0831 | 29.8959 | 808226.8 | 8108957.74 | 1136.9 | 1136.9 | 1140.2 | -0.05 | 0-4% | 2.1
165380 | 165531.8 | -17.083 | 29.8958 | 808214.09 | 8108973.2 | 1137.7 | 1137.7 | 1139.9 | 0.06 | 0-4% | 1.9
165400 | 165551.9 | -17.0829 | 29.8957 | 808201.38 | 8108988.67 | 1138.5 | 1138.5 | 1139.4 | -0.14 | 0-4% | 2.3
165420 | 165571.9 | -17.0827 | 29.8956 | 808188.67 | 8109004.13 | 1139.3 | 1139.3 | 1140.1 | -0.11 | 0-4% | 2.2
165440 | 165591.9 | -17.0826 | 29.8955 | 808175.96 | 8109019.59 | 1138.7 | 1138.7 | 1140.5 | 0.26 | 0-4% | 2.4
165460 | 165611.9 | -17.0825 | 29.8953 | 808163.25 | 8109035.05 | 1138.6 | 1138.6 | 1141.4 | 1.06 | 0-4% | 1.6
165480 | 165631.9 | -17.0823 | 29.8952 | 808150.54 | 8109050.51 | 1138 | 1138 | 1142 | 1.38 | 0-4% | 1.2
165500 | 165651.9 | -17.0822 | 29.8951 | 808137.83 | 8109065.98 | 1137.4 | 1137.4 | 1141.9 | 1.63 | 0-4% | 1.3
165520 | 165671.9 | -17.082 | 29.895 | 808125.12 | 8109081.44 | 1137.2 | 1137.2 | 1142.1 | 1.59 | 0-4% | 1.7
165540 | 165692 | -17.0819 | 29.8949 | 808112.41 | 8109096.9 | 1137.7 | 1137.7 | 1142 | 2.25 | 0-4% | 1.6
165560 | 165712 | -17.0818 | 29.8947 | 808099.7 | 8109112.36 | 1139.1 | 1139.1 | 1142.1 | 2.77 | 0-4% | 1
165580 | 165732 | -17.0816 | 29.8946 | 808086.99 | 8109127.82 | 1140.5 | 1140.5 | 1142.6 | 3.41 | 0-4% | 0.7
165600 | 165752 | -17.0815 | 29.8945 | 808074.28 | 8109143.29 | 1141.8 | 1141.8 | 1144.1 | 4.31 | 4-6% | 0.8
165620 | 165772 | -17.0813 | 29.8944 | 808061.57 | 8109158.75 | 1142.5 | 1142.5 | 1146 | 4.33 | 4-6% | 1.6
165640 | 165792 | -17.0812 | 29.8942 | 808048.86 | 8109174.21 | 1143.2 | 1143.2 | 1147.1 | 4.51 | 4-6% | 1.8
165660 | 165812.1 | -17.0811 | 29.8941 | 808036.15 | 8109189.67 | 1144.1 | 1144.1 | 1147.2 | 3.59 | 0-4% | 1.9
165680 | 165832.1 | -17.0809 | 29.894 | 808023.44 | 8109205.13 | 1144.8 | 1144.8 | 1147.1 | 2.77 | 0-4% | 2.1
165700 | 165852.1 | -17.0808 | 29.8939 | 808010.73 | 8109220.59 | 1146 | 1146 | 1147.6 | 1.81 | 0-4% | 1.6
165720 | 165872.1 | -17.0807 | 29.8938 | 807998.02 | 8109236.06 | 1145.9 | 1145.9 | 1148.1 | 1.26 | 0-4% | 2
165740 | 165892.1 | -17.0805 | 29.8936 | 807985.31 | 8109251.52 | 1146.7 | 1146.7 | 1148.8 | 0.48 | 0-4% | 1.5
165760 | 165912.1 | -17.0804 | 29.8935 | 807972.6 | 8109266.98 | 1146.2 | 1146.2 | 1149 | -0.33 | 0-4% | 1.7
165780 | 165932.1 | -17.0802 | 29.8934 | 807959.91 | 8109282.46 | 1146 | 1146 | 1149 | -0.98 | 0-4% | 2.8
165800 | 165952.2 | -17.0801 | 29.8933 | 807947.24 | 8109297.95 | 1145.4 | 1145.4 | 1149 | -2.43 | 0-4% | 2.4
165820 | 165972.2 | -17.08 | 29.8932 | 807934.57 | 8109313.45 | 1145 | 1145 | 1149.1 | -2.99 | 0-4% | 1.6
165840 | 165992.2 | -17.0798 | 29.893 | 807921.9 | 8109328.94 | 1144.2 | 1144.2 | 1148.8 | -3.47 | 0-4% | 1.7
165860 | 166012.2 | -17.0797 | 29.8929 | 807909.23 | 8109344.44 | 1143.5 | 1143.5 | 1147.8 | -3.71 | 0-4% | 1.8
165880 | 166032.2 | -17.0796 | 29.8928 | 807896.56 | 8109359.93 | 1142.8 | 1142.8 | 1147.1 | -4.07 | 4-6% | 1.5
165900 | 166052.2 | -17.0794 | 29.8927 | 807883.89 | 8109375.43 | 1141.1 | 1141.1 | 1146 | -4.37 | 4-6% | 2.4
165920 | 166072.3 | -17.0793 | 29.8925 | 807871.22 | 8109390.93 | 1139.9 | 1139.9 | 1145.5 | -3.49 | 0-4% | 2.3
165940 | 166092.3 | -17.0791 | 29.8924 | 807858.55 | 8109406.42 | 1139.7 | 1139.7 | 1145.3 | -3.14 | 0-4% | 2
165960 | 166112.3 | -17.079 | 29.8923 | 807845.88 | 8109421.92 | 1138.8 | 1138.8 | 1144.7 | -2.45 | 0-4% | 1.5
165980 | 166132.3 | -17.0789 | 29.8922 | 807833.21 | 8109437.41 | 1137.9 | 1137.9 | 1143.4 | -2.56 | 0-4% | 1.8
166000 | 166152.3 | -17.0787 | 29.8921 | 807820.54 | 8109452.91 | 1136.7 | 1136.7 | 1142 | -1.51 | 0-4% | 2.9
166020 | 166172.3 | -17.0786 | 29.8919 | 807807.88 | 8109468.4 | 1138 | 1138 | 1142 | -0.76 | 0-4% | 1.4
166040 | 166192.3 | -17.0784 | 29.8918 | 807795.22 | 8109483.91 | 1137.9 | 1137.9 | 1142 | -0.43 | 0-4% | 1.6
166060 | 166212.4 | -17.0783 | 29.8917 | 807782.59 | 8109499.44 | 1138.6 | 1138.6 | 1142 | 0.39 | 0-4% | 0.8
166080 | 166232.4 | -17.0782 | 29.8916 | 807769.96 | 8109514.96 | 1137.7 | 1137.7 | 1142.1 | 1.3 | 0-4% | 1.3
166100 | 166252.4 | -17.078 | 29.8915 | 807757.32 | 8109530.49 | 1138.1 | 1138.1 | 1142.6 | 2.32 | 0-4% | 1.2
166120 | 166272.4 | -17.0779 | 29.8913 | 807744.69 | 8109546.01 | 1138.4 | 1138.4 | 1143 | 2.08 | 0-4% | 1.4
166140 | 166292.4 | -17.0778 | 29.8912 | 807732.06 | 8109561.53 | 1138.9 | 1138.9 | 1143.1 | 2.66 | 0-4% | 1.5
166160 | 166312.4 | -17.0776 | 29.8911 | 807719.42 | 8109577.06 | 1139.6 | 1139.6 | 1143.5 | 3.1 | 0-4% | 1.5
166180 | 166332.5 | -17.0775 | 29.891 | 807706.79 | 8109592.58 | 1140.5 | 1140.5 | 1144 | 4.03 | 4-6% | 1.8
166200 | 166352.5 | -17.0773 | 29.8909 | 807694.16 | 8109608.11 | 1141.3 | 1141.3 | 1144.8 | 4.52 | 4-6% | 1.6
166220 | 166372.5 | -17.0772 | 29.8907 | 807681.52 | 8109623.63 | 1142.2 | 1142.2 | 1145.7 | 4.59 | 4-6% | 1.8
166240 | 166392.5 | -17.0771 | 29.8906 | 807668.89 | 8109639.16 | 1143.2 | 1143.2 | 1146.5 | 5.7 | 4-6% | 1.8
166260 | 166412.5 | -17.0769 | 29.8905 | 807656.26 | 8109654.68 | 1144.8 | 1144.8 | 1147.6 | 5.63 | 4-6% | 2.6
166280 | 166432.5 | -17.0768 | 29.8904 | 807643.62 | 8109670.21 | 1145.8 | 1145.8 | 1148.2 | 6.25 | 6-8% | 3.2
166300 | 166452.5 | -17.0766 | 29.8902 | 807630.93 | 8109685.68 | 1147.2 | 1147.2 | 1149.7 | 5.86 | 4-6% | 3.9
166320 | 166472.6 | -17.0765 | 29.8901 | 807618.14 | 8109701.08 | 1147.6 | 1147.6 | 1151.3 | 5.96 | 4-6% | 5.1
166340 | 166492.6 | -17.0764 | 29.89 | 807605.35 | 8109716.47 | 1150.3 | 1150.3 | 1154.2 | 5.7 | 4-6% | 4.9
166360 | 166512.6 | -17.0762 | 29.8899 | 807592.56 | 8109731.87 | 1150.9 | 1150.9 | 1157 | 5.11 | 4-6% | 6.4
166380 | 166532.6 | -17.0761 | 29.8898 | 807579.86 | 8109747.34 | 1153 | 1153 | 1157.5 | 4.71 | 4-6% | 5.4
166400 | 166552.6 | -17.076 | 29.8896 | 807567.16 | 8109762.81 | 1153 | 1153 | 1156.7 | 4.14 | 4-6% | 5.5
166420 | 166572.6 | -17.0758 | 29.8895 | 807554.45 | 8109778.28 | 1154.1 | 1154.1 | 1156.9 | 4.01 | 4-6% | 4.1
166440 | 166592.7 | -17.0757 | 29.8894 | 807541.75 | 8109793.74 | 1154.6 | 1154.6 | 1157.4 | 2.74 | 0-4% | 3.2
166460 | 166612.7 | -17.0755 | 29.8893 | 807529.05 | 8109809.21 | 1155 | 1155 | 1158.1 | 2.24 | 0-4% | 2.9
166480 | 166632.7 | -17.0754 | 29.8892 | 807516.35 | 8109824.68 | 1155.2 | 1155.2 | 1158.5 | 0.57 | 0-4% | 3.2
166500 | 166652.7 | -17.0753 | 29.889 | 807504.42 | 8109840.75 | 1155.5 | 1155.5 | 1158.6 | -0.17 | 0-4% | 3.3
166520 | 166672.7 | -17.0751 | 29.8889 | 807492.8 | 8109857.04 | 1155.6 | 1155.6 | 1158.7 | -1.1 | 0-4% | 3
166540 | 166692.7 | -17.075 | 29.8888 | 807481.18 | 8109873.34 | 1155.8 | 1155.8 | 1158.1 | -2 | 0-4% | 3.2
166560 | 166712.7 | -17.0748 | 29.8887 | 807469.56 | 8109889.64 | 1155.3 | 1155.3 | 1156.9 | -2.7 | 0-4% | 2.1
166580 | 166732.7 | -17.0747 | 29.8886 | 807457.97 | 8109905.95 | 1154.1 | 1154.1 | 1156.4 | -3.4 | 0-4% | 2.2
166600 | 166752.7 | -17.0745 | 29.8885 | 807446.76 | 8109922.53 | 1152.7 | 1152.7 | 1155.2 | -4.21 | 4-6% | 2.2
166620 | 166772.7 | -17.0744 | 29.8884 | 807435.54 | 8109939.11 | 1151.9 | 1151.9 | 1154.1 | -4.61 | 4-6% | 1.6
166640 | 166792.7 | -17.0742 | 29.8883 | 807424.53 | 8109955.81 | 1150.6 | 1150.6 | 1152.9 | -4.92 | 4-6% | 1.8
166660 | 166812.7 | -17.0741 | 29.8882 | 807414.94 | 8109973.38 | 1149.6 | 1149.6 | 1151.9 | -4.9 | 4-6% | 1.6
166680 | 166832.7 | -17.0739 | 29.8881 | 807405.35 | 8109990.95 | 1148.4 | 1148.4 | 1150.6 | -4.51 | 4-6% | 1.5
166700 | 166852.7 | -17.0738 | 29.888 | 807395.76 | 8110008.52 | 1147 | 1147 | 1149.6 | -3.51 | 0-4% | 1.8
166720 | 166872.7 | -17.0736 | 29.8879 | 807386.31 | 8110026.16 | 1146.4 | 1146.4 | 1149 | -3.12 | 0-4% | 1.8
166740 | 166892.7 | -17.0734 | 29.8878 | 807377.19 | 8110043.98 | 1145.9 | 1145.9 | 1149.4 | -2.37 | 0-4% | 1
166760 | 166912.7 | -17.0733 | 29.8877 | 807368.07 | 8110061.79 | 1145.5 | 1145.5 | 1149.7 | -1.5 | 0-4% | 1.1
166780 | 166932.7 | -17.0731 | 29.8876 | 807358.94 | 8110079.61 | 1145.1 | 1145.1 | 1149.5 | -0.29 | 0-4% | 1.3
166800 | 166952.6 | -17.073 | 29.8876 | 807351.31 | 8110098.1 | 1145.7 | 1145.7 | 1148.6 | 1.05 | 0-4% | 1.5
166820 | 166972.7 | -17.0728 | 29.8875 | 807343.85 | 8110116.68 | 1145.6 | 1145.6 | 1148.1 | 1.71 | 0-4% | 1.9
166840 | 166992.7 | -17.0726 | 29.8874 | 807336.4 | 8110135.25 | 1145.8 | 1145.8 | 1147.8 | 2.46 | 0-4% | 2
166860 | 167012.7 | -17.0725 | 29.8874 | 807328.95 | 8110153.83 | 1146.6 | 1146.6 | 1148.7 | 3.37 | 0-4% | 2.3
166880 | 167032.7 | -17.0723 | 29.8873 | 807321.5 | 8110172.41 | 1147.8 | 1147.8 | 1149.8 | 4.06 | 4-6% | 1.7
166900 | 167052.7 | -17.0721 | 29.8872 | 807314.05 | 8110190.98 | 1149.1 | 1149.1 | 1151.2 | 4.16 | 4-6% | 1.4
166920 | 167072.7 | -17.072 | 29.8871 | 807306.59 | 8110209.56 | 1149.8 | 1149.8 | 1151.9 | 4.58 | 4-6% | 1.6
166940 | 167092.7 | -17.0718 | 29.8871 | 807298.8 | 8110227.99 | 1150.8 | 1150.8 | 1152.2 | 4.6 | 4-6% | 1.7
166960 | 167112.7 | -17.0716 | 29.887 | 807291.02 | 8110246.43 | 1152.3 | 1152.3 | 1153.4 | 4.59 | 4-6% | 1.6
166980 | 167132.8 | -17.0715 | 29.8869 | 807283.23 | 8110264.87 | 1153.2 | 1153.2 | 1155.2 | 4.29 | 4-6% | 2.3
167000 | 167152.8 | -17.0713 | 29.8868 | 807275.44 | 8110283.31 | 1154 | 1154 | 1158.7 | 3.89 | 0-4% | 2.9
167020 | 167172.8 | -17.0711 | 29.8868 | 807267.65 | 8110301.75 | 1154.8 | 1154.8 | 1160.5 | 3.81 | 0-4% | 3.3
167040 | 167192.8 | -17.071 | 29.8867 | 807259.86 | 8110320.18 | 1155.1 | 1155.1 | 1160.9 | 3.54 | 0-4% | 3.4
167060 | 167212.8 | -17.0708 | 29.8866 | 807252.08 | 8110338.62 | 1155.8 | 1155.8 | 1160.4 | 3.57 | 0-4% | 3
167080 | 167232.8 | -17.0706 | 29.8865 | 807244.29 | 8110357.06 | 1156.4 | 1156.4 | 1159.8 | 3.24 | 0-4% | 2.1
167100 | 167252.9 | -17.0705 | 29.8865 | 807236.5 | 8110375.5 | 1156.9 | 1156.9 | 1159.5 | 2.71 | 0-4% | 0.8
167120 | 167272.9 | -17.0703 | 29.8864 | 807228.71 | 8110393.94 | 1157.4 | 1157.4 | 1160.1 | 1.79 | 0-4% | 1.8
167140 | 167292.9 | -17.0701 | 29.8863 | 807220.92 | 8110412.37 | 1157.9 | 1157.9 | 1160.4 | 1.23 | 0-4% | 4
167160 | 167312.9 | -17.07 | 29.8862 | 807213.13 | 8110430.81 | 1159.4 | 1159.4 | 1161.7 | -0.04 | 0-4% | 4.8
167180 | 167332.9 | -17.0698 | 29.8861 | 807205.35 | 8110449.25 | 1159.7 | 1159.7 | 1162.6 | -1.59 | 0-4% | 5.8
167200 | 167352.9 | -17.0696 | 29.8861 | 807197.56 | 8110467.69 | 1159.4 | 1159.4 | 1162.6 | -3.22 | 0-4% | 6.8
167220 | 167372.9 | -17.0695 | 29.886 | 807189.77 | 8110486.13 | 1158.4 | 1158.4 | 1161.2 | -3.8 | 0-4% | 7
167240 | 167393 | -17.0693 | 29.8859 | 807181.98 | 8110504.56 | 1157.5 | 1157.5 | 1159.5 | -4.51 | 4-6% | 5.3
167260 | 167413 | -17.0692 | 29.8858 | 807174.19 | 8110523 | 1155.7 | 1155.7 | 1159.2 | -5.62 | 4-6% | 4.7
167280 | 167433 | -17.069 | 29.8858 | 807166.4 | 8110541.44 | 1153.2 | 1153.2 | 1158.6 | -5.98 | 4-6% | 4.3
167300 | 167453 | -17.0688 | 29.8857 | 807158.62 | 8110559.88 | 1150.5 | 1150.5 | 1157.3 | -5.72 | 4-6% | 4.4
167320 | 167473 | -17.0687 | 29.8856 | 807150.83 | 8110578.31 | 1149.8 | 1149.8 | 1155 | -5.39 | 4-6% | 2.9
167340 | 167493 | -17.0685 | 29.8855 | 807143.04 | 8110596.75 | 1148.9 | 1148.9 | 1152.5 | -4.78 | 4-6% | 3.4
167360 | 167513.1 | -17.0683 | 29.8855 | 807135.25 | 8110615.19 | 1148.2 | 1148.2 | 1150.3 | -4.61 | 4-6% | 4.3
167380 | 167533.1 | -17.0682 | 29.8854 | 807127.46 | 8110633.63 | 1147.7 | 1147.7 | 1148.9 | -4.39 | 4-6% | 4.2
167400 | 167553.1 | -17.068 | 29.8853 | 807119.67 | 8110652.07 | 1148 | 1148 | 1148.4 | -3.81 | 0-4% | 3.7
167420 | 167573.1 | -17.0678 | 29.8852 | 807111.89 | 8110670.5 | 1147.6 | 1147.6 | 1147.9 | -4.2 | 4-6% | 3.7
167440 | 167593.1 | -17.0677 | 29.8852 | 807104.1 | 8110688.94 | 1147.9 | 1147.9 | 1147.3 | -3.76 | 0-4% | 2.6
167460 | 167613.1 | -17.0675 | 29.8851 | 807096.31 | 8110707.38 | 1146.5 | 1146.5 | 1147.4 | -4.18 | 4-6% | 2.1
167480 | 167633.1 | -17.0673 | 29.885 | 807088.52 | 8110725.82 | 1144.5 | 1144.5 | 1147.6 | -4.92 | 4-6% | 3.3
167500 | 167653.2 | -17.0672 | 29.8849 | 807080.73 | 8110744.25 | 1142.9 | 1142.9 | 1147.5 | -5.18 | 4-6% | 4.1
167520 | 167673.2 | -17.067 | 29.8849 | 807072.94 | 8110762.69 | 1141.4 | 1141.4 | 1146.4 | -5.2 | 4-6% | 4.6
167540 | 167693.2 | -17.0668 | 29.8848 | 807065.15 | 8110781.13 | 1141.4 | 1141.4 | 1144.7 | -6.19 | 6-8% | 2.9
167560 | 167713.2 | -17.0667 | 29.8847 | 807057.37 | 8110799.57 | 1139.8 | 1139.8 | 1142.7 | -5.88 | 4-6% | 2.3
167580 | 167733.2 | -17.0665 | 29.8846 | 807049.58 | 8110818.01 | 1137.9 | 1137.9 | 1141.2 | -5.08 | 4-6% | 2.3
167600 | 167753.2 | -17.0663 | 29.8846 | 807041.79 | 8110836.44 | 1137.6 | 1137.6 | 1141.1 | -4.67 | 4-6% | 1.2
167620 | 167773.3 | -17.0662 | 29.8845 | 807034 | 8110854.88 | 1137.2 | 1137.2 | 1141.3 | -4.25 | 4-6% | 0.3
167640 | 167793.3 | -17.066 | 29.8844 | 807026.21 | 8110873.32 | 1135.6 | 1135.6 | 1140.9 | -4.49 | 4-6% | 1.3
167660 | 167813.3 | -17.0658 | 29.8843 | 807018.42 | 8110891.76 | 1134.7 | 1134.7 | 1138.9 | -4.09 | 4-6% | 2.6
167680 | 167833.3 | -17.0657 | 29.8843 | 807010.63 | 8110910.19 | 1134.3 | 1134.3 | 1136.6 | -3.67 | 0-4% | 2.6
167700 | 167853.3 | -17.0655 | 29.8842 | 807002.85 | 8110928.63 | 1133.5 | 1133.5 | 1135.5 | -4.04 | 4-6% | 2
167720 | 167873.3 | -17.0653 | 29.8841 | 806995.06 | 8110947.07 | 1132.9 | 1132.9 | 1134.6 | -4.24 | 4-6% | 1.1
167740 | 167893.3 | -17.0652 | 29.884 | 806987.27 | 8110965.51 | 1132.4 | 1132.4 | 1134 | -3.83 | 0-4% | 0.8
167760 | 167913.4 | -17.065 | 29.884 | 806979.48 | 8110983.95 | 1131.6 | 1131.6 | 1134.2 | -3.78 | 0-4% | 0.4
167780 | 167933.4 | -17.0649 | 29.8839 | 806971.69 | 8111002.38 | 1130.5 | 1130.5 | 1133.9 | -4.08 | 4-6% | 0.7
167800 | 167953.4 | -17.0647 | 29.8838 | 806963.9 | 8111020.82 | 1129.5 | 1129.5 | 1132.2 | -4 | 4-6% | 0.8
167820 | 167973.4 | -17.0645 | 29.8837 | 806956.11 | 8111039.26 | 1128.7 | 1128.7 | 1130.5 | -3.94 | 0-4% | 0.4
167840 | 167993.4 | -17.0644 | 29.8837 | 806948.32 | 8111057.7 | 1127.9 | 1127.9 | 1129.3 | -3.95 | 0-4% | 0.4
167860 | 168013.4 | -17.0642 | 29.8836 | 806940.53 | 8111076.13 | 1127.1 | 1127.1 | 1128.3 | -3.88 | 0-4% | 0.8
167880 | 168033.5 | -17.064 | 29.8835 | 806932.75 | 8111094.57 | 1126.1 | 1126.1 | 1127.1 | -3.46 | 0-4% | 1.2
167900 | 168053.5 | -17.0639 | 29.8834 | 806924.96 | 8111113.01 | 1125.5 | 1125.5 | 1127.2 | -3.04 | 0-4% | 0.7
167920 | 168073.5 | -17.0637 | 29.8833 | 806917.16 | 8111131.44 | 1125 | 1125 | 1127.4 | -3.06 | 0-4% | 0.4
167940 | 168093.5 | -17.0635 | 29.8833 | 806909.37 | 8111149.88 | 1124.5 | 1124.5 | 1127.7 | -3.05 | 0-4% | 0.7
167960 | 168113.5 | -17.0634 | 29.8832 | 806901.58 | 8111168.32 | 1123.9 | 1123.9 | 1127.2 | -2.87 | 0-4% | 1.4
167980 | 168133.5 | -17.0632 | 29.8831 | 806893.78 | 8111186.75 | 1123.6 | 1123.6 | 1125.8 | -2.4 | 0-4% | 0.8
168000 | 168153.5 | -17.063 | 29.883 | 806885.99 | 8111205.19 | 1123.5 | 1123.5 | 1124.9 | -1.79 | 0-4% | 0
168020 | 168173.6 | -17.0629 | 29.883 | 806878.2 | 8111223.62 | 1122.6 | 1122.6 | 1124.5 | -1.32 | 0-4% | 1.6
168040 | 168193.6 | -17.0627 | 29.8829 | 806870.4 | 8111242.06 | 1121.8 | 1121.8 | 1125.6 | -1.27 | 0-4% | 1.8
168060 | 168213.6 | -17.0625 | 29.8828 | 806862.61 | 8111260.49 | 1121.4 | 1121.4 | 1126.1 | -0.97 | 0-4% | 0.7
168080 | 168233.6 | -17.0624 | 29.8827 | 806854.81 | 8111278.93 | 1121.3 | 1121.3 | 1125.4 | -0.85 | 0-4% | 0.8
168100 | 168253.6 | -17.0622 | 29.8827 | 806847.02 | 8111297.37 | 1121.9 | 1121.9 | 1124.5 | -0.38 | 0-4% | 0.9
168120 | 168273.6 | -17.062 | 29.8826 | 806839.23 | 8111315.8 | 1122.4 | 1122.4 | 1123.9 | 0.14 | 0-4% | 1.3
168140 | 168293.6 | -17.0619 | 29.8825 | 806831.43 | 8111334.24 | 1122 | 1122 | 1123.9 | 0.36 | 0-4% | 1.2
168160 | 168313.7 | -17.0617 | 29.8824 | 806823.64 | 8111352.67 | 1121.9 | 1121.9 | 1124.4 | 0.61 | 0-4% | 1.5
168180 | 168333.7 | -17.0615 | 29.8824 | 806815.85 | 8111371.11 | 1121.9 | 1121.9 | 1124.9 | 1.09 | 0-4% | 2.7
168200 | 168353.7 | -17.0614 | 29.8823 | 806808.07 | 8111389.55 | 1122.7 | 1122.7 | 1126.1 | 1.32 | 0-4% | 2.4
168220 | 168373.7 | -17.0612 | 29.8822 | 806800.33 | 8111408.01 | 1122.9 | 1122.9 | 1126.7 | 1.47 | 0-4% | 1.6
168240 | 168393.7 | -17.061 | 29.8821 | 806792.59 | 8111426.47 | 1122.5 | 1122.5 | 1127.5 | 1.81 | 0-4% | 2.1
168260 | 168413.7 | -17.0609 | 29.8821 | 806784.85 | 8111444.92 | 1122.6 | 1122.6 | 1128.3 | 1.98 | 0-4% | 3.1
168280 | 168433.8 | -17.0607 | 29.882 | 806777.11 | 8111463.38 | 1123.5 | 1123.5 | 1128.9 | 2.06 | 0-4% | 2.1
168300 | 168453.8 | -17.0605 | 29.8819 | 806769.37 | 8111481.84 | 1124.6 | 1124.6 | 1128.6 | 1.89 | 0-4% | 1.2
168320 | 168473.8 | -17.0604 | 29.8818 | 806761.63 | 8111500.3 | 1125.3 | 1125.3 | 1128.6 | 2.12 | 0-4% | 1.2
168340 | 168493.8 | -17.0602 | 29.8818 | 806753.89 | 8111518.76 | 1125.6 | 1125.6 | 1128.4 | 2.38 | 0-4% | 1.1
168360 | 168513.8 | -17.0601 | 29.8817 | 806746.15 | 8111537.22 | 1125.9 | 1125.9 | 1128.6 | 2.24 | 0-4% | 1
168380 | 168533.8 | -17.0599 | 29.8816 | 806738.93 | 8111555.88 | 1126.1 | 1126.1 | 1129.3 | 1.61 | 0-4% | 1.3
168400 | 168553.8 | -17.0597 | 29.8816 | 806732.16 | 8111574.71 | 1126.5 | 1126.5 | 1130.3 | 1.61 | 0-4% | 1.3
168420 | 168573.8 | -17.0595 | 29.8815 | 806725.39 | 8111593.55 | 1127.1 | 1127.1 | 1131 | 1.64 | 0-4% | 1.2
168440 | 168593.9 | -17.0594 | 29.8814 | 806718.61 | 8111612.38 | 1127.3 | 1127.3 | 1130.6 | 1.38 | 0-4% | 1.2
168460 | 168613.9 | -17.0592 | 29.8814 | 806711.84 | 8111631.22 | 1127.1 | 1127.1 | 1130.3 | 0.99 | 0-4% | 0.7
168480 | 168633.9 | -17.059 | 29.8813 | 806705.07 | 8111650.05 | 1126.7 | 1126.7 | 1129.9 | 0.77 | 0-4% | 1.3
168500 | 168653.9 | -17.0589 | 29.8812 | 806699.18 | 8111669.18 | 1127.8 | 1127.8 | 1130.1 | 0.34 | 0-4% | 0.6
168520 | 168673.9 | -17.0587 | 29.8812 | 806693.33 | 8111688.32 | 1128.6 | 1128.6 | 1130.4 | 0.1 | 0-4% | 1.4
168540 | 168693.9 | -17.0585 | 29.8811 | 806687.49 | 8111707.46 | 1128.4 | 1128.4 | 1130.2 | 0.11 | 0-4% | 0.9
168560 | 168713.9 | -17.0584 | 29.8811 | 806681.65 | 8111726.61 | 1127.9 | 1127.9 | 1130.3 | -0.05 | 0-4% | 0.7
168580 | 168733.9 | -17.0582 | 29.881 | 806676.65 | 8111745.98 | 1127.6 | 1127.6 | 1130.6 | -0.03 | 0-4% | 0.9
168600 | 168753.9 | -17.058 | 29.881 | 806672.19 | 8111765.49 | 1127.2 | 1127.2 | 1130.3 | -0.45 | 0-4% | 1.3
168620 | 168773.9 | -17.0578 | 29.8809 | 806667.74 | 8111785 | 1127.3 | 1127.3 | 1129.9 | -1.11 | 0-4% | 1.6
168640 | 168793.9 | -17.0576 | 29.8809 | 806664.09 | 8111804.68 | 1127.5 | 1127.5 | 1129.4 | -1.36 | 0-4% | 2
168660 | 168813.9 | -17.0575 | 29.8808 | 806660.44 | 8111824.36 | 1127 | 1127 | 1129.5 | -1.17 | 0-4% | 1.8
168680 | 168833.9 | -17.0573 | 29.8808 | 806656.79 | 8111844.04 | 1126.7 | 1126.7 | 1129.5 | -1 | 0-4% | 1.5
168700 | 168853.9 | -17.0571 | 29.8808 | 806653.14 | 8111863.72 | 1126.9 | 1126.9 | 1129.5 | -0.78 | 0-4% | 1.7
168720 | 168873.9 | -17.0569 | 29.8807 | 806649.49 | 8111883.4 | 1126.4 | 1126.4 | 1129.2 | -1.05 | 0-4% | 1.6
168740 | 168893.9 | -17.0568 | 29.8807 | 806645.84 | 8111903.08 | 1125.7 | 1125.7 | 1128.8 | -1.21 | 0-4% | 1.9
168760 | 168913.9 | -17.0566 | 29.8807 | 806642.12 | 8111922.75 | 1125.6 | 1125.6 | 1128.3 | -0.76 | 0-4% | 2
168780 | 168934 | -17.0564 | 29.8806 | 806638.38 | 8111942.41 | 1125.6 | 1125.6 | 1128 | -0.81 | 0-4% | 2
168800 | 168954 | -17.0562 | 29.8806 | 806634.63 | 8111962.07 | 1125.6 | 1125.6 | 1127.7 | -0.94 | 0-4% | 1.7
168820 | 168974 | -17.0561 | 29.8805 | 806630.89 | 8111981.73 | 1125.2 | 1125.2 | 1127.4 | -0.43 | 0-4% | 1.8
168840 | 168994 | -17.0559 | 29.8805 | 806627.15 | 8112001.39 | 1125.1 | 1125.1 | 1127.7 | 0.32 | 0-4% | 2
168860 | 169014 | -17.0557 | 29.8805 | 806623.4 | 8112021.06 | 1125.5 | 1125.5 | 1128.6 | 0.67 | 0-4% | 2
168880 | 169034 | -17.0555 | 29.8804 | 806619.66 | 8112040.72 | 1125.1 | 1125.1 | 1129.5 | 0.83 | 0-4% | 2.5
168900 | 169054.1 | -17.0553 | 29.8804 | 806615.91 | 8112060.38 | 1125 | 1125 | 1129.8 | 0.66 | 0-4% | 2.6
168920 | 169074.1 | -17.0552 | 29.8804 | 806612.17 | 8112080.04 | 1125.6 | 1125.6 | 1129.1 | 0.61 | 0-4% | 2.3
168940 | 169094.1 | -17.055 | 29.8803 | 806608.43 | 8112099.7 | 1126.3 | 1126.3 | 1128.3 | 0.37 | 0-4% | 1.7
168960 | 169114.1 | -17.0548 | 29.8803 | 806604.68 | 8112119.37 | 1126.9 | 1126.9 | 1128 | 0.1 | 0-4% | 1.3
168980 | 169134.1 | -17.0546 | 29.8802 | 806600.94 | 8112139.03 | 1127.3 | 1127.3 | 1128.3 | 0.35 | 0-4% | 1.1
169000 | 169154.1 | -17.0545 | 29.8802 | 806597.2 | 8112158.69 | 1126.9 | 1126.9 | 1128.9 | 0.38 | 0-4% | 1.5
169020 | 169174.1 | -17.0543 | 29.8802 | 806593.45 | 8112178.35 | 1126.4 | 1126.4 | 1129.6 | 0.15 | 0-4% | 1.9
169040 | 169194.2 | -17.0541 | 29.8801 | 806589.71 | 8112198.01 | 1125.8 | 1125.8 | 1129.4 | -0.08 | 0-4% | 2.3
169060 | 169214.2 | -17.0539 | 29.8801 | 806585.91 | 8112217.67 | 1125.7 | 1125.7 | 1129.9 | -0.08 | 0-4% | 2.2
169080 | 169234.2 | -17.0538 | 29.8801 | 806581.97 | 8112237.29 | 1125.8 | 1125.8 | 1130.9 | 0.11 | 0-4% | 2.3
169100 | 169254.2 | -17.0536 | 29.88 | 806578.02 | 8112256.91 | 1125.8 | 1125.8 | 1131.1 | 0.51 | 0-4% | 1.9
169120 | 169274.2 | -17.0534 | 29.88 | 806574.08 | 8112276.53 | 1125.9 | 1125.9 | 1131.1 | 0.92 | 0-4% | 1.3
169140 | 169294.2 | -17.0532 | 29.8799 | 806570.13 | 8112296.16 | 1126.2 | 1126.2 | 1130.8 | 1.31 | 0-4% | 1.8
169160 | 169314.2 | -17.053 | 29.8799 | 806566.19 | 8112315.78 | 1126.7 | 1126.7 | 1130.4 | 1.32 | 0-4% | 1.9
169180 | 169334.3 | -17.0529 | 29.8799 | 806562.25 | 8112335.4 | 1127.5 | 1127.5 | 1129.7 | 1.25 | 0-4% | 1.6
169200 | 169354.3 | -17.0527 | 29.8798 | 806558.3 | 8112355.03 | 1128 | 1128 | 1128.6 | 1.21 | 0-4% | 1.4
169220 | 169374.3 | -17.0525 | 29.8798 | 806554.36 | 8112374.65 | 1128.3 | 1128.3 | 1127.9 | 1.3 | 0-4% | 1.4
169240 | 169394.3 | -17.0523 | 29.8797 | 806550.42 | 8112394.27 | 1128.5 | 1128.5 | 1127.5 | 0.93 | 0-4% | 1.4
169260 | 169414.3 | -17.0522 | 29.8797 | 806546.47 | 8112413.9 | 1128.3 | 1128.3 | 1127.9 | -0.07 | 0-4% | 0.9
169280 | 169434.3 | -17.052 | 29.8797 | 806542.53 | 8112433.52 | 1128.3 | 1128.3 | 1128.1 | -0.93 | 0-4% | 0.8
169300 | 169454.3 | -17.0518 | 29.8796 | 806538.59 | 8112453.14 | 1128.2 | 1128.2 | 1128.1 | -1.65 | 0-4% | 1
169320 | 169474.4 | -17.0516 | 29.8796 | 806534.64 | 8112472.76 | 1128.5 | 1128.5 | 1128.6 | -2.28 | 0-4% | 1.1
169340 | 169494.4 | -17.0515 | 29.8795 | 806530.7 | 8112492.39 | 1128 | 1128 | 1128.7 | -2.51 | 0-4% | 1.4
169360 | 169514.4 | -17.0513 | 29.8795 | 806526.75 | 8112512.01 | 1126.6 | 1126.6 | 1128.1 | -2.35 | 0-4% | 1.1
169380 | 169534.4 | -17.0511 | 29.8795 | 806522.81 | 8112531.63 | 1125.6 | 1125.6 | 1128 | -2.46 | 0-4% | 0.9
169400 | 169554.4 | -17.0509 | 29.8794 | 806518.87 | 8112551.26 | 1124.7 | 1124.7 | 1128 | -2.45 | 0-4% | 0.6
169420 | 169574.4 | -17.0508 | 29.8794 | 806515.05 | 8112570.9 | 1123.7 | 1123.7 | 1128 | -2.66 | 0-4% | 1
169440 | 169594.5 | -17.0506 | 29.8793 | 806511.35 | 8112590.57 | 1123.5 | 1123.5 | 1128.1 | -2.72 | 0-4% | 2
169460 | 169614.5 | -17.0504 | 29.8793 | 806507.65 | 8112610.24 | 1123.6 | 1123.6 | 1127.9 | -2.4 | 0-4% | 2
169480 | 169634.5 | -17.0502 | 29.8793 | 806503.95 | 8112629.91 | 1123.4 | 1123.4 | 1127.4 | -2.45 | 0-4% | 2.4
169500 | 169654.5 | -17.05 | 29.8792 | 806500.25 | 8112649.58 | 1123.3 | 1123.3 | 1126.3 | -2.35 | 0-4% | 2.4
169520 | 169674.5 | -17.0499 | 29.8792 | 806496.54 | 8112669.25 | 1123.1 | 1123.1 | 1124.9 | -2.1 | 0-4% | 2.1
169540 | 169694.5 | -17.0497 | 29.8792 | 806492.84 | 8112688.92 | 1122.6 | 1122.6 | 1124.2 | -2.13 | 0-4% | 1.9
169560 | 169714.5 | -17.0495 | 29.8791 | 806489.14 | 8112708.59 | 1121.8 | 1121.8 | 1124.2 | -2.25 | 0-4% | 1.5
169580 | 169734.6 | -17.0493 | 29.8791 | 806485.44 | 8112728.26 | 1120.7 | 1120.7 | 1124.8 | -2.2 | 0-4% | 1.8
169600 | 169754.6 | -17.0492 | 29.879 | 806481.74 | 8112747.93 | 1120 | 1120 | 1125.5 | -2.26 | 0-4% | 2
169620 | 169774.6 | -17.049 | 29.879 | 806478.04 | 8112767.6 | 1119.5 | 1119.5 | 1125.8 | -2.59 | 0-4% | 2.7
169640 | 169794.6 | -17.0488 | 29.879 | 806474.34 | 8112787.27 | 1119.2 | 1119.2 | 1124.7 | -2.74 | 0-4% | 3.3
169660 | 169814.6 | -17.0486 | 29.8789 | 806470.64 | 8112806.94 | 1119.1 | 1119.1 | 1124.2 | -2.14 | 0-4% | 2.6
169680 | 169834.6 | -17.0484 | 29.8789 | 806466.94 | 8112826.61 | 1118.9 | 1118.9 | 1124.1 | -1.28 | 0-4% | 2.6
169700 | 169854.6 | -17.0483 | 29.8789 | 806463.24 | 8112846.28 | 1118.8 | 1118.8 | 1124.5 | -0.58 | 0-4% | 3.2
169720 | 169874.7 | -17.0481 | 29.8788 | 806459.53 | 8112865.95 | 1118 | 1118 | 1124.5 | -0.52 | 0-4% | 2.9
169740 | 169894.7 | -17.0479 | 29.8788 | 806455.83 | 8112885.62 | 1117.1 | 1117.1 | 1124.2 | -0.61 | 0-4% | 2.8
169760 | 169914.7 | -17.0477 | 29.8787 | 806452.13 | 8112905.29 | 1117.5 | 1117.5 | 1124 | -0.75 | 0-4% | 2.8
169780 | 169934.7 | -17.0476 | 29.8787 | 806448.43 | 8112924.96 | 1118.2 | 1118.2 | 1124.1 | -1.08 | 0-4% | 2.5
169800 | 169954.7 | -17.0474 | 29.8787 | 806444.73 | 8112944.63 | 1118.8 | 1118.8 | 1124.1 | -1.36 | 0-4% | 2.5
169820 | 169974.7 | -17.0472 | 29.8786 | 806440.78 | 8112964.26 | 1118.5 | 1118.5 | 1122.9 | -0.68 | 0-4% | 3.6
169840 | 169994.8 | -17.047 | 29.8786 | 806436.8 | 8112983.87 | 1118 | 1118 | 1121.6 | -0.27 | 0-4% | 4.1
169860 | 170014.8 | -17.0469 | 29.8785 | 806432.81 | 8113003.49 | 1117.6 | 1117.6 | 1121 | -0.65 | 0-4% | 4.2
169880 | 170034.8 | -17.0467 | 29.8785 | 806428.83 | 8113023.1 | 1116.8 | 1116.8 | 1120.9 | -1.23 | 0-4% | 4
169900 | 170054.8 | -17.0465 | 29.8785 | 806424.88 | 8113042.72 | 1116.1 | 1116.1 | 1120.8 | -2.02 | 0-4% | 3.9
169920 | 170074.8 | -17.0463 | 29.8784 | 806421.12 | 8113062.38 | 1116.6 | 1116.6 | 1119.9 | -2.77 | 0-4% | 3.1
169940 | 170094.8 | -17.0461 | 29.8784 | 806417.37 | 8113082.04 | 1116.5 | 1116.5 | 1119.5 | -3.24 | 0-4% | 3.2
169960 | 170114.8 | -17.046 | 29.8784 | 806413.62 | 8113101.7 | 1116.2 | 1116.2 | 1119.6 | -3.32 | 0-4% | 3.1
169980 | 170134.9 | -17.0458 | 29.8783 | 806409.86 | 8113121.36 | 1115.7 | 1115.7 | 1119.1 | -3 | 0-4% | 2.9
170000 | 170154.9 | -17.0456 | 29.8783 | 806406.11 | 8113141.02 | 1114.8 | 1114.8 | 1117.7 | -2.66 | 0-4% | 3.3
170020 | 170174.9 | -17.0454 | 29.8782 | 806402.35 | 8113160.68 | 1112.9 | 1112.9 | 1115.1 | -2.86 | 0-4% | 4.5
170040 | 170194.9 | -17.0453 | 29.8782 | 806398.6 | 8113180.34 | 1111.5 | 1111.5 | 1114.1 | -2.64 | 0-4% | 4.4
170060 | 170214.9 | -17.0451 | 29.8782 | 806394.85 | 8113200 | 1111 | 1111 | 1114.2 | -2.35 | 0-4% | 3.5
170080 | 170234.9 | -17.0449 | 29.8781 | 806391.09 | 8113219.66 | 1110.8 | 1110.8 | 1114.8 | -2.03 | 0-4% | 2.8
170100 | 170254.9 | -17.0447 | 29.8781 | 806387.34 | 8113239.32 | 1110.8 | 1110.8 | 1115.5 | -1.26 | 0-4% | 1.7
170120 | 170275 | -17.0446 | 29.878 | 806383.59 | 8113258.98 | 1110.9 | 1110.9 | 1116 | 0.24 | 0-4% | 1.9
170140 | 170295 | -17.0444 | 29.878 | 806379.83 | 8113278.64 | 1111.3 | 1111.3 | 1116 | 1.69 | 0-4% | 1.9
170160 | 170315 | -17.0442 | 29.878 | 806376.08 | 8113298.3 | 1111.5 | 1111.5 | 1115.3 | 1.59 | 0-4% | 2
170180 | 170335 | -17.044 | 29.8779 | 806372.33 | 8113317.96 | 1111.6 | 1111.6 | 1114.1 | 1.36 | 0-4% | 2
170200 | 170355 | -17.0438 | 29.8779 | 806368.57 | 8113337.62 | 1112.2 | 1112.2 | 1114.6 | 1.03 | 0-4% | 1.4
170220 | 170375 | -17.0437 | 29.8779 | 806364.82 | 8113357.28 | 1113.4 | 1113.4 | 1114.8 | 0.63 | 0-4% | 0.3
170240 | 170395.1 | -17.0435 | 29.8778 | 806361.06 | 8113376.94 | 1114.9 | 1114.9 | 1114.6 | 0.63 | 0-4% | 1.6 | Bridge (in map data)
170260 | 170415.1 | -17.0433 | 29.8778 | 806357.31 | 8113396.6 | 1114.2 | 1113.4 | 1114.5 | 0.35 | 0-4% | 1.2 | Bridge (in map data)
170280 | 170435.1 | -17.0431 | 29.8777 | 806353.5 | 8113416.25 | 1113.5 | 1111.7 | 1114.3 | 0.56 | 0-4% | 0.3 | Bridge (in map data)
170300 | 170455.1 | -17.043 | 29.8777 | 806349.64 | 8113435.89 | 1112.8 | 1109.7 | 1114 | 0.64 | 0-4% | 1.1 | Bridge (in map data)
170320 | 170475.1 | -17.0428 | 29.8777 | 806345.09 | 8113455.37 | 1112.2 | 1110.7 | 1114.5 | 0.34 | 0-4% | 2.4 | Bridge (in map data)
170340 | 170495.1 | -17.0426 | 29.8776 | 806340.07 | 8113474.75 | 1112.5 | 1112.5 | 1114.9 | 0.05 | 0-4% | 2.5
170360 | 170515.1 | -17.0424 | 29.8776 | 806335.04 | 8113494.12 | 1112.2 | 1112.2 | 1114.7 | 0.57 | 0-4% | 1.7
170380 | 170535.1 | -17.0423 | 29.8775 | 806330.02 | 8113513.5 | 1112.8 | 1112.8 | 1114.7 | 0.95 | 0-4% | 1.8
170400 | 170555 | -17.0421 | 29.8774 | 806323.7 | 8113532.48 | 1113.5 | 1113.5 | 1115 | 1.35 | 0-4% | 2.2
170420 | 170575 | -17.0419 | 29.8774 | 806317.25 | 8113551.43 | 1114.1 | 1114.1 | 1115.6 | 1.82 | 0-4% | 1.8
170440 | 170595.1 | -17.0418 | 29.8773 | 806310.79 | 8113570.38 | 1115 | 1115 | 1115.8 | 1.97 | 0-4% | 1.3
170460 | 170615.1 | -17.0416 | 29.8773 | 806304.23 | 8113589.28 | 1115.3 | 1115.3 | 1115.3 | 2.55 | 0-4% | 1.5
170480 | 170635.1 | -17.0414 | 29.8772 | 806297.12 | 8113607.99 | 1115.4 | 1115.4 | 1115.1 | 2.55 | 0-4% | 1.8
170500 | 170655.1 | -17.0412 | 29.8771 | 806290.01 | 8113626.7 | 1115.5 | 1115.5 | 1115.3 | 2.3 | 0-4% | 1.9
170520 | 170675.1 | -17.0411 | 29.877 | 806282.9 | 8113645.41 | 1115.8 | 1115.8 | 1116.1 | 2.26 | 0-4% | 1.7
170540 | 170695.1 | -17.0409 | 29.877 | 806275.79 | 8113664.12 | 1116.4 | 1116.4 | 1117.3 | 2.01 | 0-4% | 1.6
170560 | 170715.1 | -17.0407 | 29.8769 | 806268.14 | 8113682.59 | 1117.3 | 1117.3 | 1118.8 | 2.03 | 0-4% | 1.8
170580 | 170735 | -17.0406 | 29.8768 | 806258.9 | 8113700.35 | 1117.8 | 1117.8 | 1119.4 | 1.93 | 0-4% | 2.2
170600 | 170755 | -17.0404 | 29.8767 | 806249.67 | 8113718.1 | 1118.1 | 1118.1 | 1119.1 | 1.68 | 0-4% | 2.3
170620 | 170775 | -17.0403 | 29.8766 | 806240.43 | 8113735.86 | 1118.6 | 1118.6 | 1118.8 | 1.46 | 0-4% | 2.6
170640 | 170795.1 | -17.0401 | 29.8765 | 806231.19 | 8113753.62 | 1119 | 1119 | 1119.4 | 0.89 | 0-4% | 2.8
170660 | 170815.1 | -17.04 | 29.8764 | 806220.9 | 8113770.78 | 1119.4 | 1119.4 | 1120.5 | 0.23 | 0-4% | 2.8
170680 | 170835.1 | -17.0398 | 29.8764 | 806210.58 | 8113787.93 | 1119.3 | 1119.3 | 1121.1 | -0.1 | 0-4% | 2.6
170700 | 170855.1 | -17.0397 | 29.8763 | 806200.27 | 8113805.09 | 1118.9 | 1118.9 | 1121.5 | -0.55 | 0-4% | 2.7
170720 | 170875.1 | -17.0395 | 29.8762 | 806189.96 | 8113822.24 | 1118.7 | 1118.7 | 1121.6 | -1.07 | 0-4% | 2.6
170740 | 170895.1 | -17.0393 | 29.8761 | 806179.64 | 8113839.39 | 1118.2 | 1118.2 | 1121.4 | -1.21 | 0-4% | 2.9
170760 | 170915.1 | -17.0392 | 29.876 | 806169.33 | 8113856.54 | 1117.7 | 1117.7 | 1120.8 | -1.27 | 0-4% | 2.8
170780 | 170935.1 | -17.039 | 29.8759 | 806159.01 | 8113873.7 | 1117.7 | 1117.7 | 1119.7 | -0.91 | 0-4% | 1.9
170800 | 170955.1 | -17.0389 | 29.8758 | 806148.42 | 8113890.68 | 1117 | 1117 | 1118.1 | -0.71 | 0-4% | 1.7
170820 | 170975.2 | -17.0387 | 29.8756 | 806137.52 | 8113907.46 | 1116.5 | 1116.5 | 1116.8 | -0.9 | 0-4% | 1.5
170840 | 170995.2 | -17.0386 | 29.8755 | 806126.62 | 8113924.25 | 1116.5 | 1116.5 | 1117.1 | -0.82 | 0-4% | 1.6
170860 | 171015.2 | -17.0384 | 29.8754 | 806115.72 | 8113941.03 | 1116.8 | 1116.8 | 1117.6 | -0.69 | 0-4% | 1.1
170880 | 171035.2 | -17.0383 | 29.8753 | 806104.81 | 8113957.82 | 1117.5 | 1117.5 | 1118.7 | -0.47 | 0-4% | 1
170900 | 171055.2 | -17.0381 | 29.8752 | 806093.91 | 8113974.61 | 1117.5 | 1117.5 | 1119.5 | 0.05 | 0-4% | 1.4
170920 | 171075.2 | -17.038 | 29.8751 | 806083.01 | 8113991.39 | 1116.9 | 1116.9 | 1119.8 | 0.5 | 0-4% | 1.5
170940 | 171095.2 | -17.0378 | 29.875 | 806072.07 | 8114008.15 | 1116.6 | 1116.6 | 1119.9 | 0.58 | 0-4% | 1.5
170960 | 171115.3 | -17.0377 | 29.8749 | 806060.52 | 8114024.49 | 1116.3 | 1116.3 | 1119.3 | 0.34 | 0-4% | 1.4
170980 | 171135.3 | -17.0375 | 29.8748 | 806048.96 | 8114040.84 | 1116.7 | 1116.7 | 1118.3 | 0.01 | 0-4% | 1
171000 | 171155.3 | -17.0374 | 29.8747 | 806037.41 | 8114057.18 | 1117.1 | 1117.1 | 1117.4 | -0.01 | 0-4% | 1.3
171020 | 171175.3 | -17.0373 | 29.8746 | 806025.86 | 8114073.53 | 1117.5 | 1117.5 | 1117.8 | 0.11 | 0-4% | 1.5
171040 | 171195.3 | -17.0371 | 29.8745 | 806014.3 | 8114089.87 | 1117.7 | 1117.7 | 1118.8 | 0.39 | 0-4% | 1.7
171060 | 171215.3 | -17.037 | 29.8744 | 806002.75 | 8114106.21 | 1117.5 | 1117.5 | 1120.1 | 0.49 | 0-4% | 1.9
171080 | 171235.3 | -17.0368 | 29.8742 | 805991.57 | 8114122.81 | 1117.5 | 1117.5 | 1120.8 | 0.34 | 0-4% | 1.9
171100 | 171255.3 | -17.0367 | 29.8741 | 805980.66 | 8114139.59 | 1117.4 | 1117.4 | 1121.2 | 0.42 | 0-4% | 2
171120 | 171275.4 | -17.0365 | 29.874 | 805969.75 | 8114156.37 | 1117.1 | 1117.1 | 1121.1 | 0.19 | 0-4% | 2.1
171140 | 171295.4 | -17.0364 | 29.8739 | 805958.84 | 8114173.15 | 1117.4 | 1117.4 | 1121.9 | 0.36 | 0-4% | 1.6
171160 | 171315.4 | -17.0362 | 29.8738 | 805947.93 | 8114189.93 | 1117.3 | 1117.3 | 1122.5 | 0.89 | 0-4% | 1.7
171180 | 171335.4 | -17.0361 | 29.8737 | 805936.97 | 8114206.68 | 1117.4 | 1117.4 | 1121.6 | 0.99 | 0-4% | 1.7
171200 | 171355.4 | -17.0359 | 29.8736 | 805925.98 | 8114223.41 | 1118 | 1118 | 1120.7 | 1.01 | 0-4% | 0.9
171220 | 171375.4 | -17.0358 | 29.8735 | 805914.99 | 8114240.13 | 1117.9 | 1117.9 | 1119.6 | 1.44 | 0-4% | 1.5
171240 | 171395.4 | -17.0356 | 29.8734 | 805903.99 | 8114256.86 | 1118.4 | 1118.4 | 1119.4 | 1.56 | 0-4% | 1.8
171260 | 171415.5 | -17.0355 | 29.8733 | 805893 | 8114273.59 | 1119.3 | 1119.3 | 1119.7 | 1.86 | 0-4% | 1.5
171280 | 171435.5 | -17.0353 | 29.8732 | 805882.01 | 8114290.31 | 1119.5 | 1119.5 | 1120.4 | 1.81 | 0-4% | 1.7
171300 | 171455.5 | -17.0352 | 29.8731 | 805871.02 | 8114307.04 | 1119.5 | 1119.5 | 1121.7 | 2.08 | 0-4% | 1.6
171320 | 171475.5 | -17.035 | 29.873 | 805860.02 | 8114323.76 | 1120 | 1120 | 1122.6 | 2.37 | 0-4% | 1
171340 | 171495.5 | -17.0349 | 29.8729 | 805849.03 | 8114340.49 | 1120.5 | 1120.5 | 1123.1 | 1.99 | 0-4% | 1
171360 | 171515.5 | -17.0347 | 29.8728 | 805838.04 | 8114357.22 | 1121 | 1121 | 1124 | 1.8 | 0-4% | 1.1
171380 | 171535.6 | -17.0346 | 29.8727 | 805827.04 | 8114373.94 | 1121 | 1121 | 1125 | 2.23 | 0-4% | 1.4
171400 | 171555.6 | -17.0344 | 29.8726 | 805816.05 | 8114390.67 | 1122.1 | 1122.1 | 1126 | 2.61 | 0-4% | 0.8
171420 | 171575.6 | -17.0343 | 29.8725 | 805805.06 | 8114407.39 | 1122.6 | 1122.6 | 1126.3 | 2.66 | 0-4% | 0.6
171440 | 171595.6 | -17.0341 | 29.8724 | 805794.06 | 8114424.12 | 1122.4 | 1122.4 | 1126 | 2.83 | 0-4% | 1
171460 | 171615.6 | -17.034 | 29.8722 | 805783.07 | 8114440.85 | 1122.9 | 1122.9 | 1126 | 2.92 | 0-4% | 0.7
171480 | 171635.6 | -17.0338 | 29.8721 | 805772.08 | 8114457.57 | 1123.9 | 1123.9 | 1126.4 | 3.02 | 0-4% | 0.8
171500 | 171655.6 | -17.0337 | 29.872 | 805761.09 | 8114474.3 | 1124.7 | 1124.7 | 1127.5 | 2.58 | 0-4% | 1
171520 | 171675.7 | -17.0335 | 29.8719 | 805750.09 | 8114491.02 | 1125.3 | 1125.3 | 1128 | 2.41 | 0-4% | 0.6
171540 | 171695.7 | -17.0334 | 29.8718 | 805739.1 | 8114507.75 | 1126.2 | 1126.2 | 1127.6 | 2.54 | 0-4% | 0.2
171560 | 171715.7 | -17.0332 | 29.8717 | 805728.11 | 8114524.48 | 1126.9 | 1126.9 | 1127.4 | 2.51 | 0-4% | 0.7
171580 | 171735.7 | -17.0331 | 29.8716 | 805717.11 | 8114541.2 | 1127.1 | 1127.1 | 1128 | 2.21 | 0-4% | 0.9
171600 | 171755.7 | -17.0329 | 29.8715 | 805706.12 | 8114557.93 | 1127.3 | 1127.3 | 1129.1 | 1.64 | 0-4% | 0.7
171620 | 171775.7 | -17.0328 | 29.8714 | 805695.13 | 8114574.65 | 1127.4 | 1127.4 | 1130 | 1.14 | 0-4% | 0.9
171640 | 171795.7 | -17.0326 | 29.8713 | 805683.3 | 8114590.8 | 1127.5 | 1127.5 | 1130.8 | 0.79 | 0-4% | 1
171660 | 171815.7 | -17.0325 | 29.8712 | 805671.34 | 8114606.84 | 1127.9 | 1127.9 | 1130.6 | 0.56 | 0-4% | 1.2
171680 | 171835.7 | -17.0323 | 29.8711 | 805659.37 | 8114622.89 | 1128.3 | 1128.3 | 1130.6 | 0.51 | 0-4% | 1.4
171700 | 171855.8 | -17.0322 | 29.8709 | 805647.41 | 8114638.93 | 1128 | 1128 | 1130.5 | 0.25 | 0-4% | 1.2
171720 | 171875.8 | -17.0321 | 29.8708 | 805635.44 | 8114654.98 | 1127.6 | 1127.6 | 1130.4 | -0.07 | 0-4% | 0.9
171740 | 171895.8 | -17.0319 | 29.8707 | 805623.48 | 8114671.02 | 1127.7 | 1127.7 | 1130.3 | -0.25 | 0-4% | 0.8
171760 | 171915.8 | -17.0318 | 29.8706 | 805611.31 | 8114686.91 | 1128 | 1128 | 1130.2 | -0.58 | 0-4% | 0.8
171780 | 171935.8 | -17.0316 | 29.8705 | 805598.25 | 8114702.08 | 1128.1 | 1128.1 | 1130.6 | -1.21 | 0-4% | 0.8
171800 | 171955.8 | -17.0315 | 29.8704 | 805585.19 | 8114717.24 | 1127.8 | 1127.8 | 1131 | -1.3 | 0-4% | 1
171820 | 171975.8 | -17.0314 | 29.8702 | 805572.13 | 8114732.41 | 1127.3 | 1127.3 | 1131 | -1.52 | 0-4% | 1.1
171840 | 171995.8 | -17.0312 | 29.8701 | 805558.13 | 8114746.71 | 1127 | 1127 | 1130.8 | -1.85 | 0-4% | 1.3
171860 | 172015.8 | -17.0311 | 29.87 | 805544.1 | 8114760.98 | 1126.8 | 1126.8 | 1130 | -2.45 | 0-4% | 1.3
171880 | 172035.8 | -17.031 | 29.8698 | 805530.07 | 8114775.26 | 1125.9 | 1125.9 | 1128.9 | -3.12 | 0-4% | 1.5
171900 | 172055.8 | -17.0309 | 29.8697 | 805515.39 | 8114788.84 | 1125.4 | 1125.4 | 1127.8 | -3.32 | 0-4% | 1.6
171920 | 172075.8 | -17.0307 | 29.8695 | 805500.3 | 8114802 | 1124.6 | 1124.6 | 1127.1 | -3.37 | 0-4% | 2
171940 | 172095.8 | -17.0306 | 29.8694 | 805485.22 | 8114815.15 | 1124 | 1124 | 1126.2 | -3.2 | 0-4% | 1.4
171960 | 172115.8 | -17.0305 | 29.8693 | 805470.14 | 8114828.31 | 1123.1 | 1123.1 | 1125.8 | -3.1 | 0-4% | 1.1
171980 | 172135.8 | -17.0304 | 29.8691 | 805455.06 | 8114841.47 | 1121.8 | 1121.8 | 1125.2 | -2.5 | 0-4% | 1.2
172000 | 172155.8 | -17.0303 | 29.869 | 805439.98 | 8114854.63 | 1121.1 | 1121.1 | 1124.3 | -1.96 | 0-4% | 1.2
172020 | 172175.9 | -17.0302 | 29.8688 | 805424.89 | 8114867.79 | 1120.6 | 1120.6 | 1123.4 | -1.5 | 0-4% | 1.2
172040 | 172195.9 | -17.03 | 29.8687 | 805409.81 | 8114880.95 | 1120.6 | 1120.6 | 1123 | -1.04 | 0-4% | 1
172060 | 172215.9 | -17.0299 | 29.8685 | 805394.73 | 8114894.1 | 1120.6 | 1120.6 | 1123 | -0.52 | 0-4% | 1.3
172080 | 172235.9 | -17.0298 | 29.8684 | 805379.65 | 8114907.26 | 1120.9 | 1120.9 | 1123.1 | 0.17 | 0-4% | 1.2
172100 | 172255.9 | -17.0297 | 29.8683 | 805364.2 | 8114919.98 | 1121.4 | 1121.4 | 1123.7 | 0.95 | 0-4% | 0.9
172120 | 172275.9 | -17.0296 | 29.8681 | 805348.58 | 8114932.49 | 1121.6 | 1121.6 | 1125 | 1.14 | 0-4% | 1.1
172140 | 172295.9 | -17.0295 | 29.868 | 805332.95 | 8114945 | 1122 | 1122 | 1126.6 | 1.48 | 0-4% | 0.8
172160 | 172315.9 | -17.0294 | 29.8678 | 805317.33 | 8114957.52 | 1122 | 1122 | 1127 | 1.56 | 0-4% | 0.7
172180 | 172336 | -17.0293 | 29.8677 | 805301.71 | 8114970.03 | 1122.2 | 1122.2 | 1127 | 1.78 | 0-4% | 1.1
172200 | 172356 | -17.0291 | 29.8675 | 805286.09 | 8114982.54 | 1123 | 1123 | 1126.8 | 1.9 | 0-4% | 0.4
172220 | 172376 | -17.029 | 29.8674 | 805270.47 | 8114995.05 | 1122.8 | 1122.8 | 1127 | 1.91 | 0-4% | 1
172240 | 172396 | -17.0289 | 29.8672 | 805254.85 | 8115007.57 | 1123.5 | 1123.5 | 1127.2 | 1.77 | 0-4% | 0.6
172260 | 172416 | -17.0288 | 29.8671 | 805239.22 | 8115020.08 | 1123.7 | 1123.7 | 1127.8 | 1.65 | 0-4% | 0.7
172280 | 172436 | -17.0287 | 29.8669 | 805223.6 | 8115032.59 | 1124.5 | 1124.5 | 1128.2 | 1.47 | 0-4% | 0.8
172300 | 172456.1 | -17.0286 | 29.8668 | 805207.98 | 8115045.11 | 1125.2 | 1125.2 | 1128.5 | 1.15 | 0-4% | 0.3
172320 | 172476.1 | -17.0285 | 29.8666 | 805192.36 | 8115057.62 | 1125.4 | 1125.4 | 1128.3 | 1.24 | 0-4% | 0.7
172340 | 172496.1 | -17.0284 | 29.8665 | 805176.74 | 8115070.13 | 1125.5 | 1125.5 | 1127.9 | 0.96 | 0-4% | 1
172360 | 172516.1 | -17.0283 | 29.8663 | 805161.12 | 8115082.64 | 1125.3 | 1125.3 | 1127.4 | 0.81 | 0-4% | 1.5
172380 | 172536.1 | -17.0281 | 29.8662 | 805145.49 | 8115095.16 | 1125.1 | 1125.1 | 1127.1 | 0.15 | 0-4% | 1.4
172400 | 172556.1 | -17.028 | 29.866 | 805129.87 | 8115107.67 | 1125.3 | 1125.3 | 1127.1 | -0.3 | 0-4% | 1.4
172420 | 172576.1 | -17.0279 | 29.8659 | 805114.25 | 8115120.18 | 1125.3 | 1125.3 | 1126.3 | -0.8 | 0-4% | 1.8
172440 | 172596.2 | -17.0278 | 29.8657 | 805098.6 | 8115132.65 | 1125.5 | 1125.5 | 1126.3 | -0.8 | 0-4% | 0.9
172460 | 172616.2 | -17.0277 | 29.8656 | 805082.93 | 8115145.11 | 1125.3 | 1125.3 | 1128.2 | -0.97 | 0-4% | 0.5
172480 | 172636.2 | -17.0276 | 29.8654 | 805067.26 | 8115157.56 | 1124.8 | 1124.8 | 1129.7 | -1.11 | 0-4% | 0.7
172500 | 172656.2 | -17.0275 | 29.8653 | 805051.6 | 8115170.02 | 1124.7 | 1124.7 | 1129.6 | -1.49 | 0-4% | 0.9
172520 | 172676.2 | -17.0274 | 29.8651 | 805035.93 | 8115182.48 | 1123.8 | 1123.8 | 1129 | -1.91 | 0-4% | 1.8
172540 | 172696.2 | -17.0273 | 29.865 | 805020.26 | 8115194.93 | 1123.9 | 1123.9 | 1127.8 | -2.15 | 0-4% | 1.5
172560 | 172716.2 | -17.0271 | 29.8648 | 805004.63 | 8115207.43 | 1123.4 | 1123.4 | 1127.1 | -2.28 | 0-4% | 1.6
172580 | 172736.3 | -17.027 | 29.8647 | 804989.01 | 8115219.95 | 1122.9 | 1122.9 | 1126.2 | -2.27 | 0-4% | 1.4
172600 | 172756.3 | -17.0269 | 29.8645 | 804973.4 | 8115232.47 | 1122.4 | 1122.4 | 1125.4 | -2.43 | 0-4% | 0.9
172620 | 172776.3 | -17.0268 | 29.8644 | 804957.78 | 8115244.99 | 1121.5 | 1121.5 | 1125 | -2.2 | 0-4% | 1.1
172640 | 172796.3 | -17.0267 | 29.8642 | 804942.16 | 8115257.5 | 1121.2 | 1121.2 | 1124.9 | -2.23 | 0-4% | 1.3
172660 | 172816.3 | -17.0266 | 29.8641 | 804926.54 | 8115270.02 | 1120.7 | 1120.7 | 1125 | -2.15 | 0-4% | 2.1
172680 | 172836.3 | -17.0265 | 29.8639 | 804910.93 | 8115282.54 | 1120.2 | 1120.2 | 1124.6 | -2.19 | 0-4% | 2.1
172700 | 172856.4 | -17.0264 | 29.8638 | 804895.31 | 8115295.06 | 1119.8 | 1119.8 | 1123.4 | -1.97 | 0-4% | 1.2
172720 | 172876.4 | -17.0263 | 29.8637 | 804879.69 | 8115307.58 | 1119.4 | 1119.4 | 1122.1 | -1.88 | 0-4% | 1.2
172740 | 172896.4 | -17.0261 | 29.8635 | 804864.25 | 8115320.31 | 1119.4 | 1119.4 | 1121.6 | -1.65 | 0-4% | 1.3
172760 | 172916.4 | -17.026 | 29.8634 | 804848.82 | 8115333.05 | 1119.1 | 1119.1 | 1121 | -1.62 | 0-4% | 1.4
172780 | 172936.4 | -17.0259 | 29.8632 | 804833.38 | 8115345.8 | 1118.5 | 1118.5 | 1120.1 | -1.39 | 0-4% | 1.1
172800 | 172956.4 | -17.0258 | 29.8631 | 804817.95 | 8115358.54 | 1118.4 | 1118.4 | 1119.5 | -1.04 | 0-4% | 0.9
172820 | 172976.4 | -17.0257 | 29.8629 | 804802.52 | 8115371.29 | 1117.7 | 1117.7 | 1118 | -0.91 | 0-4% | 1.7
172840 | 172996.4 | -17.0256 | 29.8628 | 804787.08 | 8115384.03 | 1117.9 | 1117.9 | 1118.1 | -1.14 | 0-4% | 1.7
172860 | 173016.4 | -17.0255 | 29.8626 | 804771.6 | 8115396.71 | 1117.5 | 1117.5 | 1118.8 | -1.27 | 0-4% | 1.6
172880 | 173036.4 | -17.0254 | 29.8625 | 804755.02 | 8115407.93 | 1117.5 | 1117.5 | 1121 | -1.34 | 0-4% | 1.4
172900 | 173056.4 | -17.0253 | 29.8623 | 804738.45 | 8115419.14 | 1117.7 | 1117.7 | 1121.9 | -1.71 | 0-4% | 0.9
172920 | 173076.4 | -17.0252 | 29.8622 | 804721.91 | 8115430.41 | 1117.6 | 1117.6 | 1121.3 | -1.5 | 0-4% | 0.6
172940 | 173096.4 | -17.0251 | 29.862 | 804705.38 | 8115441.71 | 1117.2 | 1117.2 | 1120.1 | -1.81 | 0-4% | 1
172960 | 173116.4 | -17.025 | 29.8618 | 804688.86 | 8115453 | 1116.6 | 1116.6 | 1118.7 | -1.59 | 0-4% | 1
172980 | 173136.4 | -17.0249 | 29.8617 | 804672.34 | 8115464.3 | 1115.9 | 1115.9 | 1117.6 | -1.61 | 0-4% | 0.7
173000 | 173156.4 | -17.0248 | 29.8615 | 804655.82 | 8115475.6 | 1115 | 1115 | 1117.3 | -1.75 | 0-4% | 1
173020 | 173176.5 | -17.0247 | 29.8614 | 804639.25 | 8115486.83 | 1114.7 | 1114.7 | 1117.9 | -1.63 | 0-4% | 1.4
173040 | 173196.5 | -17.0246 | 29.8612 | 804622.61 | 8115497.95 | 1114.2 | 1114.2 | 1118.1 | -1.55 | 0-4% | 1.8
173060 | 173216.5 | -17.0245 | 29.8611 | 804605.96 | 8115509.06 | 1114.3 | 1114.3 | 1117.9 | -1.31 | 0-4% | 1.6
173080 | 173236.5 | -17.0244 | 29.8609 | 804589.32 | 8115520.18 | 1114.2 | 1114.2 | 1117.5 | -1.01 | 0-4% | 1.7
173100 | 173256.5 | -17.0243 | 29.8607 | 804572.67 | 8115531.29 | 1114.2 | 1114.2 | 1116.9 | -0.6 | 0-4% | 1.2
173120 | 173276.5 | -17.0242 | 29.8606 | 804556.03 | 8115542.4 | 1114.3 | 1114.3 | 1116.6 | -0.28 | 0-4% | 0.9
173140 | 173296.5 | -17.0241 | 29.8604 | 804539.38 | 8115553.52 | 1114.1 | 1114.1 | 1116.2 | -0.04 | 0-4% | 1.5
173160 | 173316.6 | -17.024 | 29.8603 | 804522.74 | 8115564.63 | 1114 | 1114 | 1116.2 | -0.36 | 0-4% | 1.4
173180 | 173336.6 | -17.0239 | 29.8601 | 804506.08 | 8115575.74 | 1113.8 | 1113.8 | 1115.6 | -0.46 | 0-4% | 1.6
173200 | 173356.6 | -17.0238 | 29.86 | 804489.39 | 8115586.78 | 1113.8 | 1113.8 | 1115 | -0.58 | 0-4% | 2
173220 | 173376.6 | -17.0237 | 29.8598 | 804472.7 | 8115597.83 | 1114.2 | 1114.2 | 1115.1 | -0.76 | 0-4% | 1.4
173240 | 173396.6 | -17.0236 | 29.8596 | 804456.01 | 8115608.87 | 1114.2 | 1114.2 | 1115.7 | -0.77 | 0-4% | 1.7
173260 | 173416.6 | -17.0235 | 29.8595 | 804439.32 | 8115619.92 | 1113.6 | 1113.4 | 1116 | -0.22 | 0-4% | 1.7 | Bridge (in map data)
173280 | 173436.6 | -17.0234 | 29.8593 | 804422.68 | 8115631.04 | 1113.3 | 1113.2 | 1116 | -0.03 | 0-4% | 0.8 | Bridge (in map data)
173300 | 173456.7 | -17.0233 | 29.8592 | 804406.2 | 8115642.4 | 1113.1 | 1112 | 1115 | 0.47 | 0-4% | 0.3 | Bridge (in map data)
173320 | 173476.7 | -17.0232 | 29.859 | 804389.67 | 8115653.69 | 1112.8 | 1111 | 1114 | 0.62 | 0-4% | 0.8 | Bridge (in map data)
173340 | 173496.7 | -17.0231 | 29.8588 | 804372.99 | 8115664.75 | 1112.5 | 1112.5 | 1114 | 1.18 | 0-4% | 0.6 | Bridge (in map data)
173360 | 173516.7 | -17.023 | 29.8587 | 804356.31 | 8115675.8 | 1113.5 | 1113.5 | 1114.4 | 1.98 | 0-4% | 1.3
173380 | 173536.7 | -17.0229 | 29.8585 | 804339.63 | 8115686.86 | 1113.8 | 1113.8 | 1115.6 | 2.58 | 0-4% | 1.3
173400 | 173556.7 | -17.0228 | 29.8584 | 804322.94 | 8115697.92 | 1114.7 | 1114.7 | 1117.3 | 3.18 | 0-4% | 1.3
173420 | 173576.7 | -17.0227 | 29.8582 | 804306.26 | 8115708.98 | 1115.4 | 1115.4 | 1118.8 | 3.83 | 0-4% | 1.5
173440 | 173596.8 | -17.0226 | 29.8581 | 804289.58 | 8115720.04 | 1116.5 | 1116.5 | 1119.5 | 4.35 | 4-6% | 1.4
173460 | 173616.8 | -17.0225 | 29.8579 | 804272.9 | 8115731.1 | 1117.6 | 1117.6 | 1119.6 | 4.14 | 4-6% | 0.8
173480 | 173636.8 | -17.0224 | 29.8577 | 804256.22 | 8115742.16 | 1118.5 | 1118.5 | 1119.8 | 4.3 | 4-6% | 0.8
173500 | 173656.8 | -17.0223 | 29.8576 | 804239.54 | 8115753.22 | 1119.4 | 1119.4 | 1120.2 | 4.11 | 4-6% | 1
173520 | 173676.8 | -17.0222 | 29.8574 | 804222.85 | 8115764.28 | 1120.4 | 1120.4 | 1121.2 | 3.88 | 0-4% | 0.7
173540 | 173696.8 | -17.0221 | 29.8573 | 804206.17 | 8115775.34 | 1121.2 | 1121.2 | 1122.1 | 3.49 | 0-4% | 0.8
173560 | 173716.9 | -17.022 | 29.8571 | 804189.49 | 8115786.4 | 1121.8 | 1121.8 | 1123.3 | 3.22 | 0-4% | 0.7
173580 | 173736.9 | -17.0219 | 29.857 | 804172.81 | 8115797.46 | 1122.4 | 1122.4 | 1124.3 | 3.08 | 0-4% | 0.4
173600 | 173756.9 | -17.0218 | 29.8568 | 804156.13 | 8115808.52 | 1122.9 | 1122.9 | 1124.9 | 2.66 | 0-4% | 0.4
173620 | 173776.9 | -17.0217 | 29.8566 | 804139.44 | 8115819.58 | 1123.2 | 1123.2 | 1125.1 | 2.35 | 0-4% | 0.9
173640 | 173796.9 | -17.0216 | 29.8565 | 804122.76 | 8115830.64 | 1123.5 | 1123.5 | 1125.1 | 2.21 | 0-4% | 1
173660 | 173816.9 | -17.0215 | 29.8563 | 804106.17 | 8115841.84 | 1124 | 1124 | 1125 | 1.88 | 0-4% | 1
173680 | 173836.9 | -17.0214 | 29.8562 | 804089.59 | 8115853.05 | 1124.7 | 1124.7 | 1125.3 | 1.61 | 0-4% | 1
173700 | 173857 | -17.0213 | 29.856 | 804073.01 | 8115864.26 | 1124.7 | 1124.7 | 1125.7 | 1.58 | 0-4% | 1
173720 | 173877 | -17.0212 | 29.8558 | 804056.43 | 8115875.46 | 1125.1 | 1125.1 | 1126 | 1.63 | 0-4% | 0.8
173740 | 173897 | -17.0211 | 29.8557 | 804039.85 | 8115886.67 | 1125.6 | 1125.6 | 1126.4 | 1.93 | 0-4% | 0.3
173760 | 173917 | -17.021 | 29.8555 | 804023.27 | 8115897.88 | 1125.6 | 1125.6 | 1127.6 | 1.97 | 0-4% | 0.3
173780 | 173937 | -17.0209 | 29.8554 | 804006.69 | 8115909.09 | 1125.6 | 1125.6 | 1129.3 | 1.84 | 0-4% | 0.5
173800 | 173957 | -17.0208 | 29.8552 | 803990.11 | 8115920.3 | 1126.1 | 1126.1 | 1130.4 | 2.31 | 0-4% | 0.3
173820 | 173977 | -17.0207 | 29.8551 | 803973.52 | 8115931.51 | 1126.4 | 1126.4 | 1131.2 | 2.64 | 0-4% | 0.4
173840 | 173997.1 | -17.0206 | 29.8549 | 803956.94 | 8115942.72 | 1127.4 | 1127.4 | 1131.2 | 2.94 | 0-4% | 0.6
173860 | 174017.1 | -17.0205 | 29.8547 | 803940.36 | 8115953.93 | 1128 | 1128 | 1130.4 | 3.67 | 0-4% | 0.6
173880 | 174037.1 | -17.0205 | 29.8546 | 803923.72 | 8115965.05 | 1128.3 | 1128.3 | 1129.9 | 4.24 | 4-6% | 0.4
173900 | 174057.1 | -17.0204 | 29.8544 | 803907.08 | 8115976.18 | 1129.4 | 1129.4 | 1129.8 | 4.65 | 4-6% | 0.2
173920 | 174077.1 | -17.0203 | 29.8543 | 803890.45 | 8115987.31 | 1130.4 | 1130.4 | 1130.5 | 5.11 | 4-6% | 0.1
173940 | 174097.1 | -17.0202 | 29.8541 | 803873.81 | 8115998.44 | 1131.5 | 1131.5 | 1132.9 | 4.89 | 4-6% | 0.6
173960 | 174117.1 | -17.0201 | 29.854 | 803857.18 | 8116009.57 | 1132.9 | 1132.9 | 1134.8 | 4.85 | 4-6% | 0.3
173980 | 174137.2 | -17.02 | 29.8538 | 803840.54 | 8116020.69 | 1134.1 | 1134.1 | 1136.3 | 4.87 | 4-6% | 0.3
174000 | 174157.2 | -17.0199 | 29.8536 | 803823.9 | 8116031.82 | 1135.4 | 1135.4 | 1137 | 4.67 | 4-6% | 0.7
174020 | 174177.2 | -17.0198 | 29.8535 | 803807.27 | 8116042.95 | 1136.7 | 1136.7 | 1137.7 | 4.6 | 4-6% | 1.1
174040 | 174197.2 | -17.0197 | 29.8533 | 803790.63 | 8116054.08 | 1137.2 | 1137.2 | 1139.3 | 4.47 | 4-6% | 1.2
174060 | 174217.2 | -17.0196 | 29.8532 | 803774 | 8116065.21 | 1137.7 | 1137.7 | 1141.1 | 4.24 | 4-6% | 1.6
174080 | 174237.2 | -17.0195 | 29.853 | 803757.36 | 8116076.33 | 1138.1 | 1138.1 | 1141.8 | 4.13 | 4-6% | 1.5
174100 | 174257.2 | -17.0194 | 29.8529 | 803740.6 | 8116087.28 | 1138.7 | 1138.7 | 1142 | 3.84 | 0-4% | 1.2
174120 | 174277.3 | -17.0193 | 29.8527 | 803723.83 | 8116098.2 | 1139.6 | 1139.6 | 1142.1 | 3.03 | 0-4% | 1.1
174140 | 174297.3 | -17.0192 | 29.8525 | 803707.06 | 8116109.12 | 1140.5 | 1140.5 | 1142.8 | 2.56 | 0-4% | 1.1
174160 | 174317.3 | -17.0191 | 29.8524 | 803690.29 | 8116120.05 | 1141.4 | 1141.4 | 1143.7 | 2.11 | 0-4% | 1.4
174180 | 174337.3 | -17.019 | 29.8522 | 803673.52 | 8116130.97 | 1142.4 | 1142.4 | 1144 | 1.62 | 0-4% | 1.3
174200 | 174357.3 | -17.0189 | 29.8521 | 803656.74 | 8116141.89 | 1143.1 | 1143.1 | 1144 | 1.12 | 0-4% | 1.3
174220 | 174377.3 | -17.0188 | 29.8519 | 803639.97 | 8116152.82 | 1142.7 | 1142.7 | 1144.6 | 0.29 | 0-4% | 0.4
174240 | 174397.3 | -17.0187 | 29.8517 | 803623.2 | 8116163.74 | 1142.3 | 1142.3 | 1145.2 | -0.63 | 0-4% | 0.1
174260 | 174417.4 | -17.0186 | 29.8516 | 803606.43 | 8116174.66 | 1141.9 | 1141.9 | 1145.8 | -0.79 | 0-4% | 0.4
174280 | 174437.4 | -17.0185 | 29.8514 | 803589.66 | 8116185.58 | 1141.3 | 1141.3 | 1146 | -1.26 | 0-4% | 1.1
174300 | 174457.4 | -17.0184 | 29.8513 | 803572.92 | 8116196.55 | 1141 | 1141 | 1146 | -1.84 | 0-4% | 1.3
174320 | 174477.4 | -17.0183 | 29.8511 | 803556.2 | 8116207.55 | 1140.2 | 1140.2 | 1145.1 | -1.6 | 0-4% | 1.5
174340 | 174497.4 | -17.0182 | 29.8509 | 803539.48 | 8116218.56 | 1139.2 | 1139.2 | 1144.6 | -1.43 | 0-4% | 2.6
174360 | 174517.4 | -17.0181 | 29.8508 | 803522.76 | 8116229.56 | 1139.8 | 1139.8 | 1143.1 | -1.28 | 0-4% | 2.5
174380 | 174537.4 | -17.018 | 29.8506 | 803506.04 | 8116240.56 | 1139.8 | 1139.8 | 1142.2 | -0.84 | 0-4% | 1.7
174400 | 174557.5 | -17.0179 | 29.8505 | 803489.32 | 8116251.57 | 1139.4 | 1139.4 | 1141.4 | -0.93 | 0-4% | 2
174420 | 174577.5 | -17.0178 | 29.8503 | 803472.6 | 8116262.57 | 1139.5 | 1139.5 | 1141.1 | -0.55 | 0-4% | 2
174440 | 174597.5 | -17.0177 | 29.8502 | 803455.88 | 8116273.57 | 1139.4 | 1139.4 | 1141.4 | 0.58 | 0-4% | 2
174460 | 174617.5 | -17.0176 | 29.85 | 803439.16 | 8116284.57 | 1139.3 | 1139.3 | 1141.6 | 0.88 | 0-4% | 2.2
174480 | 174637.5 | -17.0175 | 29.8498 | 803422.44 | 8116295.58 | 1139.6 | 1139.6 | 1142 | 1.49 | 0-4% | 2.6
174500 | 174657.6 | -17.0174 | 29.8497 | 803405.72 | 8116306.58 | 1139.1 | 1139.1 | 1142.1 | 2.48 | 0-4% | 3.4
174520 | 174677.6 | -17.0173 | 29.8495 | 803389.01 | 8116317.58 | 1139.1 | 1139.1 | 1142.2 | 2.86 | 0-4% | 4
174540 | 174697.6 | -17.0172 | 29.8494 | 803372.29 | 8116328.59 | 1140.4 | 1140.4 | 1142.1 | 3.29 | 0-4% | 2.9
174560 | 174717.6 | -17.0171 | 29.8492 | 803355.32 | 8116339.19 | 1141.5 | 1141.5 | 1142.1 | 3.93 | 0-4% | 2
174580 | 174737.5 | -17.0171 | 29.849 | 803338.18 | 8116349.54 | 1142.8 | 1142.8 | 1143.3 | 4.27 | 4-6% | 2
174600 | 174757.4 | -17.017 | 29.8489 | 803320.23 | 8116358.32 | 1144.4 | 1144.4 | 1146.5 | 4.78 | 4-6% | 1.4
174620 | 174777.4 | -17.0169 | 29.8487 | 803301.94 | 8116366.44 | 1145.2 | 1145.2 | 1149.2 | 4.92 | 4-6% | 1.4
174640 | 174797.4 | -17.0168 | 29.8485 | 803283.31 | 8116373.75 | 1146 | 1146 | 1150.6 | 4.38 | 4-6% | 1.7
174660 | 174817.4 | -17.0168 | 29.8483 | 803264.67 | 8116381.05 | 1147.2 | 1147.2 | 1151.1 | 3.76 | 0-4% | 1.3
174680 | 174837.4 | -17.0167 | 29.8482 | 803246.04 | 8116388.36 | 1148.2 | 1148.2 | 1151.4 | 2.73 | 0-4% | 0.8
174700 | 174857.4 | -17.0167 | 29.848 | 803227.41 | 8116395.66 | 1148.7 | 1148.7 | 1152.6 | 1.21 | 0-4% | 1.2
174720 | 174877.3 | -17.0166 | 29.8478 | 803208.37 | 8116401.78 | 1148.9 | 1148.9 | 1153.8 | 0.13 | 0-4% | 1.5
174740 | 174897.3 | -17.0166 | 29.8476 | 803189.16 | 8116407.43 | 1149.1 | 1149.1 | 1154.8 | -0.69 | 0-4% | 0.8
174760 | 174917.4 | -17.0165 | 29.8475 | 803169.96 | 8116413.07 | 1149.1 | 1149.1 | 1154.2 | -1.41 | 0-4% | 0.2
174780 | 174937.4 | -17.0165 | 29.8473 | 803150.76 | 8116418.72 | 1148.3 | 1148.3 | 1153.1 | -2.7 | 0-4% | 0.3
174800 | 174957.3 | -17.0164 | 29.8471 | 803131.26 | 8116423.16 | 1146.8 | 1146.8 | 1151.9 | -3.96 | 0-4% | 0.9
174820 | 174977.3 | -17.0164 | 29.8469 | 803111.65 | 8116427.18 | 1145.5 | 1145.5 | 1150.2 | -5.31 | 4-6% | 1.2
174840 | 174997.4 | -17.0164 | 29.8467 | 803092.04 | 8116431.2 | 1144.6 | 1144.6 | 1148.9 | -5.87 | 4-6% | 1.5
174860 | 175017.4 | -17.0163 | 29.8465 | 803072.31 | 8116434.5 | 1144.4 | 1144.4 | 1148.3 | -6.2 | 6-8% | 1.4
174880 | 175037.4 | -17.0163 | 29.8464 | 803052.53 | 8116437.59 | 1142.8 | 1142.8 | 1146.9 | -5.99 | 4-6% | 2.2
174900 | 175057.4 | -17.0163 | 29.8462 | 803032.76 | 8116440.68 | 1140.7 | 1140.7 | 1145.4 | -4.99 | 4-6% | 2.8
174920 | 175077.4 | -17.0162 | 29.846 | 803012.98 | 8116443.76 | 1138.3 | 1138.3 | 1144 | -3.8 | 0-4% | 3.4
174940 | 175097.4 | -17.0162 | 29.8458 | 802993.21 | 8116446.85 | 1137.4 | 1137.4 | 1141.9 | -2.61 | 0-4% | 2.4
174960 | 175117.4 | -17.0162 | 29.8456 | 802973.43 | 8116449.94 | 1136.6 | 1136.6 | 1140.1 | -2.1 | 0-4% | 1.1
174980 | 175137.5 | -17.0162 | 29.8454 | 802953.66 | 8116453.03 | 1136.3 | 1136.3 | 1139 | -0.83 | 0-4% | 1.3
175000 | 175157.5 | -17.0161 | 29.8452 | 802933.88 | 8116456.12 | 1136.8 | 1136.8 | 1140.1 | 0.75 | 0-4% | 1.8
175020 | 175177.5 | -17.0161 | 29.845 | 802914.11 | 8116459.21 | 1137.9 | 1137.9 | 1141.6 | 2.29 | 0-4% | 2.1
175040 | 175197.5 | -17.0161 | 29.8449 | 802894.33 | 8116462.28 | 1139.4 | 1139.4 | 1143.1 | 2.92 | 0-4% | 2.4
175060 | 175217.5 | -17.0161 | 29.8447 | 802874.55 | 8116465.35 | 1140.2 | 1140.2 | 1144.2 | 3.26 | 0-4% | 3
175080 | 175237.5 | -17.016 | 29.8445 | 802854.77 | 8116468.41 | 1141.1 | 1141.1 | 1145.1 | 3.17 | 0-4% | 3.1
175100 | 175257.5 | -17.016 | 29.8443 | 802834.99 | 8116471.48 | 1142.2 | 1142.2 | 1145.8 | 2.4 | 0-4% | 3
175120 | 175277.4 | -17.016 | 29.8441 | 802815.23 | 8116474.62 | 1142.9 | 1142.9 | 1146 | 1.38 | 0-4% | 2.5
175140 | 175297.3 | -17.016 | 29.8439 | 802795.7 | 8116479.02 | 1143.2 | 1143.2 | 1146 | 0.05 | 0-4% | 2.1
175160 | 175317.2 | -17.0159 | 29.8438 | 802776.7 | 8116485.22 | 1143.2 | 1143.2 | 1145.8 | -1.16 | 0-4% | 1.9
175180 | 175337.2 | -17.0158 | 29.8436 | 802757.81 | 8116491.85 | 1142.6 | 1142.6 | 1144.9 | -2.91 | 0-4% | 2.1
175200 | 175357.1 | -17.0158 | 29.8434 | 802738.94 | 8116498.52 | 1141.6 | 1141.6 | 1144.3 | -4.19 | 4-6% | 2.9
175220 | 175377.1 | -17.0157 | 29.8432 | 802720.37 | 8116505.98 | 1140.7 | 1140.7 | 1144 | -4.78 | 4-6% | 3.8
175240 | 175397 | -17.0157 | 29.843 | 802701.8 | 8116513.44 | 1139.5 | 1139.5 | 1143.1 | -4.95 | 4-6% | 4.2
175260 | 175417 | -17.0156 | 29.8429 | 802683.22 | 8116520.9 | 1137.8 | 1137.8 | 1141.5 | -5.52 | 4-6% | 4.3
175280 | 175436.9 | -17.0155 | 29.8427 | 802665.19 | 8116529.52 | 1135.3 | 1135.3 | 1138.3 | -5.57 | 4-6% | 5.8
175300 | 175456.8 | -17.0154 | 29.8425 | 802647.46 | 8116538.81 | 1133.9 | 1133.9 | 1136.6 | -5.24 | 4-6% | 5.8
175320 | 175476.8 | -17.0154 | 29.8424 | 802629.73 | 8116548.1 | 1133.4 | 1133.4 | 1136 | -4.86 | 4-6% | 5.3
175340 | 175496.7 | -17.0153 | 29.8422 | 802612.74 | 8116558.66 | 1133.3 | 1133.3 | 1135.9 | -3.69 | 0-4% | 4.1
175360 | 175516.7 | -17.0152 | 29.842 | 802595.86 | 8116569.41 | 1132.1 | 1132.1 | 1135 | -2.42 | 0-4% | 4.4
175380 | 175536.6 | -17.0151 | 29.8419 | 802578.97 | 8116580.16 | 1131.5 | 1131.5 | 1133.9 | -0.46 | 0-4% | 4.2
175400 | 175556.6 | -17.015 | 29.8417 | 802563.2 | 8116592.46 | 1131.1 | 1131.1 | 1134.2 | 0.64 | 0-4% | 3.4
175420 | 175576.6 | -17.0149 | 29.8416 | 802547.6 | 8116604.99 | 1130.9 | 1130.9 | 1135.1 | 1.54 | 0-4% | 3.8
175440 | 175596.6 | -17.0147 | 29.8414 | 802531.99 | 8116617.53 | 1132.1 | 1132.1 | 1136.3 | 2.2 | 0-4% | 2.7
175460 | 175616.6 | -17.0146 | 29.8413 | 802516.39 | 8116630.06 | 1133 | 1133 | 1136.9 | 3.12 | 0-4% | 2.3
175480 | 175636.6 | -17.0145 | 29.8412 | 802501.65 | 8116643.6 | 1134.4 | 1134.4 | 1138 | 4.08 | 4-6% | 2.7
175500 | 175656.6 | -17.0144 | 29.841 | 802486.99 | 8116657.22 | 1135.1 | 1135.1 | 1139.3 | 4.53 | 4-6% | 3
175520 | 175676.6 | -17.0143 | 29.8409 | 802472.33 | 8116670.85 | 1136.4 | 1136.4 | 1140.6 | 4.87 | 4-6% | 2.4
175540 | 175696.6 | -17.0141 | 29.8407 | 802457.67 | 8116684.47 | 1137.7 | 1137.7 | 1141.5 | 4.35 | 4-6% | 1.6
175560 | 175716.6 | -17.014 | 29.8406 | 802443.9 | 8116698.95 | 1138.4 | 1138.4 | 1142.4 | 4.65 | 4-6% | 1.6
175580 | 175736.6 | -17.0139 | 29.8405 | 802430.97 | 8116714.23 | 1139.6 | 1139.6 | 1143.9 | 4 | 4-6% | 2
175600 | 175756.6 | -17.0137 | 29.8404 | 802418.04 | 8116729.51 | 1140.2 | 1140.2 | 1144.8 | 3.72 | 0-4% | 1.6
175620 | 175776.5 | -17.0136 | 29.8402 | 802405.11 | 8116744.78 | 1140.7 | 1140.7 | 1145.3 | 3.2 | 0-4% | 1.7
175640 | 175796.5 | -17.0135 | 29.8401 | 802394.18 | 8116761.54 | 1140.8 | 1140.8 | 1146 | 2.27 | 0-4% | 1.6
175660 | 175816.5 | -17.0133 | 29.84 | 802383.25 | 8116778.31 | 1142.3 | 1142.3 | 1146.3 | 1.89 | 0-4% | 0.8
175680 | 175836.5 | -17.0132 | 29.8399 | 802372.32 | 8116795.08 | 1142.4 | 1142.4 | 1146.2 | 1.15 | 0-4% | 1.5
175700 | 175856.5 | -17.013 | 29.8398 | 802362.11 | 8116812.28 | 1142.6 | 1142.6 | 1145.9 | 0.46 | 0-4% | 1.2
175720 | 175876.6 | -17.0129 | 29.8397 | 802352.39 | 8116829.78 | 1142.8 | 1142.8 | 1145.6 | -0.28 | 0-4% | 1
175740 | 175896.6 | -17.0127 | 29.8396 | 802342.67 | 8116847.27 | 1142.3 | 1142.3 | 1145.3 | -0.04 | 0-4% | 2.2
175760 | 175916.6 | -17.0125 | 29.8395 | 802332.94 | 8116864.77 | 1142.2 | 1142.2 | 1144.8 | -0.17 | 0-4% | 1.9
175780 | 175936.6 | -17.0124 | 29.8394 | 802323.45 | 8116882.37 | 1141.9 | 1141.9 | 1144.5 | 0.53 | 0-4% | 2.4
175800 | 175956.6 | -17.0122 | 29.8394 | 802315.62 | 8116900.79 | 1141.1 | 1141.1 | 1144.8 | 0.74 | 0-4% | 3.9
175820 | 175976.6 | -17.012 | 29.8393 | 802307.79 | 8116919.21 | 1140.1 | 1140.1 | 1145 | 0.94 | 0-4% | 4
175840 | 175996.6 | -17.0119 | 29.8392 | 802299.96 | 8116937.63 | 1140.7 | 1140.7 | 1145.2 | 1.34 | 0-4% | 2.3
175860 | 176016.7 | -17.0117 | 29.8391 | 802292.23 | 8116956.09 | 1142 | 1142 | 1145.7 | 1.65 | 0-4% | 2.1
175880 | 176036.7 | -17.0116 | 29.8391 | 802284.61 | 8116974.6 | 1143.5 | 1143.5 | 1146 | 2.37 | 0-4% | 1.2
175900 | 176056.7 | -17.0114 | 29.839 | 802276.99 | 8116993.11 | 1144.1 | 1144.1 | 1146.2 | 3.69 | 0-4% | 0.7
175920 | 176076.7 | -17.0112 | 29.8389 | 802269.36 | 8117011.61 | 1144.7 | 1144.7 | 1146.4 | 4.81 | 4-6% | 1
175940 | 176096.7 | -17.0111 | 29.8388 | 802261.74 | 8117030.12 | 1144.9 | 1144.9 | 1146.6 | 5.03 | 4-6% | 1.4
175960 | 176116.7 | -17.0109 | 29.8388 | 802254.12 | 8117048.62 | 1145.5 | 1145.5 | 1147.5 | 5.09 | 4-6% | 1.5
175980 | 176136.7 | -17.0107 | 29.8387 | 802246.49 | 8117067.13 | 1146.7 | 1146.7 | 1149.2 | 4.92 | 4-6% | 1.7
176000 | 176156.8 | -17.0106 | 29.8386 | 802238.76 | 8117085.59 | 1148.5 | 1148.5 | 1150.9 | 5.11 | 4-6% | 1
176020 | 176176.8 | -17.0104 | 29.8385 | 802230.84 | 8117103.97 | 1149.7 | 1149.7 | 1152.3 | 5.42 | 4-6% | 0.7
176040 | 176196.8 | -17.0102 | 29.8385 | 802222.93 | 8117122.36 | 1150.8 | 1150.8 | 1154.1 | 5.99 | 4-6% | 0.9
176060 | 176216.8 | -17.0101 | 29.8384 | 802215.02 | 8117140.74 | 1152.1 | 1152.1 | 1155.8 | 6.39 | 6-8% | 0.8
176080 | 176236.8 | -17.0099 | 29.8383 | 802207.11 | 8117159.12 | 1153.3 | 1153.3 | 1157.6 | 6.38 | 6-8% | 0.9
176100 | 176256.8 | -17.0097 | 29.8382 | 802199.25 | 8117177.53 | 1154.3 | 1154.3 | 1158.5 | 6.34 | 6-8% | 0.8
176120 | 176276.8 | -17.0096 | 29.8382 | 802191.49 | 8117195.98 | 1155.5 | 1155.5 | 1159.3 | 6.29 | 6-8% | 1.1
176140 | 176296.9 | -17.0094 | 29.8381 | 802183.74 | 8117214.43 | 1156.9 | 1156.9 | 1160.4 | 6.05 | 6-8% | 1.4
176160 | 176316.9 | -17.0092 | 29.838 | 802175.98 | 8117232.88 | 1158.2 | 1158.2 | 1161.7 | 5.73 | 4-6% | 1.9
176180 | 176336.9 | -17.0091 | 29.8379 | 802168.22 | 8117251.33 | 1159.4 | 1159.4 | 1162.7 | 5.89 | 4-6% | 2.4
176200 | 176356.9 | -17.0089 | 29.8379 | 802160.47 | 8117269.78 | 1161.1 | 1161.1 | 1163.2 | 6.1 | 6-8% | 2.1
176220 | 176376.9 | -17.0087 | 29.8378 | 802152.71 | 8117288.23 | 1162.3 | 1162.3 | 1163.5 | 6.04 | 6-8% | 1.3
176240 | 176396.9 | -17.0086 | 29.8377 | 802144.95 | 8117306.68 | 1162.9 | 1162.9 | 1165.3 | 5.9 | 4-6% | 1.6
176260 | 176416.9 | -17.0084 | 29.8376 | 802137.2 | 8117325.13 | 1163.6 | 1163.6 | 1167.9 | 5.73 | 4-6% | 2.2
176280 | 176437 | -17.0082 | 29.8376 | 802129.44 | 8117343.58 | 1165.1 | 1165.1 | 1170.6 | 5.79 | 4-6% | 1.8
176300 | 176457 | -17.0081 | 29.8375 | 802121.76 | 8117362.07 | 1166.5 | 1166.5 | 1171.8 | 5.52 | 4-6% | 1.4
176320 | 176477 | -17.0079 | 29.8374 | 802114.15 | 8117380.58 | 1167.6 | 1167.6 | 1172.6 | 5.45 | 4-6% | 1.8
176340 | 176497 | -17.0077 | 29.8373 | 802106.53 | 8117399.09 | 1168.7 | 1168.7 | 1173.1 | 5.78 | 4-6% | 1.9
176360 | 176517 | -17.0076 | 29.8373 | 802098.92 | 8117417.6 | 1169.7 | 1169.7 | 1174.2 | 5.86 | 4-6% | 1
176380 | 176537 | -17.0074 | 29.8372 | 802091.31 | 8117436.11 | 1171 | 1171 | 1175.7 | 5.65 | 4-6% | 1.3
176400 | 176557 | -17.0072 | 29.8371 | 802083.69 | 8117454.62 | 1172.2 | 1172.2 | 1176.5 | 5.51 | 4-6% | 1.3
176420 | 176577.1 | -17.0071 | 29.837 | 802076.08 | 8117473.13 | 1173.2 | 1173.2 | 1176.8 | 5.39 | 4-6% | 0.9
176440 | 176597.1 | -17.0069 | 29.837 | 802068.47 | 8117491.64 | 1174.4 | 1174.4 | 1177.1 | 5.16 | 4-6% | 0.4
176460 | 176617.1 | -17.0067 | 29.8369 | 802060.85 | 8117510.15 | 1175.3 | 1175.3 | 1177.5 | 5.02 | 4-6% | 0.1
176480 | 176637.1 | -17.0066 | 29.8368 | 802053.24 | 8117528.66 | 1176.4 | 1176.4 | 1177.8 | 4.92 | 4-6% | 0.2
176500 | 176657.1 | -17.0064 | 29.8367 | 802045.27 | 8117547.01 | 1177.5 | 1177.5 | 1178.3 | 4.66 | 4-6% | 0.4
176520 | 176677.1 | -17.0063 | 29.8367 | 802036.67 | 8117565.08 | 1178.4 | 1178.4 | 1178.5 | 4.17 | 4-6% | 0.5
176540 | 176697.1 | -17.0061 | 29.8366 | 802028.07 | 8117583.15 | 1179 | 1179 | 1178.8 | 3.8 | 0-4% | 0.7
176560 | 176717.1 | -17.0059 | 29.8365 | 802018.72 | 8117600.85 | 1179.7 | 1179.7 | 1179.4 | 3.67 | 0-4% | 0.7
176580 | 176737.1 | -17.0058 | 29.8364 | 802009.17 | 8117618.43 | 1180.9 | 1180.9 | 1180.6 | 3.17 | 0-4% | 0.5
176600 | 176757 | -17.0056 | 29.8363 | 801999.06 | 8117635.68 | 1181.5 | 1181.5 | 1181.8 | 2.72 | 0-4% | 0.6
176620 | 176777 | -17.0055 | 29.8362 | 801987.53 | 8117652.04 | 1181.6 | 1181.6 | 1183.2 | 2.39 | 0-4% | 0.9
176640 | 176797 | -17.0053 | 29.8361 | 801976 | 8117668.4 | 1182 | 1182 | 1183.7 | 2.13 | 0-4% | 1.2
176660 | 176817 | -17.0052 | 29.836 | 801964.31 | 8117684.63 | 1182.7 | 1182.7 | 1183.8 | 1.94 | 0-4% | 1.7
176680 | 176837 | -17.005 | 29.8358 | 801951.45 | 8117699.97 | 1182.7 | 1182.7 | 1184 | 1.58 | 0-4% | 2.2
176700 | 176857 | -17.0049 | 29.8357 | 801938.59 | 8117715.31 | 1182.9 | 1182.9 | 1184 | 1.48 | 0-4% | 3
176720 | 176876.9 | -17.0048 | 29.8356 | 801925.74 | 8117730.65 | 1183.2 | 1183.2 | 1184.5 | 1.63 | 0-4% | 2.6
176740 | 176896.9 | -17.0046 | 29.8355 | 801912.3 | 8117745.42 | 1183.3 | 1183.3 | 1184.9 | 1.98 | 0-4% | 1.4
176760 | 176916.8 | -17.0045 | 29.8353 | 801897.46 | 8117758.86 | 1183.6 | 1183.6 | 1185.4 | 2.4 | 0-4% | 0.8
176780 | 176936.8 | -17.0044 | 29.8352 | 801882.63 | 8117772.3 | 1184 | 1184 | 1186.3 | 2.47 | 0-4% | 0.6
176800 | 176956.8 | -17.0043 | 29.835 | 801867.19 | 8117785.02 | 1184.5 | 1184.5 | 1187.3 | 2.37 | 0-4% | 1.4
176820 | 176976.8 | -17.0042 | 29.8349 | 801851.41 | 8117797.32 | 1184.8 | 1184.8 | 1188.2 | 2.27 | 0-4% | 1.7
176840 | 176996.7 | -17.0041 | 29.8347 | 801834.87 | 8117808.59 | 1186 | 1186 | 1189.7 | 2.79 | 0-4% | 2.2
176860 | 177016.8 | -17.004 | 29.8346 | 801818.27 | 8117819.77 | 1187.5 | 1187.5 | 1190.9 | 3.93 | 0-4% | 2.6
176880 | 177036.8 | -17.0039 | 29.8344 | 801801.67 | 8117830.95 | 1187.7 | 1187.7 | 1191.4 | 4.55 | 4-6% | 3.1
176900 | 177056.8 | -17.0038 | 29.8343 | 801785.05 | 8117842.1 | 1187.7 | 1187.7 | 1192.4 | 5.1 | 4-6% | 3.1
176920 | 177076.8 | -17.0037 | 29.8341 | 801768.02 | 8117852.61 | 1187.8 | 1187.8 | 1193.6 | 5.45 | 4-6% | 2.4
176940 | 177096.8 | -17.0036 | 29.8339 | 801750.99 | 8117863.12 | 1188.9 | 1188.9 | 1193.9 | 5.34 | 4-6% | 3.1
176960 | 177116.9 | -17.0035 | 29.8338 | 801733.95 | 8117873.64 | 1191.5 | 1191.5 | 1194 | 5.19 | 4-6% | 3.9
176980 | 177136.9 | -17.0034 | 29.8336 | 801716.92 | 8117884.15 | 1193.1 | 1193.1 | 1196.1 | 5.33 | 4-6% | 3.1
177000 | 177156.9 | -17.0033 | 29.8335 | 801699.89 | 8117894.67 | 1194.7 | 1194.7 | 1199.2 | 5.7 | 4-6% | 2.6
177020 | 177176.9 | -17.0032 | 29.8333 | 801683.01 | 8117905.41 | 1195.7 | 1195.7 | 1201.6 | 5.95 | 4-6% | 2.7
177040 | 177196.9 | -17.0031 | 29.8331 | 801666.16 | 8117916.21 | 1196.7 | 1196.7 | 1202.8 | 5.23 | 4-6% | 1.9
177060 | 177216.9 | -17.003 | 29.833 | 801649.31 | 8117927.02 | 1197.8 | 1197.8 | 1202.9 | 3.92 | 0-4% | 1.3
177080 | 177237 | -17.0029 | 29.8328 | 801632.88 | 8117938.45 | 1198.3 | 1198.3 | 1203.3 | 2.92 | 0-4% | 1.5
177100 | 177257 | -17.0028 | 29.8327 | 801616.47 | 8117949.9 | 1199.1 | 1199.1 | 1203.9 | 1.91 | 0-4% | 0.8
177120 | 177277 | -17.0027 | 29.8325 | 801600.06 | 8117961.36 | 1199.7 | 1199.7 | 1204.2 | 1.36 | 0-4% | 0.6
177140 | 177296.9 | -17.0026 | 29.8324 | 801583.65 | 8117972.81 | 1199.3 | 1199.3 | 1204 | 0.52 | 0-4% | 0.7
177160 | 177316.9 | -17.0025 | 29.8322 | 801568.2 | 8117985.52 | 1199.3 | 1199.3 | 1203.3 | -0.26 | 0-4% | 0.3
177180 | 177336.9 | -17.0024 | 29.8321 | 801552.91 | 8117998.44 | 1198.9 | 1198.9 | 1203.1 | -0.98 | 0-4% | 0.4
177200 | 177356.9 | -17.0023 | 29.8319 | 801537.62 | 8118011.35 | 1198.5 | 1198.5 | 1203.9 | -1.77 | 0-4% | 0.4
177220 | 177376.9 | -17.0022 | 29.8318 | 801522.4 | 8118024.35 | 1198.4 | 1198.4 | 1203.5 | -2.91 | 0-4% | 0.9
177240 | 177396.8 | -17.002 | 29.8316 | 801508.41 | 8118038.66 | 1197.7 | 1197.7 | 1201.6 | -3.61 | 0-4% | 0.1
177260 | 177416.8 | -17.0019 | 29.8315 | 801494.42 | 8118052.97 | 1197.3 | 1197.3 | 1199.8 | -3.99 | 0-4% | 1.2
177280 | 177436.8 | -17.0018 | 29.8314 | 801480.43 | 8118067.28 | 1196.4 | 1196.4 | 1199.4 | -4.15 | 4-6% | 1.3
177300 | 177456.8 | -17.0017 | 29.8312 | 801466.44 | 8118081.59 | 1195.5 | 1195.5 | 1198.4 | -4.32 | 4-6% | 1.5
177320 | 177476.8 | -17.0015 | 29.8311 | 801452.69 | 8118096.12 | 1193.8 | 1193.8 | 1196.1 | -5.07 | 4-6% | 1.5
177340 | 177496.8 | -17.0014 | 29.831 | 801440 | 8118111.6 | 1192.1 | 1192.1 | 1194.7 | -5.44 | 4-6% | 1.8
177360 | 177516.8 | -17.0013 | 29.8309 | 801427.31 | 8118127.07 | 1191.3 | 1191.3 | 1193.3 | -5.82 | 4-6% | 1.5
177380 | 177536.8 | -17.0011 | 29.8307 | 801414.62 | 8118142.55 | 1190.6 | 1190.6 | 1192.9 | -5.94 | 4-6% | 1.7
177400 | 177556.9 | -17.001 | 29.8306 | 801402.16 | 8118158.21 | 1189.9 | 1189.9 | 1192.5 | -5.69 | 4-6% | 2.1
177420 | 177576.9 | -17.0008 | 29.8305 | 801389.94 | 8118174.07 | 1188.3 | 1188.3 | 1190.3 | -5.42 | 4-6% | 1.9
177440 | 177596.9 | -17.0007 | 29.8304 | 801377.73 | 8118189.92 | 1186.8 | 1186.8 | 1187.1 | -5.07 | 4-6% | 1.9
177460 | 177616.9 | -17.0006 | 29.8303 | 801365.51 | 8118205.78 | 1185.7 | 1185.7 | 1187 | -5.41 | 4-6% | 2.2
177480 | 177636.9 | -17.0004 | 29.8302 | 801353.3 | 8118221.63 | 1184.5 | 1184.5 | 1186.2 | -5.77 | 4-6% | 2.5
177500 | 177656.9 | -17.0003 | 29.83 | 801341.5 | 8118237.8 | 1184.2 | 1184.2 | 1184.8 | -6.01 | 6-8% | 2.3
177520 | 177677 | -17.0001 | 29.8299 | 801329.72 | 8118253.98 | 1183 | 1183 | 1182.9 | -5.9 | 4-6% | 2.2
177540 | 177697 | -17 | 29.8298 | 801317.94 | 8118270.16 | 1182 | 1182 | 1182.4 | -5.61 | 4-6% | 2.5
177560 | 177717 | -16.9998 | 29.8297 | 801306.13 | 8118286.32 | 1180.5 | 1180.5 | 1181.8 | -5.66 | 4-6% | 2.1
177580 | 177737 | -16.9997 | 29.8296 | 801294.06 | 8118302.28 | 1179.1 | 1179.1 | 1180.5 | -5.91 | 4-6% | 1.7
177600 | 177757 | -16.9996 | 29.8295 | 801281.98 | 8118318.24 | 1177.8 | 1177.8 | 1179.7 | -5.38 | 4-6% | 2.2
177620 | 177777 | -16.9994 | 29.8294 | 801269.9 | 8118334.2 | 1176.5 | 1176.5 | 1179.7 | -4.2 | 4-6% | 3.6
177640 | 177797 | -16.9993 | 29.8292 | 801257.83 | 8118350.16 | 1175.6 | 1175.6 | 1179.6 | -3.18 | 0-4% | 2.5
177660 | 177817.1 | -16.9991 | 29.8291 | 801245.75 | 8118366.12 | 1174.4 | 1174.4 | 1178.4 | -2.04 | 0-4% | 1.5
177680 | 177837.1 | -16.999 | 29.829 | 801233.68 | 8118382.09 | 1172.7 | 1172.7 | 1176.9 | -0.84 | 0-4% | 1.2
177700 | 177857.1 | -16.9988 | 29.8289 | 801221.6 | 8118398.05 | 1173.4 | 1173.4 | 1176.7 | 0.52 | 0-4% | 0.9
177720 | 177877.1 | -16.9987 | 29.8288 | 801209.52 | 8118414.01 | 1174.6 | 1174.6 | 1177.4 | 1.71 | 0-4% | 2.2
177740 | 177897.1 | -16.9986 | 29.8287 | 801197.45 | 8118429.97 | 1175.6 | 1175.6 | 1178.1 | 2.63 | 0-4% | 1.5
177760 | 177917.1 | -16.9984 | 29.8286 | 801185.37 | 8118445.93 | 1176.4 | 1176.4 | 1178.9 | 3.76 | 0-4% | 1
177780 | 177937.1 | -16.9983 | 29.8284 | 801173.3 | 8118461.89 | 1177.4 | 1177.4 | 1180.2 | 5.34 | 4-6% | 1.2
177800 | 177957.2 | -16.9981 | 29.8283 | 801161.22 | 8118477.85 | 1178.9 | 1178.9 | 1181.7 | 5.63 | 4-6% | 1.9
177820 | 177977.2 | -16.998 | 29.8282 | 801149.14 | 8118493.81 | 1179.9 | 1179.9 | 1183.3 | 5.39 | 4-6% | 2.1
177840 | 177997.2 | -16.9978 | 29.8281 | 801137.07 | 8118509.77 | 1180.9 | 1180.9 | 1184.3 | 5.42 | 4-6% | 1.6
177860 | 178017.2 | -16.9977 | 29.828 | 801124.99 | 8118525.73 | 1181.9 | 1181.9 | 1185.4 | 5.41 | 4-6% | 1.7
177880 | 178037.2 | -16.9976 | 29.8279 | 801112.91 | 8118541.69 | 1183.4 | 1183.4 | 1187 | 5.52 | 4-6% | 1.5
177900 | 178057.2 | -16.9974 | 29.8277 | 801100.84 | 8118557.65 | 1184.7 | 1184.7 | 1188 | 5.28 | 4-6% | 1.4
177920 | 178077.2 | -16.9973 | 29.8276 | 801088.76 | 8118573.61 | 1185.4 | 1185.4 | 1188.7 | 5.2 | 4-6% | 1.4
177940 | 178097.2 | -16.9971 | 29.8275 | 801076.22 | 8118589.19 | 1186.5 | 1186.5 | 1189.7 | 4.92 | 4-6% | 1.2
177960 | 178117.2 | -16.997 | 29.8274 | 801063.85 | 8118604.92 | 1187.2 | 1187.2 | 1190.9 | 4.44 | 4-6% | 1.4
177980 | 178137.2 | -16.9969 | 29.8273 | 801051.77 | 8118620.88 | 1188.5 | 1188.5 | 1192 | 3.85 | 0-4% | 1.3
178000 | 178157.3 | -16.9967 | 29.8272 | 801039.69 | 8118636.84 | 1189.4 | 1189.4 | 1192 | 2.94 | 0-4% | 1.5
178020 | 178177.3 | -16.9966 | 29.827 | 801027.62 | 8118652.8 | 1190.3 | 1190.3 | 1191.8 | 2.75 | 0-4% | 0.8
178040 | 178197.3 | -16.9964 | 29.8269 | 801015.6 | 8118668.81 | 1190.7 | 1190.7 | 1192 | 2.21 | 0-4% | 0.8
178060 | 178217.3 | -16.9963 | 29.8268 | 801003.64 | 8118684.85 | 1190.8 | 1190.8 | 1192.8 | 1.58 | 0-4% | 1.3
178080 | 178237.3 | -16.9961 | 29.8267 | 800991.68 | 8118700.9 | 1191.1 | 1191.1 | 1193.4 | 0.9 | 0-4% | 1.1
178100 | 178257.3 | -16.996 | 29.8266 | 800979.72 | 8118716.95 | 1190.5 | 1190.5 | 1193.8 | 0.08 | 0-4% | 1.5
178120 | 178277.3 | -16.9958 | 29.8265 | 800967.76 | 8118732.99 | 1190.9 | 1190.9 | 1194 | -0.57 | 0-4% | 1.2
178140 | 178297.4 | -16.9957 | 29.8264 | 800955.79 | 8118749.04 | 1190.9 | 1190.9 | 1194 | -0.98 | 0-4% | 0.8
178160 | 178317.4 | -16.9956 | 29.8262 | 800943.83 | 8118765.08 | 1190.4 | 1190.4 | 1194.5 | -1.69 | 0-4% | 0.8
178180 | 178337.4 | -16.9954 | 29.8261 | 800931.87 | 8118781.13 | 1190.3 | 1190.3 | 1194.2 | -2.13 | 0-4% | 0.6
178200 | 178357.4 | -16.9953 | 29.826 | 800919.91 | 8118797.18 | 1189.6 | 1189.6 | 1192.4 | -2.5 | 0-4% | 0.6
178220 | 178377.4 | -16.9951 | 29.8259 | 800907.94 | 8118813.22 | 1189.2 | 1189.2 | 1190.5 | -3.22 | 0-4% | 0.5
178240 | 178397.4 | -16.995 | 29.8258 | 800895.98 | 8118829.27 | 1188.8 | 1188.8 | 1189 | -4.05 | 4-6% | 0.5
178260 | 178417.4 | -16.9948 | 29.8257 | 800884.02 | 8118845.31 | 1187.4 | 1187.4 | 1188.1 | -4.76 | 4-6% | 0.9
178280 | 178437.5 | -16.9947 | 29.8256 | 800872.06 | 8118861.36 | 1186.8 | 1186.8 | 1189.1 | -5.39 | 4-6% | 0.7
178300 | 178457.5 | -16.9946 | 29.8254 | 800860.09 | 8118877.41 | 1185.5 | 1185.5 | 1189.8 | -5.59 | 4-6% | 1.1
178320 | 178477.5 | -16.9944 | 29.8253 | 800848.13 | 8118893.45 | 1184.4 | 1184.4 | 1189.2 | -5.66 | 4-6% | 1.7
178340 | 178497.5 | -16.9943 | 29.8252 | 800836.17 | 8118909.5 | 1182.8 | 1182.8 | 1187.7 | -5.91 | 4-6% | 1.5
178360 | 178517.5 | -16.9941 | 29.8251 | 800824.21 | 8118925.54 | 1180.9 | 1180.9 | 1184.7 | -5.72 | 4-6% | 2.2
178380 | 178537.5 | -16.994 | 29.825 | 800812.24 | 8118941.59 | 1179.5 | 1179.5 | 1182.6 | -5.88 | 4-6% | 2.1
178400 | 178557.5 | -16.9938 | 29.8249 | 800800.28 | 8118957.64 | 1178.4 | 1178.4 | 1181.6 | -5.79 | 4-6% | 2.2
178420 | 178577.6 | -16.9937 | 29.8248 | 800788.27 | 8118973.65 | 1177.9 | 1177.9 | 1181.3 | -5.52 | 4-6% | 2.2
178440 | 178597.6 | -16.9936 | 29.8246 | 800776.26 | 8118989.65 | 1177 | 1177 | 1180.6 | -5.29 | 4-6% | 2.4
178460 | 178617.6 | -16.9934 | 29.8245 | 800764.24 | 8119005.66 | 1175.9 | 1175.9 | 1179.6 | -4.72 | 4-6% | 2.4
178480 | 178637.6 | -16.9933 | 29.8244 | 800752.23 | 8119021.67 | 1175 | 1175 | 1178.5 | -4.52 | 4-6% | 1.8
178500 | 178657.6 | -16.9931 | 29.8243 | 800740.22 | 8119037.68 | 1174 | 1174 | 1177.5 | -4.61 | 4-6% | 1.6
178520 | 178677.6 | -16.993 | 29.8242 | 800728.21 | 8119053.69 | 1173.4 | 1173.4 | 1176.8 | -4.93 | 4-6% | 1.2
178540 | 178697.6 | -16.9928 | 29.8241 | 800716.2 | 8119069.7 | 1172.2 | 1172.2 | 1176.1 | -4.93 | 4-6% | 1.5
178560 | 178717.7 | -16.9927 | 29.824 | 800704.18 | 8119085.71 | 1171.4 | 1171.4 | 1175.1 | -4.76 | 4-6% | 1.4
178580 | 178737.7 | -16.9926 | 29.8238 | 800692.17 | 8119101.72 | 1170.4 | 1170.4 | 1174.6 | -4.72 | 4-6% | 1.4
178600 | 178757.7 | -16.9924 | 29.8237 | 800680.16 | 8119117.72 | 1169.2 | 1169.2 | 1173.6 | -4.52 | 4-6% | 1.8
178620 | 178777.7 | -16.9923 | 29.8236 | 800668.15 | 8119133.73 | 1168 | 1168 | 1172.5 | -4.76 | 4-6% | 1.7
178640 | 178797.7 | -16.9921 | 29.8235 | 800656.13 | 8119149.74 | 1167.1 | 1167.1 | 1171.4 | -4.36 | 4-6% | 1.9
178660 | 178817.7 | -16.992 | 29.8234 | 800644.12 | 8119165.75 | 1166.4 | 1166.4 | 1170.1 | -3.63 | 0-4% | 1.1
178680 | 178837.7 | -16.9918 | 29.8233 | 800632.11 | 8119181.76 | 1165.6 | 1165.6 | 1169.3 | -2.84 | 0-4% | 0.3
178700 | 178857.8 | -16.9917 | 29.8232 | 800620.1 | 8119197.77 | 1164.9 | 1164.9 | 1169.3 | -1.76 | 0-4% | 0.4
178720 | 178877.8 | -16.9916 | 29.823 | 800608.11 | 8119213.8 | 1163.9 | 1163.9 | 1169.4 | -0.48 | 0-4% | 2.6
178740 | 178897.8 | -16.9914 | 29.8229 | 800596.14 | 8119229.84 | 1163.5 | 1163.5 | 1169 | 0.41 | 0-4% | 3.6
178760 | 178917.8 | -16.9913 | 29.8228 | 800584.17 | 8119245.88 | 1164.2 | 1164.2 | 1168.6 | 1.01 | 0-4% | 1.4
178780 | 178937.8 | -16.9911 | 29.8227 | 800572.2 | 8119261.92 | 1164.8 | 1164.8 | 1168.5 | 1.54 | 0-4% | 1.1
178800 | 178957.8 | -16.991 | 29.8226 | 800560.23 | 8119277.96 | 1165.7 | 1165.7 | 1169.4 | 2.18 | 0-4% | 1.2
178820 | 178977.8 | -16.9908 | 29.8225 | 800548.26 | 8119293.99 | 1167.1 | 1167.1 | 1171.5 | 2.83 | 0-4% | 0.9
178840 | 178997.9 | -16.9907 | 29.8223 | 800536.29 | 8119310.03 | 1167.9 | 1167.9 | 1174 | 3.42 | 0-4% | 0.8
178860 | 179017.9 | -16.9906 | 29.8222 | 800524.31 | 8119326.07 | 1168.4 | 1168.4 | 1175 | 3.22 | 0-4% | 1.2
178880 | 179037.9 | -16.9904 | 29.8221 | 800512.34 | 8119342.11 | 1168.7 | 1168.7 | 1175.8 | 2.85 | 0-4% | 1.6
178900 | 179057.9 | -16.9903 | 29.822 | 800500.37 | 8119358.15 | 1169.3 | 1169.3 | 1174.7 | 2.49 | 0-4% | 1.5
178920 | 179077.9 | -16.9901 | 29.8219 | 800488.4 | 8119374.19 | 1169.5 | 1169.5 | 1173.9 | 1.92 | 0-4% | 1.8
178940 | 179097.9 | -16.99 | 29.8218 | 800476.43 | 8119390.23 | 1170.3 | 1170.3 | 1173.4 | 1.58 | 0-4% | 2.1
178960 | 179117.9 | -16.9898 | 29.8217 | 800464.46 | 8119406.27 | 1170.6 | 1170.6 | 1173 | 1.35 | 0-4% | 1.5
178980 | 179138 | -16.9897 | 29.8215 | 800452.49 | 8119422.31 | 1170.5 | 1170.5 | 1173 | 1.09 | 0-4% | 1.2
179000 | 179158 | -16.9895 | 29.8214 | 800440.52 | 8119438.35 | 1170.6 | 1170.6 | 1172.8 | 0.58 | 0-4% | 1.1
179020 | 179178 | -16.9894 | 29.8213 | 800428.18 | 8119454.1 | 1170.9 | 1170.9 | 1172.7 | 0.34 | 0-4% | 0.8
179040 | 179198 | -16.9893 | 29.8212 | 800415.61 | 8119469.68 | 1171.1 | 1171.1 | 1173.1 | -0.07 | 0-4% | 0.9
179060 | 179218 | -16.9891 | 29.8211 | 800404.05 | 8119486.02 | 1171.2 | 1171.2 | 1173.3 | -0.19 | 0-4% | 0.6
179080 | 179238 | -16.989 | 29.821 | 800392.59 | 8119502.42 | 1170.9 | 1170.9 | 1174.2 | -0.36 | 0-4% | 0.5
179100 | 179258 | -16.9888 | 29.8209 | 800381.32 | 8119518.96 | 1170.4 | 1170.4 | 1174.7 | -0.51 | 0-4% | 0.5
179120 | 179278 | -16.9887 | 29.8208 | 800370.82 | 8119536 | 1170.2 | 1170.2 | 1175 | -0.78 | 0-4% | 0.9
179140 | 179298 | -16.9885 | 29.8207 | 800360.32 | 8119553.04 | 1170.2 | 1170.2 | 1174.9 | -0.99 | 0-4% | 1
179160 | 179318 | -16.9884 | 29.8206 | 800350.19 | 8119570.29 | 1170.2 | 1170.2 | 1174 | -1.18 | 0-4% | 1.4
179180 | 179337.9 | -16.9882 | 29.8205 | 800340.18 | 8119587.63 | 1169.7 | 1169.7 | 1173.1 | -1.02 | 0-4% | 1.8
179200 | 179357.9 | -16.9881 | 29.8204 | 800331.51 | 8119605.66 | 1169.6 | 1169.6 | 1172.7 | -1.04 | 0-4% | 1.9
179220 | 179377.9 | -16.9879 | 29.8203 | 800322.91 | 8119623.73 | 1169.3 | 1169.3 | 1172.9 | -1.17 | 0-4% | 1.4
179240 | 179397.9 | -16.9877 | 29.8202 | 800314.59 | 8119641.94 | 1169.1 | 1169.1 | 1173.8 | -1.16 | 0-4% | 1.4
179260 | 179417.9 | -16.9876 | 29.8201 | 800306.34 | 8119660.17 | 1168.8 | 1168.8 | 1173.5 | -1.1 | 0-4% | 1.2
179280 | 179437.8 | -16.9874 | 29.8201 | 800299.44 | 8119678.94 | 1168.8 | 1168.8 | 1172 | -0.81 | 0-4% | 0.7
179300 | 179457.8 | -16.9872 | 29.82 | 800292.92 | 8119697.87 | 1168.4 | 1168.4 | 1170.7 | -0.58 | 0-4% | 1.1
179320 | 179477.8 | -16.9871 | 29.8199 | 800286.41 | 8119716.79 | 1167.9 | 1167.9 | 1170.4 | -0.48 | 0-4% | 1.7
179340 | 179497.9 | -16.9869 | 29.8199 | 800279.89 | 8119735.71 | 1167.9 | 1167.9 | 1171.5 | -0.47 | 0-4% | 2
179360 | 179517.9 | -16.9867 | 29.8198 | 800273.38 | 8119754.64 | 1168 | 1168 | 1172.5 | -0.35 | 0-4% | 1.9
179380 | 179537.9 | -16.9865 | 29.8198 | 800267.64 | 8119773.81 | 1168.1 | 1168.1 | 1173.3 | -0.44 | 0-4% | 1.5
179400 | 179557.9 | -16.9864 | 29.8197 | 800262.2 | 8119793.07 | 1168.5 | 1168.5 | 1172.9 | -0.42 | 0-4% | 1.3
179420 | 179577.9 | -16.9862 | 29.8197 | 800256.76 | 8119812.33 | 1168.4 | 1168.4 | 1171.9 | -0.42 | 0-4% | 1.6
179440 | 179598 | -16.986 | 29.8196 | 800251.32 | 8119831.59 | 1168.1 | 1168.1 | 1170.4 | -0.6 | 0-4% | 1.1
179460 | 179618 | -16.9859 | 29.8196 | 800245.88 | 8119850.85 | 1168.1 | 1168.1 | 1170.1 | -0.38 | 0-4% | 0.9
179480 | 179638 | -16.9857 | 29.8195 | 800240.44 | 8119870.11 | 1167.9 | 1167.9 | 1170.3 | 0.02 | 0-4% | 0.6
179500 | 179658 | -16.9855 | 29.8194 | 800235 | 8119889.37 | 1167.5 | 1167.5 | 1170.2 | 0.03 | 0-4% | 0.9
179520 | 179678 | -16.9853 | 29.8194 | 800229.56 | 8119908.63 | 1167 | 1167 | 1169.9 | -0.15 | 0-4% | 1.4
179540 | 179698 | -16.9852 | 29.8193 | 800224.27 | 8119927.93 | 1166.7 | 1166.7 | 1169.9 | -0.48 | 0-4% | 1.1
179560 | 179718 | -16.985 | 29.8193 | 800219.01 | 8119947.24 | 1167.3 | 1167.3 | 1171.1 | -0.5 | 0-4% | 0.5
179580 | 179738.1 | -16.9848 | 29.8192 | 800213.75 | 8119966.56 | 1168.2 | 1168.2 | 1172 | -0.21 | 0-4% | 0.4
179600 | 179758.1 | -16.9846 | 29.8192 | 800208.5 | 8119985.87 | 1168.5 | 1168.5 | 1172.5 | 0.25 | 0-4% | 0.4
179620 | 179778.1 | -16.9845 | 29.8191 | 800203.24 | 8120005.18 | 1168.1 | 1168.1 | 1172.4 | 0.48 | 0-4% | 0.6
179640 | 179798.1 | -16.9843 | 29.8191 | 800197.98 | 8120024.49 | 1167.2 | 1167.2 | 1172.2 | 0.49 | 0-4% | 0.7
179660 | 179818.1 | -16.9841 | 29.819 | 800192.72 | 8120043.8 | 1167.1 | 1167.1 | 1170.6 | 0.06 | 0-4% | 0.6
179680 | 179838.1 | -16.9839 | 29.819 | 800187.47 | 8120063.11 | 1167.5 | 1167.5 | 1169.9 | -0.44 | 0-4% | 0.3
179700 | 179858.1 | -16.9838 | 29.8189 | 800182.21 | 8120082.42 | 1168 | 1168 | 1170 | -0.66 | 0-4% | 0.7
179720 | 179878.2 | -16.9836 | 29.8189 | 800176.95 | 8120101.74 | 1168 | 1168 | 1170.3 | -0.17 | 0-4% | 0.6
179740 | 179898.2 | -16.9834 | 29.8188 | 800171.69 | 8120121.05 | 1167.7 | 1167.7 | 1170.7 | 0.3 | 0-4% | 0.4
179760 | 179918.2 | -16.9832 | 29.8188 | 800166.43 | 8120140.36 | 1167.4 | 1167.4 | 1170.9 | 0.2 | 0-4% | 0.2
179780 | 179938.2 | -16.9831 | 29.8187 | 800161.18 | 8120159.67 | 1167.3 | 1167.3 | 1171.1 | 0.19 | 0-4% | 0.3
179800 | 179958.2 | -16.9829 | 29.8187 | 800155.92 | 8120178.98 | 1167.2 | 1167.2 | 1171.3 | 0.04 | 0-4% | 0.3
179820 | 179978.2 | -16.9827 | 29.8186 | 800150.66 | 8120198.29 | 1167.7 | 1167.7 | 1171.5 | -0.36 | 0-4% | 0.2
179840 | 179998.2 | -16.9826 | 29.8186 | 800145.4 | 8120217.6 | 1167.8 | 1167.8 | 1171.2 | -0.58 | 0-4% | 0.6
179860 | 180018.3 | -16.9824 | 29.8185 | 800140.15 | 8120236.92 | 1167.5 | 1167.5 | 1171 | -0.7 | 0-4% | 0.9
179880 | 180038.3 | -16.9822 | 29.8185 | 800134.89 | 8120256.23 | 1167.9 | 1167.9 | 1171.5 | -0.56 | 0-4% | 0.7
179900 | 180058.3 | -16.982 | 29.8184 | 800129.63 | 8120275.54 | 1168.1 | 1168.1 | 1171.8 | -0.57 | 0-4% | 0.9
179920 | 180078.3 | -16.9819 | 29.8184 | 800124.37 | 8120294.85 | 1167.3 | 1167.3 | 1171.9 | -1.03 | 0-4% | 0.5
179940 | 180098.3 | -16.9817 | 29.8183 | 800119.12 | 8120314.16 | 1166.5 | 1166.5 | 1171.4 | -1.24 | 0-4% | 0.2
179960 | 180118.3 | -16.9815 | 29.8182 | 800113.86 | 8120333.47 | 1166 | 1166 | 1170.7 | -1.33 | 0-4% | 0.2
179980 | 180138.3 | -16.9813 | 29.8182 | 800108.6 | 8120352.78 | 1166.1 | 1166.1 | 1170.3 | -2.06 | 0-4% | 1
180000 | 180158.4 | -16.9812 | 29.8181 | 800103.34 | 8120372.1 | 1166.1 | 1166.1 | 1169.7 | -2.37 | 0-4% | 1.3
180020 | 180178.4 | -16.981 | 29.8181 | 800098.09 | 8120391.41 | 1165.7 | 1165.7 | 1169.1 | -2.02 | 0-4% | 0.9
180040 | 180198.4 | -16.9808 | 29.818 | 800092.82 | 8120410.72 | 1165.3 | 1165.3 | 1169.3 | -1.72 | 0-4% | 0.7
180060 | 180218.4 | -16.9806 | 29.818 | 800087.55 | 8120430.02 | 1164.8 | 1164.8 | 1169.7 | -1.39 | 0-4% | 0.5
180080 | 180238.4 | -16.9805 | 29.8179 | 800082.28 | 8120449.33 | 1163.8 | 1163.8 | 1169.9 | -1.17 | 0-4% | 0.6
180100 | 180258.4 | -16.9803 | 29.8179 | 800077.01 | 8120468.64 | 1163.4 | 1163.4 | 1168.7 | -1.7 | 0-4% | 0.9
180120 | 180278.4 | -16.9801 | 29.8178 | 800071.75 | 8120487.95 | 1163.2 | 1163.2 | 1166.9 | -1.83 | 0-4% | 1
180140 | 180298.5 | -16.9799 | 29.8178 | 800066.48 | 8120507.26 | 1163.1 | 1163.1 | 1166 | -1.6 | 0-4% | 0.8
180160 | 180318.5 | -16.9798 | 29.8177 | 800061.21 | 8120526.57 | 1163.2 | 1163.2 | 1166.2 | -1.49 | 0-4% | 0.3
180180 | 180338.5 | -16.9796 | 29.8177 | 800055.94 | 8120545.87 | 1163.8 | 1163.8 | 1167.6 | -1.22 | 0-4% | 0.5
180200 | 180358.5 | -16.9794 | 29.8176 | 800050.67 | 8120565.18 | 1162.7 | 1162.7 | 1166.8 | -1.45 | 0-4% | 0.5
180220 | 180378.5 | -16.9793 | 29.8176 | 800045.4 | 8120584.49 | 1162 | 1162 | 1164.9 | -1.41 | 0-4% | 0.6
180240 | 180398.5 | -16.9791 | 29.8175 | 800040.13 | 8120603.8 | 1162.1 | 1162.1 | 1162.7 | -1.24 | 0-4% | 0.2
180260 | 180418.5 | -16.9789 | 29.8175 | 800034.86 | 8120623.11 | 1161.8 | 1161.8 | 1161.5 | -1.68 | 0-4% | 0.2
180280 | 180438.6 | -16.9787 | 29.8174 | 800029.59 | 8120642.42 | 1161.3 | 1161.3 | 1160.7 | -2.23 | 0-4% | 0.8
180300 | 180458.6 | -16.9786 | 29.8174 | 800024.33 | 8120661.72 | 1160.5 | 1160.5 | 1162.1 | -1.79 | 0-4% | 1.6
180320 | 180478.6 | -16.9784 | 29.8173 | 800019.06 | 8120681.03 | 1160.4 | 1160.4 | 1163 | -1.54 | 0-4% | 0.4
180340 | 180498.6 | -16.9782 | 29.8173 | 800013.79 | 8120700.34 | 1160.6 | 1160.6 | 1163 | -1.75 | 0-4% | 0.8
180360 | 180518.6 | -16.978 | 29.8172 | 800008.52 | 8120719.65 | 1159.9 | 1159.9 | 1162.7 | -1.88 | 0-4% | 0.6
180380 | 180538.6 | -16.9779 | 29.8172 | 800003.23 | 8120738.95 | 1159.4 | 1159.4 | 1162.6 | -1.81 | 0-4% | 0.9
180400 | 180558.6 | -16.9777 | 29.8171 | 799997.92 | 8120758.25 | 1159.1 | 1159.1 | 1162.1 | -1.5 | 0-4% | 1
180420 | 180578.7 | -16.9775 | 29.8171 | 799992.62 | 8120777.55 | 1158.9 | 1158.9 | 1162.2 | -1.86 | 0-4% | 0.7
180440 | 180598.7 | -16.9773 | 29.817 | 799987.31 | 8120796.84 | 1158.6 | 1158.6 | 1162.5 | -2.18 | 0-4% | 0.4
180460 | 180618.7 | -16.9772 | 29.8169 | 799982 | 8120816.14 | 1158.1 | 1158.1 | 1162.3 | -1.89 | 0-4% | 0.4
180480 | 180638.7 | -16.977 | 29.8169 | 799976.69 | 8120835.44 | 1157.7 | 1157.7 | 1161.5 | -1.95 | 0-4% | 0.3
180500 | 180658.7 | -16.9768 | 29.8168 | 799971.39 | 8120854.74 | 1157.4 | 1157.4 | 1160 | -2.24 | 0-4% | 0.2
180520 | 180678.7 | -16.9766 | 29.8168 | 799966.08 | 8120874.04 | 1156.7 | 1156.7 | 1158.9 | -2.43 | 0-4% | 0.5
180540 | 180698.7 | -16.9765 | 29.8167 | 799960.77 | 8120893.33 | 1156.2 | 1156.2 | 1157.6 | -2.47 | 0-4% | 0.8
180560 | 180718.8 | -16.9763 | 29.8167 | 799955.47 | 8120912.63 | 1156.1 | 1156.1 | 1156.4 | -2.43 | 0-4% | 0.9
180580 | 180738.8 | -16.9761 | 29.8166 | 799950.16 | 8120931.93 | 1155.4 | 1155.4 | 1155.1 | -2.6 | 0-4% | 0.5
180600 | 180758.8 | -16.976 | 29.8166 | 799944.85 | 8120951.23 | 1154.6 | 1154.6 | 1154 | -2.84 | 0-4% | 0.2
180620 | 180778.8 | -16.9758 | 29.8165 | 799939.54 | 8120970.52 | 1154.1 | 1154.1 | 1154 | -2.74 | 0-4% | 0.3
180640 | 180798.8 | -16.9756 | 29.8165 | 799934.24 | 8120989.82 | 1153.7 | 1153.7 | 1154 | -2.85 | 0-4% | 0.6
180660 | 180818.8 | -16.9754 | 29.8164 | 799928.93 | 8121009.12 | 1153.2 | 1153.2 | 1154 | -3.31 | 0-4% | 0.7
180680 | 180838.8 | -16.9753 | 29.8164 | 799923.62 | 8121028.42 | 1152.5 | 1152.5 | 1153.4 | -3.53 | 0-4% | 0.3
180700 | 180858.9 | -16.9751 | 29.8163 | 799918.31 | 8121047.72 | 1151.8 | 1151.8 | 1152.9 | -3.65 | 0-4% | 0.4
180720 | 180878.9 | -16.9749 | 29.8163 | 799913.01 | 8121067.01 | 1151.2 | 1151.2 | 1152.2 | -3.88 | 0-4% | 0.6
180740 | 180898.9 | -16.9747 | 29.8162 | 799907.7 | 8121086.31 | 1150.5 | 1150.5 | 1151.6 | -3.96 | 0-4% | 0.9
180760 | 180918.9 | -16.9746 | 29.8162 | 799902.39 | 8121105.61 | 1149.5 | 1149.5 | 1150.9 | -4.08 | 4-6% | 1.3
180780 | 180938.9 | -16.9744 | 29.8161 | 799897.08 | 8121124.91 | 1148.4 | 1148.4 | 1150.3 | -4.17 | 4-6% | 1.2
180800 | 180958.9 | -16.9742 | 29.8161 | 799891.76 | 8121144.2 | 1147.3 | 1147.3 | 1150.1 | -4.27 | 4-6% | 1.5
180820 | 180978.9 | -16.974 | 29.816 | 799886.22 | 8121163.43 | 1146.3 | 1146.3 | 1150.1 | -4.37 | 4-6% | 2.2
180840 | 180999 | -16.9739 | 29.8159 | 799880.68 | 8121182.66 | 1145.7 | 1145.7 | 1149.2 | -4.18 | 4-6% | 2.2
180860 | 181019 | -16.9737 | 29.8159 | 799875.13 | 8121201.89 | 1145.1 | 1145.1 | 1148.2 | -3.9 | 0-4% | 1.6
180880 | 181039 | -16.9735 | 29.8158 | 799869.38 | 8121221.06 | 1144.2 | 1144.2 | 1148.3 | -3.76 | 0-4% | 1.2
180900 | 181059 | -16.9734 | 29.8158 | 799863.22 | 8121240.1 | 1143.2 | 1143.2 | 1147.9 | -4.08 | 4-6% | 0.7
180920 | 181079 | -16.9732 | 29.8157 | 799857.07 | 8121259.15 | 1142.5 | 1142.5 | 1147 | -4.14 | 4-6% | 1.1
180940 | 181099 | -16.973 | 29.8157 | 799850.57 | 8121278.08 | 1142.1 | 1142.1 | 1144.9 | -4.18 | 4-6% | 0.9
180960 | 181119 | -16.9728 | 29.8156 | 799843.87 | 8121296.94 | 1141.7 | 1141.7 | 1143.1 | -4.23 | 4-6% | 0.9
180980 | 181139 | -16.9727 | 29.8155 | 799837.11 | 8121315.77 | 1140.9 | 1140.9 | 1141.6 | -3.77 | 0-4% | 0.7
181000 | 181159 | -16.9725 | 29.8154 | 799828.69 | 8121333.93 | 1139.2 | 1139.2 | 1140.6 | -2.85 | 0-4% | 0.9
181020 | 181178.9 | -16.9724 | 29.8154 | 799820.26 | 8121352.08 | 1138 | 1138 | 1140.2 | -2.18 | 0-4% | 0.8
181040 | 181199 | -16.9722 | 29.8153 | 799811.84 | 8121370.24 | 1137.4 | 1137.4 | 1140.2 | -1.88 | 0-4% | 0.3
181060 | 181219 | -16.972 | 29.8152 | 799803.42 | 8121388.39 | 1136.6 | 1136.6 | 1140.8 | -1.24 | 0-4% | 0.9
181080 | 181239 | -16.9719 | 29.8151 | 799794.99 | 8121406.55 | 1136.6 | 1136.6 | 1142 | -0.34 | 0-4% | 1.5
181100 | 181259 | -16.9717 | 29.815 | 799786.57 | 8121424.7 | 1137.5 | 1137.5 | 1142.7 | 0.8 | 0-4% | 1.5
181120 | 181279 | -16.9715 | 29.8149 | 799778.15 | 8121442.86 | 1138.1 | 1138.1 | 1142.4 | 1.7 | 0-4% | 1.4
181140 | 181299.1 | -16.9714 | 29.8149 | 799769.72 | 8121461.01 | 1138.4 | 1138.4 | 1142 | 2.16 | 0-4% | 1.7
181160 | 181319.1 | -16.9712 | 29.8148 | 799760.87 | 8121478.96 | 1139.2 | 1139.2 | 1142.7 | 2.63 | 0-4% | 1.5
181180 | 181339.1 | -16.9711 | 29.8147 | 799751.99 | 8121496.9 | 1140.2 | 1140.2 | 1143.5 | 3.16 | 0-4% | 1.2
181200 | 181359.1 | -16.9709 | 29.8146 | 799743.11 | 8121514.83 | 1140.8 | 1140.8 | 1144.2 | 3.05 | 0-4% | 1.1
181220 | 181379.1 | -16.9707 | 29.8145 | 799734.22 | 8121532.77 | 1141.4 | 1141.4 | 1145.1 | 2.81 | 0-4% | 1.4
181240 | 181399.1 | -16.9706 | 29.8144 | 799725.34 | 8121550.7 | 1141.7 | 1141.7 | 1145.3 | 2.99 | 0-4% | 1.2
181260 | 181419.1 | -16.9704 | 29.8144 | 799716.46 | 8121568.64 | 1141.9 | 1141.9 | 1145.6 | 3.27 | 0-4% | 1.7
181280 | 181439.2 | -16.9702 | 29.8143 | 799707.57 | 8121586.57 | 1143 | 1143 | 1145.8 | 2.87 | 0-4% | 1.3
181300 | 181459.2 | -16.9701 | 29.8142 | 799698.69 | 8121604.51 | 1143.6 | 1143.6 | 1146.8 | 2.49 | 0-4% | 1.5
181320 | 181479.2 | -16.9699 | 29.8141 | 799689.79 | 8121622.43 | 1143.7 | 1143.7 | 1148 | 1.99 | 0-4% | 2.3
181340 | 181499.2 | -16.9698 | 29.814 | 799680.86 | 8121640.34 | 1144.4 | 1144.4 | 1148.7 | 1.74 | 0-4% | 2
181360 | 181519.2 | -16.9696 | 29.8139 | 799671.93 | 8121658.26 | 1145.7 | 1145.7 | 1148.5 | 1.53 | 0-4% | 2.3
181380 | 181539.2 | -16.9694 | 29.8138 | 799662.99 | 8121676.17 | 1145.9 | 1145.9 | 1147.9 | 0.93 | 0-4% | 1.8
181400 | 181559.2 | -16.9693 | 29.8138 | 799654.06 | 8121694.08 | 1145.7 | 1145.7 | 1147.1 | 0.14 | 0-4% | 1.6
181420 | 181579.3 | -16.9691 | 29.8137 | 799645.13 | 8121711.99 | 1145.4 | 1145.4 | 1148 | -0.04 | 0-4% | 1.5
181440 | 181599.3 | -16.969 | 29.8136 | 799636.2 | 8121729.9 | 1145.2 | 1145.2 | 1148.7 | -0.56 | 0-4% | 1.3
181460 | 181619.3 | -16.9688 | 29.8135 | 799627.27 | 8121747.81 | 1144.9 | 1144.9 | 1149 | -1.79 | 0-4% | 2
181480 | 181639.3 | -16.9686 | 29.8134 | 799618.34 | 8121765.72 | 1144.8 | 1144.8 | 1149.1 | -2.59 | 0-4% | 2.5
181500 | 181659.3 | -16.9685 | 29.8133 | 799609.41 | 8121783.63 | 1143.9 | 1143.9 | 1149 | -3.03 | 0-4% | 2.2
181520 | 181679.3 | -16.9683 | 29.8132 | 799600.48 | 8121801.54 | 1143.6 | 1143.6 | 1148.4 | -3.26 | 0-4% | 3
181540 | 181699.3 | -16.9682 | 29.8131 | 799591.54 | 8121819.45 | 1143.3 | 1143.3 | 1148.1 | -4.04 | 4-6% | 1.6
181560 | 181719.4 | -16.968 | 29.8131 | 799582.61 | 8121837.37 | 1142.1 | 1142.1 | 1147.2 | -4.66 | 4-6% | 0.9
181580 | 181739.4 | -16.9678 | 29.813 | 799573.68 | 8121855.28 | 1140.7 | 1140.7 | 1146 | -4.72 | 4-6% | 2.6
181600 | 181759.4 | -16.9677 | 29.8129 | 799564.75 | 8121873.19 | 1139.7 | 1139.7 | 1144.3 | -4.38 | 4-6% | 3.2
181620 | 181779.4 | -16.9675 | 29.8128 | 799555.82 | 8121891.1 | 1138.9 | 1138.9 | 1143.2 | -4.35 | 4-6% | 1
181640 | 181799.4 | -16.9674 | 29.8127 | 799546.89 | 8121909.01 | 1137.1 | 1137.1 | 1142.3 | -4.27 | 4-6% | 0.7
181660 | 181819.4 | -16.9672 | 29.8126 | 799537.96 | 8121926.92 | 1135.6 | 1135.6 | 1141.4 | -3.42 | 0-4% | 0.6 | Bridge (in map data)
181680 | 181839.4 | -16.967 | 29.8125 | 799529.02 | 8121944.83 | 1135.4 | 1134.3 | 1140.9 | -2.28 | 0-4% | 0.5 | Bridge (in map data)
181700 | 181859.5 | -16.9669 | 29.8125 | 799519.96 | 8121962.67 | 1135.2 | 1132.7 | 1140 | -1.08 | 0-4% | 1.2 | Bridge (in map data)
181720 | 181879.5 | -16.9667 | 29.8124 | 799510.9 | 8121980.52 | 1134.9 | 1132.4 | 1139 | -0.17 | 0-4% | 0.9 | Bridge (in map data)
181740 | 181899.5 | -16.9666 | 29.8123 | 799501.97 | 8121998.43 | 1134.7 | 1133.8 | 1138.7 | 1.13 | 0-4% | 0.3 | Bridge (in map data)
181760 | 181919.5 | -16.9664 | 29.8122 | 799493.05 | 8122016.35 | 1135.3 | 1135.3 | 1138.7 | 2.28 | 0-4% | 0.6
181780 | 181939.5 | -16.9662 | 29.8121 | 799484.13 | 8122034.26 | 1136.2 | 1136.2 | 1139 | 2.76 | 0-4% | 1
181800 | 181959.5 | -16.9661 | 29.812 | 799475.21 | 8122052.18 | 1137.5 | 1137.5 | 1139 | 3.26 | 0-4% | 1.4
181820 | 181979.5 | -16.9659 | 29.8119 | 799466.29 | 8122070.1 | 1138.6 | 1138.6 | 1139.3 | 3.76 | 0-4% | 0.8
181840 | 181999.5 | -16.9658 | 29.8119 | 799457.36 | 8122088.01 | 1139.3 | 1139.3 | 1140.4 | 4.25 | 4-6% | 1.1
181860 | 182019.6 | -16.9656 | 29.8118 | 799448.44 | 8122105.93 | 1140.1 | 1140.1 | 1141.2 | 4.23 | 4-6% | 1
181880 | 182039.6 | -16.9654 | 29.8117 | 799439.52 | 8122123.84 | 1140.9 | 1140.9 | 1141.5 | 4.19 | 4-6% | 1.2
181900 | 182059.6 | -16.9653 | 29.8116 | 799430.6 | 8122141.76 | 1141.7 | 1141.7 | 1141.6 | 3.72 | 0-4% | 1.7
181920 | 182079.6 | -16.9651 | 29.8115 | 799421.68 | 8122159.67 | 1142.5 | 1142.5 | 1142.2 | 3.12 | 0-4% | 1.4
181940 | 182099.6 | -16.965 | 29.8114 | 799412.75 | 8122177.59 | 1143.2 | 1143.2 | 1143.6 | 2.53 | 0-4% | 1.2
181960 | 182119.6 | -16.9648 | 29.8113 | 799403.83 | 8122195.5 | 1143.8 | 1143.8 | 1144.8 | 2.02 | 0-4% | 1.5
181980 | 182139.6 | -16.9646 | 29.8112 | 799394.89 | 8122213.41 | 1144.6 | 1144.6 | 1145.7 | 1.62 | 0-4% | 1.2
182000 | 182159.7 | -16.9645 | 29.8112 | 799385.96 | 8122231.32 | 1144.9 | 1144.9 | 1146.2 | 1.05 | 0-4% | 1.2
182020 | 182179.7 | -16.9643 | 29.8111 | 799377.02 | 8122249.23 | 1144.8 | 1144.8 | 1146.7 | 0.56 | 0-4% | 1.4
182040 | 182199.7 | -16.9641 | 29.811 | 799368.08 | 8122267.13 | 1144.4 | 1144.4 | 1146.2 | -0.11 | 0-4% | 1.6
182060 | 182219.7 | -16.964 | 29.8109 | 799359.14 | 8122285.04 | 1144.2 | 1144.2 | 1145.9 | -0.93 | 0-4% | 1.7
182080 | 182239.7 | -16.9638 | 29.8108 | 799350.2 | 8122302.95 | 1144.1 | 1144.1 | 1146.2 | -1.65 | 0-4% | 1.6
182100 | 182259.7 | -16.9637 | 29.8107 | 799341.27 | 8122320.86 | 1143.8 | 1143.8 | 1146.1 | -2.2 | 0-4% | 1.4
182120 | 182279.7 | -16.9635 | 29.8106 | 799332.33 | 8122338.76 | 1143.6 | 1143.6 | 1145.8 | -2.84 | 0-4% | 1.1
182140 | 182299.8 | -16.9633 | 29.8106 | 799323.39 | 8122356.67 | 1143 | 1143 | 1145.5 | -3.23 | 0-4% | 1.2
182160 | 182319.8 | -16.9632 | 29.8105 | 799314.45 | 8122374.58 | 1141.9 | 1141.9 | 1145.2 | -3.25 | 0-4% | 1.5
182180 | 182339.8 | -16.963 | 29.8104 | 799305.51 | 8122392.49 | 1141.3 | 1141.3 | 1145 | -3.13 | 0-4% | 1.2
182200 | 182359.8 | -16.9629 | 29.8103 | 799296.57 | 8122410.39 | 1140.5 | 1140.5 | 1144.9 | -3.24 | 0-4% | 1.1
182220 | 182379.8 | -16.9627 | 29.8102 | 799287.64 | 8122428.3 | 1139.1 | 1139.1 | 1144.4 | -2.46 | 0-4% | 1.9
182240 | 182399.8 | -16.9625 | 29.8101 | 799278.7 | 8122446.21 | 1137.9 | 1137.9 | 1143.6 | -1.5 | 0-4% | 2.6
182260 | 182419.8 | -16.9624 | 29.81 | 799269.76 | 8122464.11 | 1137.7 | 1137.7 | 1143.1 | -0.46 | 0-4% | 2.3
182280 | 182439.9 | -16.9622 | 29.81 | 799260.82 | 8122482.02 | 1137.9 | 1137.9 | 1143 | 0.43 | 0-4% | 2.6
182300 | 182459.9 | -16.9621 | 29.8099 | 799251.88 | 8122499.93 | 1137.3 | 1137.3 | 1143 | 1.22 | 0-4% | 1.9
182320 | 182479.9 | -16.9619 | 29.8098 | 799242.94 | 8122517.84 | 1138.7 | 1138.7 | 1143.2 | 2.33 | 0-4% | 1.3
182340 | 182499.9 | -16.9617 | 29.8097 | 799234 | 8122535.74 | 1140 | 1140 | 1143.7 | 3.45 | 0-4% | 1.2
182360 | 182519.9 | -16.9616 | 29.8096 | 799225.07 | 8122553.65 | 1141 | 1141 | 1144.6 | 4.24 | 4-6% | 1.4
182380 | 182539.9 | -16.9614 | 29.8095 | 799216.13 | 8122571.56 | 1142.1 | 1142.1 | 1145.7 | 4.51 | 4-6% | 1.5
182400 | 182559.9 | -16.9613 | 29.8094 | 799207.19 | 8122589.47 | 1143 | 1143 | 1146.5 | 5.06 | 4-6% | 1.1
182420 | 182580 | -16.9611 | 29.8094 | 799198.25 | 8122607.37 | 1143.8 | 1143.8 | 1147.3 | 4.79 | 4-6% | 0.9
182440 | 182600 | -16.9609 | 29.8093 | 799189.31 | 8122625.28 | 1144.9 | 1144.9 | 1148.5 | 4.15 | 4-6% | 1
182460 | 182620 | -16.9608 | 29.8092 | 799180.37 | 8122643.19 | 1146.2 | 1146.2 | 1150 | 3.85 | 0-4% | 0.5
182480 | 182640 | -16.9606 | 29.8091 | 799171.43 | 8122661.09 | 1146.9 | 1146.9 | 1150.8 | 3.77 | 0-4% | 1.1
182500 | 182660 | -16.9605 | 29.809 | 799162.5 | 8122679 | 1147.4 | 1147.4 | 1151 | 3.69 | 0-4% | 1.9
182520 | 182680 | -16.9603 | 29.8089 | 799153.56 | 8122696.91 | 1148.2 | 1148.2 | 1151 | 3.48 | 0-4% | 1.6
182540 | 182700 | -16.9601 | 29.8088 | 799144.62 | 8122714.82 | 1148.3 | 1148.3 | 1151 | 3.29 | 0-4% | 1.5
182560 | 182720.1 | -16.96 | 29.8087 | 799135.68 | 8122732.72 | 1148.7 | 1148.7 | 1151 | 2.99 | 0-4% | 1.6
182580 | 182740.1 | -16.9598 | 29.8087 | 799126.74 | 8122750.63 | 1149.7 | 1149.7 | 1151.8 | 2.78 | 0-4% | 0.9
182600 | 182760.1 | -16.9597 | 29.8086 | 799117.8 | 8122768.54 | 1150.4 | 1150.4 | 1153 | 2.61 | 0-4% | 0.3
182620 | 182780.1 | -16.9595 | 29.8085 | 799108.86 | 8122786.44 | 1150.8 | 1150.8 | 1154.2 | 2.21 | 0-4% | 0.4
182640 | 182800.1 | -16.9593 | 29.8084 | 799099.93 | 8122804.35 | 1151.4 | 1151.4 | 1154.9 | 2.26 | 0-4% | 0.4
182660 | 182820.1 | -16.9592 | 29.8083 | 799090.99 | 8122822.26 | 1152.2 | 1152.2 | 1155.2 | 2.2 | 0-4% | 0.6
182680 | 182840.1 | -16.959 | 29.8082 | 799082.05 | 8122840.17 | 1152.4 | 1152.4 | 1155.1 | 1.85 | 0-4% | 0.3
182700 | 182860.2 | -16.9589 | 29.8081 | 799073.14 | 8122858.09 | 1152.6 | 1152.6 | 1154.4 | 1.62 | 0-4% | 0.2
182720 | 182880.2 | -16.9587 | 29.8081 | 799064.26 | 8122876.02 | 1152.7 | 1152.7 | 1154.1 | 1.54 | 0-4% | 0.2
182740 | 182900.2 | -16.9585 | 29.808 | 799055.38 | 8122893.96 | 1152.8 | 1152.8 | 1154.6 | 1.41 | 0-4% | 0.3
182760 | 182920.2 | -16.9584 | 29.8079 | 799046.5 | 8122911.9 | 1153.1 | 1153.1 | 1155.3 | 0.91 | 0-4% | 0.5
182780 | 182940.2 | -16.9582 | 29.8078 | 799037.62 | 8122929.83 | 1153.4 | 1153.4 | 1156.2 | 0.71 | 0-4% | 0.5
182800 | 182960.2 | -16.958 | 29.8077 | 799028.74 | 8122947.77 | 1153.6 | 1153.6 | 1157.7 | 0.84 | 0-4% | 1.2
182820 | 182980.2 | -16.9579 | 29.8076 | 799019.86 | 8122965.7 | 1153.8 | 1153.8 | 1159 | 0.85 | 0-4% | 2.8
182840 | 183000.3 | -16.9577 | 29.8075 | 799010.98 | 8122983.64 | 1154.3 | 1154.3 | 1159.6 | 0.91 | 0-4% | 2.2
182860 | 183020.3 | -16.9576 | 29.8075 | 799002.1 | 8123001.58 | 1154 | 1154 | 1160 | 1.13 | 0-4% | 1.7
182880 | 183040.3 | -16.9574 | 29.8074 | 798993.22 | 8123019.51 | 1153.9 | 1153.9 | 1159.3 | 1.54 | 0-4% | 2.1
182900 | 183060.3 | -16.9572 | 29.8073 | 798984.33 | 8123037.45 | 1154.3 | 1154.3 | 1158.7 | 1.61 | 0-4% | 1
182920 | 183080.3 | -16.9571 | 29.8072 | 798975.45 | 8123055.38 | 1154.4 | 1154.4 | 1158.4 | 1.71 | 0-4% | 0.5
182940 | 183100.3 | -16.9569 | 29.8071 | 798966.57 | 8123073.32 | 1154.6 | 1154.6 | 1158.2 | 1.71 | 0-4% | 0.5
182960 | 183120.3 | -16.9568 | 29.807 | 798957.69 | 8123091.26 | 1155.4 | 1155.4 | 1157.9 | 1.58 | 0-4% | 0.4
182980 | 183140.4 | -16.9566 | 29.8069 | 798948.81 | 8123109.19 | 1156.4 | 1156.4 | 1158.5 | 1.68 | 0-4% | 0.6
183000 | 183160.4 | -16.9564 | 29.8069 | 798939.93 | 8123127.13 | 1156.8 | 1156.8 | 1159 | 1.94 | 0-4% | 1.5
183020 | 183180.4 | -16.9563 | 29.8068 | 798931.05 | 8123145.06 | 1157.3 | 1157.3 | 1159.7 | 2.21 | 0-4% | 0.8
183040 | 183200.4 | -16.9561 | 29.8067 | 798922.15 | 8123162.99 | 1157.7 | 1157.7 | 1160.5 | 2.23 | 0-4% | 0.3
183060 | 183220.4 | -16.956 | 29.8066 | 798913.26 | 8123180.92 | 1157.1 | 1157.1 | 1161.3 | 1.95 | 0-4% | 1.7
183080 | 183240.4 | -16.9558 | 29.8065 | 798904.36 | 8123198.85 | 1157.2 | 1157.2 | 1160.9 | 1.62 | 0-4% | 1.7
183100 | 183260.4 | -16.9556 | 29.8064 | 798895.47 | 8123216.78 | 1158.2 | 1158.2 | 1160.9 | 1.75 | 0-4% | 0.5
183120 | 183280.5 | -16.9555 | 29.8063 | 798886.59 | 8123234.72 | 1158.8 | 1158.8 | 1161.1 | 1.63 | 0-4% | 1
183140 | 183300.5 | -16.9553 | 29.8063 | 798877.76 | 8123252.67 | 1159.1 | 1159.1 | 1161.8 | 1.49 | 0-4% | 1.5
183160 | 183320.4 | -16.9552 | 29.8062 | 798868.54 | 8123270.44 | 1159.3 | 1159.3 | 1162.9 | 1.81 | 0-4% | 1.5
183180 | 183340.4 | -16.955 | 29.8061 | 798858.89 | 8123287.96 | 1159.7 | 1159.7 | 1163 | 1.93 | 0-4% | 1.4
183200 | 183360.4 | -16.9548 | 29.806 | 798848.42 | 8123305.02 | 1160.4 | 1160.4 | 1162.9 | 1.74 | 0-4% | 1.6
183220 | 183380.4 | -16.9547 | 29.8059 | 798837.79 | 8123321.97 | 1160.5 | 1160.5 | 1162.2 | 2.1 | 0-4% | 1.5
183240 | 183400.3 | -16.9545 | 29.8058 | 798826.14 | 8123338.25 | 1160.6 | 1160.6 | 1162.6 | 2.23 | 0-4% | 1.5
183260 | 183420.3 | -16.9544 | 29.8056 | 798813.97 | 8123354.13 | 1160.8 | 1160.8 | 1163.6 | 2.11 | 0-4% | 1.6
183280 | 183440.3 | -16.9543 | 29.8055 | 798801.2 | 8123369.52 | 1161.1 | 1161.1 | 1164.1 | 2.22 | 0-4% | 1.4
183300 | 183460.2 | -16.9541 | 29.8054 | 798787.37 | 8123383.99 | 1161.7 | 1161.7 | 1164.8 | 2.27 | 0-4% | 1.2
183320 | 183480.3 | -16.954 | 29.8053 | 798773.54 | 8123398.45 | 1163 | 1163 | 1166.1 | 2.62 | 0-4% | 1.8
183340 | 183500.3 | -16.9539 | 29.8051 | 798759.71 | 8123412.92 | 1163.5 | 1163.5 | 1166.5 | 2.69 | 0-4% | 1.7
183360 | 183520.3 | -16.9538 | 29.805 | 798745.88 | 8123427.39 | 1163.5 | 1163.5 | 1166 | 2.87 | 0-4% | 1.1
183380 | 183540.4 | -16.9536 | 29.8049 | 798732.05 | 8123441.86 | 1164.1 | 1164.1 | 1166 | 3.2 | 0-4% | 1.1
183400 | 183560.4 | -16.9535 | 29.8047 | 798718.22 | 8123456.32 | 1164.9 | 1164.9 | 1166 | 3.51 | 0-4% | 0.8
183420 | 183580.4 | -16.9534 | 29.8046 | 798704.39 | 8123470.79 | 1165.8 | 1165.8 | 1165.6 | 3.55 | 0-4% | 0.7
183440 | 183600.4 | -16.9532 | 29.8045 | 798690.56 | 8123485.26 | 1166 | 1166 | 1165.9 | 3.6 | 0-4% | 0.4
183460 | 183620.4 | -16.9531 | 29.8043 | 798676.73 | 8123499.72 | 1166.5 | 1166.5 | 1166.8 | 3.91 | 0-4% | 0.7
183480 | 183640.4 | -16.953 | 29.8042 | 798662.9 | 8123514.19 | 1167.5 | 1167.5 | 1168.3 | 3.92 | 0-4% | 0.8
183500 | 183660.4 | -16.9529 | 29.8041 | 798649.07 | 8123528.66 | 1168.7 | 1168.7 | 1170.8 | 3.85 | 0-4% | 0.2
183520 | 183680.5 | -16.9527 | 29.8039 | 798635.24 | 8123543.12 | 1170.1 | 1170.1 | 1172.7 | 3.75 | 0-4% | 0.4
183540 | 183700.5 | -16.9526 | 29.8038 | 798621.41 | 8123557.59 | 1170.7 | 1170.7 | 1173.9 | 4.1 | 4-6% | 0.1
183560 | 183720.5 | -16.9525 | 29.8037 | 798607.58 | 8123572.06 | 1171.3 | 1171.3 | 1175 | 4.28 | 4-6% | 0.3
183580 | 183740.5 | -16.9523 | 29.8035 | 798593.63 | 8123586.41 | 1172 | 1172 | 1176.4 | 4.29 | 4-6% | 0.5
183600 | 183760.5 | -16.9522 | 29.8034 | 798579.68 | 8123600.76 | 1172.6 | 1172.6 | 1176.4 | 4.22 | 4-6% | 0.4
183620 | 183780.5 | -16.9521 | 29.8033 | 798565.73 | 8123615.11 | 1173.3 | 1173.3 | 1176 | 4.06 | 4-6% | 0.2
183640 | 183800.5 | -16.952 | 29.8031 | 798551.77 | 8123629.46 | 1174.2 | 1174.2 | 1176.5 | 4.13 | 4-6% | 0.3
183660 | 183820.6 | -16.9518 | 29.803 | 798537.82 | 8123643.81 | 1175 | 1175 | 1177.5 | 4.07 | 4-6% | 0.2
183680 | 183840.6 | -16.9517 | 29.8029 | 798523.87 | 8123658.16 | 1176 | 1176 | 1178 | 3.84 | 0-4% | 0.1
183700 | 183860.6 | -16.9516 | 29.8028 | 798509.91 | 8123672.5 | 1177.1 | 1177.1 | 1178.5 | 3.55 | 0-4% | 0.1
183720 | 183880.6 | -16.9514 | 29.8026 | 798495.99 | 8123686.88 | 1178.2 | 1178.2 | 1178.7 | 3.83 | 0-4% | 0.7
183740 | 183900.6 | -16.9513 | 29.8025 | 798482.07 | 8123701.26 | 1179 | 1179 | 1179.1 | 4.01 | 4-6% | 1.1
183760 | 183920.6 | -16.9512 | 29.8024 | 798468.15 | 8123715.64 | 1179.4 | 1179.4 | 1180.3 | 4.08 | 4-6% | 0.8
183780 | 183940.6 | -16.9511 | 29.8022 | 798454.24 | 8123730.03 | 1179.7 | 1179.7 | 1181.5 | 3.89 | 0-4% | 1
183800 | 183960.7 | -16.9509 | 29.8021 | 798440.32 | 8123744.41 | 1179.7 | 1179.7 | 1183.1 | 4.01 | 4-6% | 1.7
183820 | 183980.7 | -16.9508 | 29.802 | 798426.4 | 8123758.79 | 1180.9 | 1180.9 | 1184.4 | 3.72 | 0-4% | 1.3
183840 | 184000.7 | -16.9507 | 29.8018 | 798412.48 | 8123773.17 | 1182.3 | 1182.3 | 1185.9 | 3.84 | 0-4% | 1.2
183860 | 184020.7 | -16.9505 | 29.8017 | 798398.57 | 8123787.56 | 1183.2 | 1183.2 | 1186.3 | 4.1 | 4-6% | 0.7
183880 | 184040.7 | -16.9504 | 29.8016 | 798384.79 | 8123802.08 | 1183.8 | 1183.8 | 1186.1 | 4.39 | 4-6% | 0.8
183900 | 184060.7 | -16.9503 | 29.8014 | 798371.01 | 8123816.59 | 1185.2 | 1185.2 | 1185.8 | 4.72 | 4-6% | 0.5
183920 | 184080.7 | -16.9502 | 29.8013 | 798357.24 | 8123831.11 | 1185.7 | 1185.7 | 1185.9 | 4.49 | 4-6% | 0.8
183940 | 184100.7 | -16.95 | 29.8012 | 798343.46 | 8123845.63 | 1186.7 | 1186.7 | 1188 | 4.29 | 4-6% | 0.6
183960 | 184120.8 | -16.9499 | 29.801 | 798329.68 | 8123860.15 | 1187.6 | 1187.6 | 1190.2 | 4.1 | 4-6% | 0.5
183980 | 184140.8 | -16.9498 | 29.8009 | 798315.91 | 8123874.67 | 1188.4 | 1188.4 | 1191.5 | 4.09 | 4-6% | 0.4
184000 | 184160.8 | -16.9496 | 29.8008 | 798302.13 | 8123889.18 | 1189.1 | 1189.1 | 1191.9 | 3.84 | 0-4% | 0.3
184020 | 184180.8 | -16.9495 | 29.8006 | 798288.36 | 8123903.7 | 1189.9 | 1189.9 | 1192.7 | 4.1 | 4-6% | 0.2
184040 | 184200.8 | -16.9494 | 29.8005 | 798274.45 | 8123918.09 | 1190.9 | 1190.9 | 1194.1 | 4.33 | 4-6% | 0.5
184060 | 184220.8 | -16.9493 | 29.8004 | 798260.46 | 8123932.41 | 1191.4 | 1191.4 | 1195.3 | 3.68 | 0-4% | 0.9
184080 | 184240.8 | -16.9491 | 29.8002 | 798246.48 | 8123946.73 | 1192 | 1192 | 1195.9 | 3.08 | 0-4% | 1
184100 | 184260.9 | -16.949 | 29.8001 | 798232.5 | 8123961.05 | 1192.8 | 1192.8 | 1195.7 | 2.94 | 0-4% | 0.8
184120 | 184280.9 | -16.9489 | 29.8 | 798218.51 | 8123975.37 | 1193.9 | 1193.9 | 1194.6 | 2.96 | 0-4% | 0.8
184140 | 184300.9 | -16.9487 | 29.7998 | 798204.53 | 8123989.69 | 1195.3 | 1195.3 | 1194.1 | 2.62 | 0-4% | 1.7
184160 | 184320.9 | -16.9486 | 29.7997 | 798190.55 | 8124004 | 1195 | 1195 | 1195.3 | 2.35 | 0-4% | 0.9
184180 | 184340.9 | -16.9485 | 29.7996 | 798176.56 | 8124018.32 | 1194.6 | 1194.6 | 1196 | 2.07 | 0-4% | 0.1
184200 | 184360.9 | -16.9484 | 29.7994 | 798162.58 | 8124032.64 | 1195 | 1195 | 1196.5 | 1.67 | 0-4% | 0.3
184220 | 184380.9 | -16.9482 | 29.7993 | 798148.6 | 8124046.96 | 1195.8 | 1195.8 | 1196.2 | 1.15 | 0-4% | 0.5
184240 | 184400.9 | -16.9481 | 29.7992 | 798134.61 | 8124061.28 | 1196.1 | 1196.1 | 1197.1 | 0.52 | 0-4% | 0.4
184260 | 184421 | -16.948 | 29.799 | 798120.63 | 8124075.6 | 1196.1 | 1196.1 | 1198.5 | 0.85 | 0-4% | 0.5
184280 | 184441 | -16.9479 | 29.7989 | 798106.65 | 8124089.92 | 1196.1 | 1196.1 | 1198.9 | 1.29 | 0-4% | 0.6
184300 | 184461 | -16.9477 | 29.7988 | 798092.66 | 8124104.24 | 1196.2 | 1196.2 | 1198.4 | 1.41 | 0-4% | 0.9
184320 | 184481 | -16.9476 | 29.7986 | 798078.68 | 8124118.55 | 1196.2 | 1196.2 | 1197.7 | 1.17 | 0-4% | 1
184340 | 184501 | -16.9475 | 29.7985 | 798064.7 | 8124132.87 | 1196.4 | 1196.4 | 1197.7 | 1.35 | 0-4% | 1
184360 | 184521 | -16.9473 | 29.7984 | 798050.71 | 8124147.19 | 1196.7 | 1196.7 | 1198.1 | 1.77 | 0-4% | 1.1
184380 | 184541 | -16.9472 | 29.7982 | 798036.73 | 8124161.51 | 1197.2 | 1197.2 | 1198.9 | 2.07 | 0-4% | 0.9
184400 | 184561.1 | -16.9471 | 29.7981 | 798022.75 | 8124175.83 | 1197.8 | 1197.8 | 1200.2 | 2.53 | 0-4% | 0.9
184420 | 184581.1 | -16.947 | 29.798 | 798008.76 | 8124190.15 | 1198.2 | 1198.2 | 1201.2 | 3.16 | 0-4% | 0.5
184440 | 184601.1 | -16.9468 | 29.7978 | 797994.78 | 8124204.47 | 1198.8 | 1198.8 | 1201.6 | 3.74 | 0-4% | 0.6
184460 | 184621.1 | -16.9467 | 29.7977 | 797980.8 | 8124218.78 | 1199.6 | 1199.6 | 1201.5 | 4.02 | 4-6% | 0.6
184480 | 184641.1 | -16.9466 | 29.7976 | 797966.81 | 8124233.1 | 1200.3 | 1200.3 | 1202 | 4.33 | 4-6% | 0.7
184500 | 184661.1 | -16.9465 | 29.7974 | 797952.71 | 8124247.31 | 1201.2 | 1201.2 | 1202.8 | 4.53 | 4-6% | 0.6
184520 | 184681.1 | -16.9463 | 29.7973 | 797938.59 | 8124261.49 | 1202.5 | 1202.5 | 1203.2 | 4.84 | 4-6% | 0.8
184540 | 184701.2 | -16.9462 | 29.7972 | 797924.47 | 8124275.67 | 1203.9 | 1203.9 | 1204.2 | 4.93 | 4-6% | 1.1
184560 | 184721.2 | -16.9461 | 29.797 | 797910.35 | 8124289.85 | 1204.7 | 1204.7 | 1206.1 | 4.82 | 4-6% | 0.9
184580 | 184741.2 | -16.9459 | 29.7969 | 797896.23 | 8124304.04 | 1205.8 | 1205.8 | 1207.9 | 4.99 | 4-6% | 0.9
184600 | 184761.2 | -16.9458 | 29.7968 | 797882.1 | 8124318.22 | 1206.9 | 1206.9 | 1209.8 | 4.92 | 4-6% | 0.9
184620 | 184781.2 | -16.9457 | 29.7966 | 797867.98 | 8124332.4 | 1207.8 | 1207.8 | 1211.6 | 4.51 | 4-6% | 0.8
184640 | 184801.2 | -16.9456 | 29.7965 | 797853.86 | 8124346.58 | 1208.7 | 1208.7 | 1212 | 4.18 | 4-6% | 0.7
184660 | 184821.2 | -16.9454 | 29.7964 | 797839.74 | 8124360.76 | 1209.3 | 1209.3 | 1211.9 | 4.06 | 4-6% | 0.2
184680 | 184841.2 | -16.9453 | 29.7962 | 797825.62 | 8124374.95 | 1210.3 | 1210.3 | 1211.7 | 3.45 | 0-4% | 0.2
184700 | 184861.3 | -16.9452 | 29.7961 | 797811.49 | 8124389.13 | 1211.1 | 1211.1 | 1211.6 | 2.71 | 0-4% | 0.4
184720 | 184881.3 | -16.9451 | 29.796 | 797797.37 | 8124403.31 | 1211.5 | 1211.5 | 1212 | 2.18 | 0-4% | 0.5
184740 | 184901.3 | -16.9449 | 29.7958 | 797783.25 | 8124417.49 | 1212.2 | 1212.2 | 1212.7 | 1.57 | 0-4% | 1
184760 | 184921.3 | -16.9448 | 29.7957 | 797769.13 | 8124431.68 | 1212.8 | 1212.8 | 1214.1 | 1.11 | 0-4% | 1.4
184780 | 184941.3 | -16.9447 | 29.7956 | 797755.18 | 8124446.02 | 1212.7 | 1212.7 | 1215.1 | 0.54 | 0-4% | 1.5
184800 | 184961.3 | -16.9446 | 29.7954 | 797741.6 | 8124460.72 | 1212.3 | 1212.3 | 1215.8 | 0.4 | 0-4% | 1.7
184820 | 184981.3 | -16.9444 | 29.7953 | 797728.02 | 8124475.43 | 1212.2 | 1212.2 | 1215.6 | 0.44 | 0-4% | 1.8
184840 | 185001.3 | -16.9443 | 29.7952 | 797714.44 | 8124490.13 | 1211.8 | 1211.8 | 1215.7 | 0.42 | 0-4% | 2
184860 | 185021.3 | -16.9442 | 29.7951 | 797700.86 | 8124504.83 | 1211.5 | 1211.5 | 1215.3 | 0.29 | 0-4% | 2.4
184880 | 185041.3 | -16.944 | 29.7949 | 797687.28 | 8124519.53 | 1211.3 | 1211.3 | 1215.6 | 0.87 | 0-4% | 2.2
184900 | 185061.3 | -16.9439 | 29.7948 | 797673.71 | 8124534.24 | 1211.9 | 1211.9 | 1216.1 | 1.7 | 0-4% | 2.1
184920 | 185081.3 | -16.9438 | 29.7947 | 797660.13 | 8124548.94 | 1212.4 | 1212.4 | 1217.2 | 2.48 | 0-4% | 2.1
184940 | 185101.4 | -16.9436 | 29.7945 | 797646.55 | 8124563.64 | 1213.1 | 1213.1 | 1217.9 | 3.56 | 0-4% | 1.5
184960 | 185121.4 | -16.9435 | 29.7944 | 797632.97 | 8124578.34 | 1213.4 | 1213.4 | 1217.8 | 4.38 | 4-6% | 0.9
184980 | 185141.4 | -16.9434 | 29.7943 | 797619.39 | 8124593.05 | 1214.5 | 1214.5 | 1218.1 | 5.38 | 4-6% | 0.8
185000 | 185161.4 | -16.9432 | 29.7941 | 797605.81 | 8124607.75 | 1215.7 | 1215.7 | 1218.1 | 5.79 | 4-6% | 0.9
185020 | 185181.4 | -16.9431 | 29.794 | 797592.23 | 8124622.45 | 1217.2 | 1217.2 | 1219 | 5.95 | 4-6% | 1.1
185040 | 185201.4 | -16.943 | 29.7939 | 797578.65 | 8124637.15 | 1218.9 | 1218.9 | 1221.4 | 6.03 | 6-8% | 1.1
185060 | 185221.4 | -16.9428 | 29.7938 | 797565.07 | 8124651.86 | 1220.3 | 1220.3 | 1224.1 | 6.33 | 6-8% | 1.1
185080 | 185241.5 | -16.9427 | 29.7936 | 797551.49 | 8124666.56 | 1222.1 | 1222.1 | 1227.4 | 6.07 | 6-8% | 0.4
185100 | 185261.5 | -16.9426 | 29.7935 | 797537.92 | 8124681.26 | 1223.4 | 1223.4 | 1230.2 | 5.91 | 4-6% | 0.3
185120 | 185281.5 | -16.9425 | 29.7934 | 797524.34 | 8124695.96 | 1224.3 | 1224.3 | 1231.1 | 5.4 | 4-6% | 0.5
185140 | 185301.5 | -16.9423 | 29.7932 | 797510.76 | 8124710.67 | 1225.1 | 1225.1 | 1231.1 | 4.77 | 4-6% | 0.6
185160 | 185321.5 | -16.9422 | 29.7931 | 797497.18 | 8124725.37 | 1226.1 | 1226.1 | 1231 | 4.07 | 4-6% | 0.8
185180 | 185341.5 | -16.9421 | 29.793 | 797483.6 | 8124740.07 | 1226.6 | 1226.6 | 1230.9 | 2.89 | 0-4% | 0.7
185200 | 185361.5 | -16.9419 | 29.7929 | 797470.02 | 8124754.77 | 1227.5 | 1227.5 | 1229.8 | 2.24 | 0-4% | 0.7
185220 | 185381.5 | -16.9418 | 29.7927 | 797456.44 | 8124769.48 | 1228 | 1228 | 1229 | 1.76 | 0-4% | 0.5
185240 | 185401.6 | -16.9417 | 29.7926 | 797442.86 | 8124784.18 | 1228.5 | 1228.5 | 1229 | 1.42 | 0-4% | 0.5
185260 | 185421.6 | -16.9415 | 29.7925 | 797429.28 | 8124798.88 | 1228.4 | 1228.4 | 1229 | 1.02 | 0-4% | 0.5
185280 | 185441.6 | -16.9414 | 29.7923 | 797415.7 | 8124813.58 | 1227.9 | 1227.9 | 1229.6 | 0.77 | 0-4% | 1.3
185300 | 185461.6 | -16.9413 | 29.7922 | 797402.12 | 8124828.29 | 1227.9 | 1227.9 | 1230.5 | 0.31 | 0-4% | 1.3
185320 | 185481.6 | -16.9411 | 29.7921 | 797388.54 | 8124842.99 | 1227.8 | 1227.8 | 1231.4 | 0.15 | 0-4% | 1.3
185340 | 185501.6 | -16.941 | 29.7919 | 797374.97 | 8124857.69 | 1228 | 1228 | 1232.4 | -0.1 | 0-4% | 1.2
185360 | 185521.6 | -16.9409 | 29.7918 | 797361.39 | 8124872.39 | 1228.1 | 1228.1 | 1232.6 | -0.11 | 0-4% | 1.1
185380 | 185541.7 | -16.9408 | 29.7917 | 797347.81 | 8124887.09 | 1228.1 | 1228.1 | 1232.2 | 0.14 | 0-4% | 1.1
185400 | 185561.7 | -16.9406 | 29.7916 | 797334.23 | 8124901.8 | 1228.2 | 1228.2 | 1231.7 | 0.17 | 0-4% | 1.2
185420 | 185581.7 | -16.9405 | 29.7914 | 797320.65 | 8124916.5 | 1228.3 | 1228.3 | 1231.3 | 0.26 | 0-4% | 1.1
185440 | 185601.7 | -16.9404 | 29.7913 | 797307.07 | 8124931.2 | 1228.3 | 1228.3 | 1231 | 0.16 | 0-4% | 0.8
185460 | 185621.7 | -16.9402 | 29.7912 | 797293.49 | 8124945.9 | 1228.2 | 1228.2 | 1231.4 | 0.04 | 0-4% | 0.9
185480 | 185641.7 | -16.9401 | 29.791 | 797279.91 | 8124960.61 | 1228.2 | 1228.2 | 1231.6 | 0.13 | 0-4% | 0.9
185500 | 185661.7 | -16.94 | 29.7909 | 797266.33 | 8124975.31 | 1228.3 | 1228.3 | 1231.6 | 0.32 | 0-4% | 1.1
185520 | 185681.8 | -16.9398 | 29.7908 | 797252.75 | 8124990.01 | 1228.4 | 1228.4 | 1231.5 | 0.74 | 0-4% | 1.1
185540 | 185701.8 | -16.9397 | 29.7907 | 797239.17 | 8125004.71 | 1228.3 | 1228.3 | 1231 | 0.94 | 0-4% | 1
185560 | 185721.8 | -16.9396 | 29.7905 | 797225.59 | 8125019.41 | 1228.2 | 1228.2 | 1230.6 | 1.1 | 0-4% | 1.3
185580 | 185741.8 | -16.9394 | 29.7904 | 797212.01 | 8125034.12 | 1228.4 | 1228.4 | 1231 | 1.27 | 0-4% | 1.3
185600 | 185761.8 | -16.9393 | 29.7903 | 797198.43 | 8125048.82 | 1228.8 | 1228.8 | 1231 | 1.39 | 0-4% | 1
185620 | 185781.8 | -16.9392 | 29.7901 | 797184.85 | 8125063.52 | 1229.7 | 1229.7 | 1231.4 | 1.4 | 0-4% | 0.3
185640 | 185801.8 | -16.9391 | 29.79 | 797171.27 | 8125078.22 | 1230.1 | 1230.1 | 1231.9 | 1.5 | 0-4% | 0.3
185660 | 185821.9 | -16.9389 | 29.7899 | 797157.69 | 8125092.93 | 1230.4 | 1230.4 | 1232 | 1.47 | 0-4% | 0.4
185680 | 185841.9 | -16.9388 | 29.7897 | 797144.11 | 8125107.63 | 1230.7 | 1230.7 | 1231.9 | 1.3 | 0-4% | 0.4
185700 | 185861.9 | -16.9387 | 29.7896 | 797130.53 | 8125122.33 | 1231 | 1231 | 1232.7 | 0.85 | 0-4% | 0.8
185720 | 185881.9 | -16.9385 | 29.7895 | 797116.95 | 8125137.03 | 1231.2 | 1231.2 | 1233.6 | 0.08 | 0-4% | 0.8
185740 | 185901.9 | -16.9384 | 29.7894 | 797103.38 | 8125151.73 | 1231.3 | 1231.3 | 1233.8 | -0.35 | 0-4% | 0.9
185760 | 185921.9 | -16.9383 | 29.7892 | 797089.8 | 8125166.44 | 1231.1 | 1231.1 | 1233 | -0.56 | 0-4% | 0.9
185780 | 185941.9 | -16.9381 | 29.7891 | 797076.22 | 8125181.14 | 1231 | 1231 | 1232.1 | -1.06 | 0-4% | 1
185800 | 185962 | -16.938 | 29.789 | 797062.64 | 8125195.84 | 1230.5 | 1230.5 | 1231.3 | -1.78 | 0-4% | 0.4
185820 | 185982 | -16.9379 | 29.7888 | 797049.06 | 8125210.54 | 1229.9 | 1229.9 | 1230.9 | -2.19 | 0-4% | 0.2
185840 | 186002 | -16.9377 | 29.7887 | 797035.39 | 8125225.17 | 1229.4 | 1229.4 | 1230.5 | -2.59 | 0-4% | 0.4
185860 | 186022 | -16.9376 | 29.7886 | 797021.6 | 8125239.67 | 1229.3 | 1229.3 | 1230.6 | -3.01 | 0-4% | 0.8
185880 | 186042 | -16.9375 | 29.7884 | 797007.81 | 8125254.18 | 1228.6 | 1228.6 | 1230.4 | -3.4 | 0-4% | 0.5
185900 | 186062 | -16.9374 | 29.7883 | 796994.02 | 8125268.68 | 1227.5 | 1227.5 | 1230 | -3.58 | 0-4% | 0.4
185920 | 186082 | -16.9372 | 29.7882 | 796980.23 | 8125283.18 | 1226.8 | 1226.8 | 1229.5 | -3.7 | 0-4% | 0.1
185940 | 186102 | -16.9371 | 29.7881 | 796966.44 | 8125297.69 | 1226.1 | 1226.1 | 1229.5 | -3.9 | 0-4% | 0.3
185960 | 186122.1 | -16.937 | 29.7879 | 796952.65 | 8125312.19 | 1225.1 | 1225.1 | 1230 | -4.17 | 4-6% | 0.4
185980 | 186142.1 | -16.9368 | 29.7878 | 796938.86 | 8125326.7 | 1224.2 | 1224.2 | 1230.1 | -4.19 | 4-6% | 0.7
186000 | 186162.1 | -16.9367 | 29.7877 | 796925.21 | 8125341.33 | 1223.3 | 1223.3 | 1229.3 | -4.14 | 4-6% | 0.2
186020 | 186182.1 | -16.9366 | 29.7875 | 796911.66 | 8125356.06 | 1222.5 | 1222.5 | 1227.6 | -4.33 | 4-6% | 0.4
186040 | 186202.1 | -16.9364 | 29.7874 | 796898.12 | 8125370.8 | 1221.7 | 1221.7 | 1225.7 | -4.63 | 4-6% | 0.8
186060 | 186222.1 | -16.9363 | 29.7873 | 796884.57 | 8125385.53 | 1220.9 | 1220.9 | 1224.1 | -4.59 | 4-6% | 0.3
186080 | 186242.1 | -16.9362 | 29.7871 | 796871.02 | 8125400.26 | 1220.2 | 1220.2 | 1223.2 | -4.38 | 4-6% | 0.2
186100 | 186262.1 | -16.9361 | 29.787 | 796857.48 | 8125414.99 | 1219.2 | 1219.2 | 1223.1 | -4.16 | 4-6% | 0.4
186120 | 186282.2 | -16.9359 | 29.7869 | 796843.93 | 8125429.73 | 1218.1 | 1218.1 | 1222.6 | -4.27 | 4-6% | 0.7
186140 | 186302.2 | -16.9358 | 29.7868 | 796830.38 | 8125444.46 | 1216.8 | 1216.8 | 1221.4 | -4.48 | 4-6% | 0.6
186160 | 186322.2 | -16.9357 | 29.7866 | 796816.84 | 8125459.19 | 1216 | 1216 | 1219.5 | -4.57 | 4-6% | 0.7
186180 | 186342.2 | -16.9355 | 29.7865 | 796803.29 | 8125473.92 | 1215.4 | 1215.4 | 1217.6 | -4.5 | 4-6% | 0.5
186200 | 186362.2 | -16.9354 | 29.7864 | 796789.74 | 8125488.65 | 1215 | 1215 | 1215.7 | -4.26 | 4-6% | 0.6
186220 | 186382.2 | -16.9353 | 29.7862 | 796776.2 | 8125503.39 | 1213.9 | 1213.9 | 1213.9 | -3.62 | 0-4% | 1.8
186240 | 186402.2 | -16.9351 | 29.7861 | 796762.65 | 8125518.12 | 1212.7 | 1212.7 | 1213.5 | -2.58 | 0-4% | 2.1
186260 | 186422.3 | -16.935 | 29.786 | 796749.1 | 8125532.85 | 1211.8 | 1211.8 | 1213.5 | -1.81 | 0-4% | 2.3
186280 | 186442.3 | -16.9349 | 29.7859 | 796735.56 | 8125547.58 | 1211.2 | 1211.2 | 1213.8 | -1.11 | 0-4% | 2.4
186300 | 186462.3 | -16.9347 | 29.7857 | 796722.01 | 8125562.31 | 1210.7 | 1210.7 | 1214.8 | -0.44 | 0-4% | 2.5
186320 | 186482.3 | -16.9346 | 29.7856 | 796708.46 | 8125577.05 | 1210.9 | 1210.9 | 1215 | 0.34 | 0-4% | 2.5
186340 | 186502.3 | -16.9345 | 29.7855 | 796694.92 | 8125591.78 | 1211.7 | 1211.7 | 1214.5 | 1.19 | 0-4% | 2.3
186360 | 186522.3 | -16.9343 | 29.7853 | 796681.37 | 8125606.51 | 1212.3 | 1212.3 | 1214.4 | 1.79 | 0-4% | 2.4
186380 | 186542.3 | -16.9342 | 29.7852 | 796667.82 | 8125621.24 | 1213.2 | 1213.2 | 1215.1 | 2.22 | 0-4% | 1.3
186400 | 186562.3 | -16.9341 | 29.7851 | 796654.28 | 8125635.97 | 1214.1 | 1214.1 | 1216.1 | 2.69 | 0-4% | 1.4
186420 | 186582.4 | -16.9339 | 29.785 | 796640.73 | 8125650.71 | 1214.6 | 1214.6 | 1216.4 | 2.72 | 0-4% | 1.1
186440 | 186602.4 | -16.9338 | 29.7848 | 796627.18 | 8125665.44 | 1215.1 | 1215.1 | 1216.4 | 2.4 | 0-4% | 1.2
186460 | 186622.4 | -16.9337 | 29.7847 | 796613.64 | 8125680.17 | 1215.4 | 1215.4 | 1216.8 | 2.23 | 0-4% | 1.1
186480 | 186642.4 | -16.9336 | 29.7846 | 796600.09 | 8125694.9 | 1215.7 | 1215.7 | 1217.7 | 1.84 | 0-4% | 1.1
186500 | 186662.4 | -16.9334 | 29.7844 | 796586.54 | 8125709.63 | 1216 | 1216 | 1218 | 1.32 | 0-4% | 1.1
186520 | 186682.4 | -16.9333 | 29.7843 | 796573 | 8125724.37 | 1216.3 | 1216.3 | 1218 | 0.99 | 0-4% | 1
186540 | 186702.4 | -16.9332 | 29.7842 | 796559.45 | 8125739.1 | 1216.5 | 1216.5 | 1217.8 | 0.69 | 0-4% | 1
186560 | 186722.5 | -16.933 | 29.7841 | 796545.9 | 8125753.83 | 1216.8 | 1216.8 | 1217.4 | 0.37 | 0-4% | 1
186580 | 186742.5 | -16.9329 | 29.7839 | 796532.36 | 8125768.56 | 1216.9 | 1216.9 | 1217.4 | 0.11 | 0-4% | 0.9
186600 | 186762.5 | -16.9328 | 29.7838 | 796518.81 | 8125783.29 | 1216.8 | 1216.8 | 1217.8 | -0.02 | 0-4% | 0.6
186620 | 186782.5 | -16.9326 | 29.7837 | 796505.26 | 8125798.03 | 1216.6 | 1216.6 | 1218 | -0.38 | 0-4% | 0.4
186640 | 186802.5 | -16.9325 | 29.7835 | 796491.71 | 8125812.76 | 1216.5 | 1216.5 | 1217.5 | -1 | 0-4% | 0.3
186660 | 186822.5 | -16.9324 | 29.7834 | 796478.17 | 8125827.49 | 1216.1 | 1216.1 | 1217 | -1.66 | 0-4% | 0.3
186680 | 186842.5 | -16.9322 | 29.7833 | 796464.62 | 8125842.22 | 1215.9 | 1215.9 | 1217.3 | -2 | 0-4% | 0.3
186700 | 186862.6 | -16.9321 | 29.7831 | 796451.07 | 8125856.95 | 1216 | 1216 | 1217.9 | -2.25 | 0-4% | 0.6
186720 | 186882.6 | -16.932 | 29.783 | 796437.53 | 8125871.68 | 1215.5 | 1215.5 | 1218 | -2.78 | 0-4% | 0.5
186740 | 186902.6 | -16.9318 | 29.7829 | 796423.98 | 8125886.42 | 1214.5 | 1214.5 | 1217.9 | -3.17 | 0-4% | 0.6
186760 | 186922.6 | -16.9317 | 29.7828 | 796410.43 | 8125901.15 | 1213.5 | 1213.5 | 1217 | -3.51 | 0-4% | 0.4
186780 | 186942.6 | -16.9316 | 29.7826 | 796396.88 | 8125915.88 | 1212.9 | 1212.9 | 1216.2 | -3.81 | 0-4% | 0.4
186800 | 186962.6 | -16.9315 | 29.7825 | 796383.34 | 8125930.61 | 1212.3 | 1212.3 | 1215.1 | -4.36 | 4-6% | 0.3
186820 | 186982.6 | -16.9313 | 29.7824 | 796369.79 | 8125945.34 | 1211 | 1211 | 1214.3 | -4.94 | 4-6% | 0.4
186840 | 187002.6 | -16.9312 | 29.7822 | 796356.24 | 8125960.08 | 1210.1 | 1210.1 | 1212.8 | -4.91 | 4-6% | 0.6
186860 | 187022.7 | -16.9311 | 29.7821 | 796342.7 | 8125974.81 | 1209.1 | 1209.1 | 1211.5 | -4.85 | 4-6% | 0.6
186880 | 187042.7 | -16.9309 | 29.782 | 796329.15 | 8125989.54 | 1208.3 | 1208.3 | 1210.5 | -5.28 | 4-6% | 0.6
186900 | 187062.7 | -16.9308 | 29.7819 | 796315.6 | 8126004.27 | 1207.3 | 1207.3 | 1209.6 | -5.59 | 4-6% | 0.7
186920 | 187082.7 | -16.9307 | 29.7817 | 796302.05 | 8126019 | 1205.7 | 1205.7 | 1208.1 | -5.1 | 4-6% | 0.8
186940 | 187102.7 | -16.9305 | 29.7816 | 796288.51 | 8126033.73 | 1204.7 | 1204.7 | 1206.6 | -4.99 | 4-6% | 0.7
186960 | 187122.7 | -16.9304 | 29.7815 | 796274.96 | 8126048.47 | 1203.8 | 1203.8 | 1205.3 | -4 | 0-4% | 0.4
186980 | 187142.7 | -16.9303 | 29.7813 | 796261.41 | 8126063.2 | 1202.3 | 1202.3 | 1203.6 | -3.47 | 0-4% | 1.2
187000 | 187162.8 | -16.9301 | 29.7812 | 796247.86 | 8126077.93 | 1201.1 | 1201.1 | 1203 | -2.44 | 0-4% | 1.5
187020 | 187182.8 | -16.93 | 29.7811 | 796234.32 | 8126092.66 | 1200.8 | 1200.8 | 1203 | -1.04 | 0-4% | 1.1
187040 | 187202.8 | -16.9299 | 29.781 | 796220.77 | 8126107.39 | 1200.1 | 1200.1 | 1203.1 | 0.16 | 0-4% | 1.6
187060 | 187222.8 | -16.9297 | 29.7808 | 796207.22 | 8126122.12 | 1201.1 | 1201.1 | 1203.3 | 0.93 | 0-4% | 1.1
187080 | 187242.8 | -16.9296 | 29.7807 | 796193.67 | 8126136.86 | 1201.3 | 1201.3 | 1204 | 2 | 0-4% | 1.5
187100 | 187262.8 | -16.9295 | 29.7806 | 796180.13 | 8126151.59 | 1202.4 | 1202.4 | 1204.5 | 2.85 | 0-4% | 1.4
187120 | 187282.8 | -16.9294 | 29.7804 | 796166.58 | 8126166.32 | 1203.6 | 1203.6 | 1204.9 | 3.25 | 0-4% | 1.7
187140 | 187302.9 | -16.9292 | 29.7803 | 796153.03 | 8126181.05 | 1205 | 1205 | 1205.8 | 4 | 4-6% | 1.6
187160 | 187322.9 | -16.9291 | 29.7802 | 796139.48 | 8126195.78 | 1205.6 | 1205.6 | 1207.3 | 3.75 | 0-4% | 2.4
187180 | 187342.9 | -16.929 | 29.7801 | 796125.94 | 8126210.51 | 1206.3 | 1206.3 | 1209 | 4.02 | 4-6% | 2.2
187200 | 187362.9 | -16.9288 | 29.7799 | 796112.39 | 8126225.24 | 1206.8 | 1206.8 | 1210.4 | 3.61 | 0-4% | 1.8
187220 | 187382.9 | -16.9287 | 29.7798 | 796098.84 | 8126239.98 | 1207.3 | 1207.3 | 1210.9 | 3.68 | 0-4% | 1.7
187240 | 187402.9 | -16.9286 | 29.7797 | 796085.2 | 8126254.62 | 1208.1 | 1208.1 | 1210.4 | 3.05 | 0-4% | 1.6
187260 | 187422.9 | -16.9284 | 29.7795 | 796071.52 | 8126269.23 | 1208.6 | 1208.6 | 1210.5 | 2.75 | 0-4% | 1.8
187280 | 187442.9 | -16.9283 | 29.7794 | 796057.83 | 8126283.83 | 1209.4 | 1209.4 | 1212.3 | 1.94 | 0-4% | 1.1
187300 | 187463 | -16.9282 | 29.7793 | 796044.15 | 8126298.43 | 1209.7 | 1209.7 | 1214.2 | 2.24 | 0-4% | 1
187320 | 187483 | -16.928 | 29.7791 | 796030.46 | 8126313.04 | 1210.9 | 1210.9 | 1214.9 | 2.62 | 0-4% | 0.4
187340 | 187503 | -16.9279 | 29.779 | 796016.78 | 8126327.64 | 1211.1 | 1211.1 | 1215.1 | 2.2 | 0-4% | 0.7
187360 | 187523 | -16.9278 | 29.7789 | 796003.09 | 8126342.25 | 1211.1 | 1211.1 | 1215.1 | 1.92 | 0-4% | 0.7
187380 | 187543 | -16.9277 | 29.7787 | 795989.41 | 8126356.85 | 1210.2 | 1210.2 | 1216 | 1.07 | 0-4% | 1.3
187400 | 187563 | -16.9275 | 29.7786 | 795975.73 | 8126371.46 | 1211.3 | 1211.3 | 1215.2 | 0.27 | 0-4% | 0.3
187420 | 187583 | -16.9274 | 29.7785 | 795962.04 | 8126386.06 | 1212.6 | 1212.6 | 1214.3 | -0.5 | 0-4% | 0.8
187440 | 187603.1 | -16.9273 | 29.7784 | 795948.36 | 8126400.66 | 1212.5 | 1212.5 | 1213.1 | -0.67 | 0-4% | 1
187460 | 187623.1 | -16.9271 | 29.7782 | 795934.67 | 8126415.27 | 1212.4 | 1212.4 | 1212.3 | -1.15 | 0-4% | 1.3
187480 | 187643.1 | -16.927 | 29.7781 | 795920.99 | 8126429.87 | 1211.5 | 1211.5 | 1212.3 | -1.57 | 0-4% | 0.8
187500 | 187663.1 | -16.9269 | 29.778 | 795907.3 | 8126444.48 | 1210.2 | 1210.2 | 1212.3 | -3.18 | 0-4% | 1.2
187520 | 187683.1 | -16.9267 | 29.7778 | 795893.62 | 8126459.08 | 1209.9 | 1209.9 | 1211.5 | -4.24 | 4-6% | 1.7
187540 | 187703.1 | -16.9266 | 29.7777 | 795879.94 | 8126473.69 | 1209.8 | 1209.8 | 1210.6 | -5.12 | 4-6% | 1.4
187560 | 187723.1 | -16.9265 | 29.7776 | 795866.25 | 8126488.29 | 1208.8 | 1208.8 | 1210.1 | -5.19 | 4-6% | 0.9
187580 | 187743.1 | -16.9264 | 29.7774 | 795852.57 | 8126502.89 | 1207.1 | 1207.1 | 1210.2 | -5.6 | 4-6% | 1.7
187600 | 187763.2 | -16.9262 | 29.7773 | 795838.88 | 8126517.5 | 1204.9 | 1204.9 | 1209.5 | -5.27 | 4-6% | 2.3
187620 | 187783.2 | -16.9261 | 29.7772 | 795825.2 | 8126532.1 | 1204.1 | 1204.1 | 1208.3 | -5.46 | 4-6% | 2
187640 | 187803.2 | -16.926 | 29.7771 | 795811.51 | 8126546.71 | 1202.3 | 1202.3 | 1207.8 | -5.69 | 4-6% | 2.4
187660 | 187823.2 | -16.9258 | 29.7769 | 795797.83 | 8126561.31 | 1202.1 | 1202.1 | 1206.4 | -5.55 | 4-6% | 1.8
187680 | 187843.2 | -16.9257 | 29.7768 | 795784.14 | 8126575.91 | 1200.3 | 1200.3 | 1205 | -4.24 | 4-6% | 2.5 | Bridge (in map data)
187700 | 187863.2 | -16.9256 | 29.7767 | 795770.46 | 8126590.52 | 1199.7 | 1200.4 | 1205 | -2.83 | 0-4% | 2 | Bridge (in map data)
187720 | 187883.2 | -16.9254 | 29.7765 | 795756.67 | 8126605.03 | 1199 | 1199 | 1205 | -1.89 | 0-4% | 3.4 | Bridge (in map data)
187740 | 187903.3 | -16.9253 | 29.7764 | 795742.86 | 8126619.51 | 1198.4 | 1199 | 1204.4 | -0.91 | 0-4% | 2.3 | Bridge (in map data)
187760 | 187923.3 | -16.9252 | 29.7763 | 795729.19 | 8126634.13 | 1197.7 | 1197.4 | 1204 | -0.9 | 0-4% | 3.1 | Bridge (in map data)
187780 | 187943.3 | -16.9251 | 29.7761 | 795715.62 | 8126648.84 | 1198.6 | 1198.6 | 1204.1 | 0.51 | 0-4% | 2.5
187800 | 187963.3 | -16.9249 | 29.776 | 795702.05 | 8126663.54 | 1199.3 | 1199.3 | 1204.7 | 1.25 | 0-4% | 3.2
187820 | 187983.3 | -16.9248 | 29.7759 | 795688.47 | 8126678.25 | 1200.3 | 1200.3 | 1204.9 | 2.28 | 0-4% | 3.7
187840 | 188003.3 | -16.9247 | 29.7758 | 795674.9 | 8126692.96 | 1200.5 | 1200.5 | 1204.4 | 2.95 | 0-4% | 2.1
187860 | 188023.3 | -16.9245 | 29.7756 | 795661.33 | 8126707.66 | 1200.3 | 1200.3 | 1204 | 3.86 | 0-4% | 1.5
187880 | 188043.3 | -16.9244 | 29.7755 | 795647.75 | 8126722.37 | 1201.3 | 1201.3 | 1204 | 3.73 | 0-4% | 1.9
187900 | 188063.4 | -16.9243 | 29.7754 | 795634.18 | 8126737.08 | 1202.2 | 1202.2 | 1204.5 | 3.98 | 0-4% | 2.1
187920 | 188083.4 | -16.9241 | 29.7752 | 795620.6 | 8126751.79 | 1203.6 | 1203.6 | 1205.5 | 3.62 | 0-4% | 1.2
187940 | 188103.4 | -16.924 | 29.7751 | 795607.03 | 8126766.49 | 1204.3 | 1204.3 | 1206.4 | 4.28 | 4-6% | 1.7
187960 | 188123.4 | -16.9239 | 29.775 | 795593.46 | 8126781.2 | 1205.4 | 1205.4 | 1208.2 | 4.8 | 4-6% | 1.3
187980 | 188143.4 | -16.9237 | 29.7749 | 795579.88 | 8126795.91 | 1206 | 1206 | 1210.1 | 5.18 | 4-6% | 1.6
188000 | 188163.4 | -16.9236 | 29.7747 | 795566.31 | 8126810.61 | 1207.2 | 1207.2 | 1212 | 5.08 | 4-6% | 1.1
188020 | 188183.4 | -16.9235 | 29.7746 | 795552.73 | 8126825.32 | 1207.6 | 1207.6 | 1213 | 4.73 | 4-6% | 1.4
188040 | 188203.5 | -16.9234 | 29.7745 | 795539.16 | 8126840.03 | 1209 | 1209 | 1213.6 | 5.14 | 4-6% | 0.7
188060 | 188223.5 | -16.9232 | 29.7743 | 795525.59 | 8126854.73 | 1209.9 | 1209.9 | 1214.7 | 5.21 | 4-6% | 1.3
188080 | 188243.5 | -16.9231 | 29.7742 | 795512.01 | 8126869.44 | 1211.7 | 1211.7 | 1216.3 | 5.4 | 4-6% | 0.9
188100 | 188263.5 | -16.923 | 29.7741 | 795498.44 | 8126884.15 | 1212.3 | 1212.3 | 1217.7 | 5.42 | 4-6% | 0.7
188120 | 188283.5 | -16.9228 | 29.7739 | 795484.86 | 8126898.85 | 1213 | 1213 | 1218.4 | 5.98 | 4-6% | 0.7
188140 | 188303.5 | -16.9227 | 29.7738 | 795471.29 | 8126913.56 | 1214.5 | 1214.5 | 1219.4 | 5.68 | 4-6% | 0.9
188160 | 188323.5 | -16.9226 | 29.7737 | 795457.71 | 8126928.27 | 1215.9 | 1215.9 | 1220.8 | 5.61 | 4-6% | 1.3
188180 | 188343.5 | -16.9224 | 29.7736 | 795444.14 | 8126942.97 | 1216.8 | 1216.8 | 1223.1 | 4.85 | 4-6% | 1.8
188200 | 188363.6 | -16.9223 | 29.7734 | 795430.57 | 8126957.68 | 1218.1 | 1218.1 | 1225.3 | 5.13 | 4-6% | 2.4
188220 | 188383.6 | -16.9222 | 29.7733 | 795416.99 | 8126972.39 | 1219.5 | 1219.5 | 1226.2 | 4.79 | 4-6% | 3.3
188240 | 188403.6 | -16.922 | 29.7732 | 795403.42 | 8126987.09 | 1220.4 | 1220.4 | 1226.6 | 3.87 | 0-4% | 3.5
188260 | 188423.6 | -16.9219 | 29.773 | 795389.84 | 8127001.8 | 1221.1 | 1221.1 | 1226.4 | 2.73 | 0-4% | 4.1
188280 | 188443.6 | -16.9218 | 29.7729 | 795376.27 | 8127016.51 | 1221.4 | 1221.4 | 1226.9 | 2.83 | 0-4% | 4.2
188300 | 188463.6 | -16.9216 | 29.7728 | 795362.69 | 8127031.21 | 1222.6 | 1222.6 | 1227.3 | 2.68 | 0-4% | 2.5
188320 | 188483.6 | -16.9215 | 29.7727 | 795349.12 | 8127045.92 | 1222.6 | 1222.6 | 1226.9 | 1.75 | 0-4% | 2.4
188340 | 188503.7 | -16.9214 | 29.7725 | 795335.55 | 8127060.63 | 1222.3 | 1222.3 | 1228.3 | 1.18 | 0-4% | 2.1
188360 | 188523.7 | -16.9213 | 29.7724 | 795321.97 | 8127075.33 | 1221.3 | 1221.3 | 1229.7 | 1.06 | 0-4% | 3.2
188380 | 188543.7 | -16.9211 | 29.7723 | 795308.4 | 8127090.04 | 1222.5 | 1222.5 | 1228.5 | 1 | 0-4% | 2.1
188400 | 188563.7 | -16.921 | 29.7721 | 795294.82 | 8127104.74 | 1223.4 | 1223.4 | 1227.2 | 0.44 | 0-4% | 1.4
188420 | 188583.7 | -16.9209 | 29.772 | 795281.3 | 8127119.5 | 1223 | 1223 | 1227 | 0.44 | 0-4% | 1.5
188440 | 188603.7 | -16.9207 | 29.7719 | 795267.78 | 8127134.25 | 1222.8 | 1222.8 | 1227.5 | 0.67 | 0-4% | 2.3
188460 | 188623.7 | -16.9206 | 29.7717 | 795254.26 | 8127149.01 | 1223.2 | 1223.2 | 1228.5 | 1.37 | 0-4% | 2.3
188480 | 188643.8 | -16.9205 | 29.7716 | 795240.74 | 8127163.77 | 1223.4 | 1223.4 | 1229.9 | 0.34 | 0-4% | 2.8
188500 | 188663.8 | -16.9203 | 29.7715 | 795227.22 | 8127178.52 | 1223.4 | 1223.4 | 1230.8 | -0.32 | 0-4% | 3.3
188520 | 188683.8 | -16.9202 | 29.7714 | 795213.7 | 8127193.28 | 1223.5 | 1223.5 | 1230.4 | -0.83 | 0-4% | 3.6
188540 | 188703.8 | -16.9201 | 29.7712 | 795200.18 | 8127208.04 | 1223.6 | 1223.6 | 1229.1 | -0.95 | 0-4% | 3.5
188560 | 188723.8 | -16.9199 | 29.7711 | 795186.66 | 8127222.79 | 1224.1 | 1224.1 | 1227.5 | -1.26 | 0-4% | 2.3
188580 | 188743.8 | -16.9198 | 29.771 | 795173.14 | 8127237.55 | 1223.2 | 1223.2 | 1226.2 | -1.26 | 0-4% | 2.1
188600 | 188763.8 | -16.9197 | 29.7708 | 795159.62 | 8127252.3 | 1222.8 | 1222.8 | 1225.4 | -1.59 | 0-4% | 1.6
188620 | 188783.8 | -16.9195 | 29.7707 | 795146.1 | 8127267.06 | 1221.4 | 1221.4 | 1225.6 | -1.64 | 0-4% | 2.3
188640 | 188803.9 | -16.9194 | 29.7706 | 795132.58 | 8127281.82 | 1220.9 | 1220.9 | 1226.1 | -2.22 | 0-4% | 2.6
188660 | 188823.9 | -16.9193 | 29.7705 | 795119.06 | 8127296.57 | 1220.7 | 1220.7 | 1226.5 | -2.79 | 0-4% | 3.2
188680 | 188843.9 | -16.9192 | 29.7703 | 795105.54 | 8127311.33 | 1220.9 | 1220.9 | 1226.2 | -2.27 | 0-4% | 3.1
188700 | 188863.9 | -16.919 | 29.7702 | 795092.02 | 8127326.09 | 1220.3 | 1220.3 | 1225.7 | -1.52 | 0-4% | 3.4
188720 | 188883.9 | -16.9189 | 29.7701 | 795078.5 | 8127340.84 | 1220.2 | 1220.2 | 1224.6 | -0.45 | 0-4% | 2.9
188740 | 188903.9 | -16.9188 | 29.7699 | 795064.98 | 8127355.6 | 1219.2 | 1219.2 | 1223.8 | 0.46 | 0-4% | 2.6
188760 | 188923.9 | -16.9186 | 29.7698 | 795051.46 | 8127370.36 | 1218.5 | 1218.5 | 1223.7 | 1.3 | 0-4% | 2.5
188780 | 188944 | -16.9185 | 29.7697 | 795037.94 | 8127385.11 | 1218.6 | 1218.6 | 1223.7 | 1.69 | 0-4% | 2.5
188800 | 188964 | -16.9184 | 29.7696 | 795024.42 | 8127399.87 | 1219.7 | 1219.7 | 1224.4 | 2.67 | 0-4% | 1.9
188820 | 188984 | -16.9182 | 29.7694 | 795010.9 | 8127414.63 | 1220.5 | 1220.5 | 1224.5 | 3.14 | 0-4% | 2.6
188840 | 189004 | -16.9181 | 29.7693 | 794997.38 | 8127429.38 | 1221.8 | 1221.8 | 1224.7 | 4.08 | 4-6% | 3.3
188860 | 189024 | -16.918 | 29.7692 | 794983.86 | 8127444.14 | 1223.3 | 1223.3 | 1225.7 | 4.92 | 4-6% | 2.7
188880 | 189044 | -16.9178 | 29.769 | 794970.34 | 8127458.9 | 1224.2 | 1224.2 | 1226.6 | 5.52 | 4-6% | 3.3
188900 | 189064 | -16.9177 | 29.7689 | 794956.82 | 8127473.65 | 1225.6 | 1225.6 | 1227.7 | 5.67 | 4-6% | 2.6
188920 | 189084 | -16.9176 | 29.7688 | 794943.3 | 8127488.41 | 1226.5 | 1226.5 | 1228.3 | 5.97 | 4-6% | 3.3
188940 | 189104.1 | -16.9174 | 29.7687 | 794929.78 | 8127503.16 | 1227.3 | 1227.3 | 1229.1 | 6.12 | 6-8% | 2
188960 | 189124.1 | -16.9173 | 29.7685 | 794916.26 | 8127517.92 | 1228.3 | 1228.3 | 1230.4 | 5.82 | 4-6% | 1.6
188980 | 189144.1 | -16.9172 | 29.7684 | 794902.74 | 8127532.68 | 1229.7 | 1229.7 | 1232.4 | 5.87 | 4-6% | 2
189000 | 189164.1 | -16.917 | 29.7683 | 794889.22 | 8127547.43 | 1231.1 | 1231.1 | 1234 | 5.76 | 4-6% | 3.1
189020 | 189184.1 | -16.9169 | 29.7681 | 794875.7 | 8127562.19 | 1232.4 | 1232.4 | 1235.3 | 5.84 | 4-6% | 2.8
189040 | 189204.1 | -16.9168 | 29.768 | 794862.18 | 8127576.95 | 1234 | 1234 | 1236.2 | 6.02 | 6-8% | 2.4
189060 | 189224.1 | -16.9167 | 29.7679 | 794848.4 | 8127591.46 | 1234.9 | 1234.9 | 1237.2 | 6.28 | 6-8% | 2.3
189080 | 189244.1 | -16.9165 | 29.7678 | 794834.58 | 8127605.93 | 1236 | 1236 | 1238.6 | 6.12 | 6-8% | 2.5
189100 | 189264.2 | -16.9164 | 29.7676 | 794820.76 | 8127620.41 | 1237.1 | 1237.1 | 1240.1 | 6.17 | 6-8% | 2.4
189120 | 189284.2 | -16.9163 | 29.7675 | 794806.93 | 8127634.88 | 1238.2 | 1238.2 | 1241.9 | 6.07 | 6-8% | 2.4
189140 | 189304.2 | -16.9161 | 29.7674 | 794793.11 | 8127649.35 | 1239.4 | 1239.4 | 1244.2 | 5.6 | 4-6% | 2.6
189160 | 189324.2 | -16.916 | 29.7672 | 794779.29 | 8127663.83 | 1240.9 | 1240.9 | 1246.6 | 5.66 | 4-6% | 1.7
189180 | 189344.2 | -16.9159 | 29.7671 | 794766.01 | 8127678.78 | 1241.9 | 1241.9 | 1248.2 | 5.3 | 4-6% | 2.7
189200 | 189364.2 | -16.9157 | 29.767 | 794753.53 | 8127694.42 | 1243.4 | 1243.4 | 1249.7 | 4.98 | 4-6% | 2.9
189220 | 189384.2 | -16.9156 | 29.7669 | 794741.05 | 8127710.07 | 1244.6 | 1244.6 | 1250.4 | 4.63 | 4-6% | 2.7
189240 | 189404.1 | -16.9155 | 29.7667 | 794729.23 | 8127726.18 | 1245.2 | 1245.2 | 1250.2 | 4.3 | 4-6% | 3.1
189260 | 189424.1 | -16.9153 | 29.7666 | 794718.46 | 8127743.05 | 1246.2 | 1246.2 | 1249.8 | 3.83 | 0-4% | 2.7
189280 | 189444.1 | -16.9151 | 29.7665 | 794708.09 | 8127760.17 | 1246.6 | 1246.6 | 1249.9 | 3.61 | 0-4% | 3.3
189300 | 189464 | -16.915 | 29.7665 | 794698.11 | 8127777.52 | 1247.1 | 1247.1 | 1250.2 | 3.43 | 0-4% | 3.4
189320 | 189484 | -16.9148 | 29.7664 | 794689.53 | 8127795.57 | 1247.4 | 1247.4 | 1250.6 | 3.55 | 0-4% | 3.1
189340 | 189504 | -16.9147 | 29.7663 | 794681.51 | 8127813.91 | 1248 | 1248 | 1250.9 | 3.95 | 0-4% | 3.7
189360 | 189524 | -16.9145 | 29.7662 | 794673.5 | 8127832.24 | 1248.5 | 1248.5 | 1251.6 | 4.31 | 4-6% | 3.6
189380 | 189544 | -16.9143 | 29.7661 | 794666.21 | 8127850.87 | 1249.1 | 1249.1 | 1252.9 | 5.05 | 4-6% | 3.2
189400 | 189564 | -16.9142 | 29.7661 | 794659.45 | 8127869.71 | 1250.3 | 1250.3 | 1254.3 | 5.5 | 4-6% | 2.9
189420 | 189584.1 | -16.914 | 29.766 | 794652.69 | 8127888.54 | 1251.7 | 1251.7 | 1255.5 | 6.17 | 6-8% | 2.7
189440 | 189604.1 | -16.9138 | 29.7659 | 794645.92 | 8127907.38 | 1253.1 | 1253.1 | 1256.6 | 6.96 | 6-8% | 2
189460 | 189624.1 | -16.9137 | 29.7659 | 794639.16 | 8127926.22 | 1254.9 | 1254.9 | 1258.5 | 7.4 | 6-8% | 2.2
189480 | 189644.1 | -16.9135 | 29.7658 | 794632.4 | 8127945.05 | 1256.7 | 1256.7 | 1260.3 | 7.55 | 6-8% | 2.4
189500 | 189664.1 | -16.9133 | 29.7657 | 794625.64 | 8127963.89 | 1258.1 | 1258.1 | 1262.5 | 7.53 | 6-8% | 3.2
189520 | 189684.1 | -16.9132 | 29.7657 | 794618.95 | 8127982.75 | 1259.7 | 1259.7 | 1264.6 | 7.46 | 6-8% | 3.6
189540 | 189704.1 | -16.913 | 29.7656 | 794612.26 | 8128001.62 | 1261.9 | 1261.9 | 1266.9 | 7.21 | 6-8% | 2.8
189560 | 189724.2 | -16.9128 | 29.7656 | 794605.57 | 8128020.48 | 1263.3 | 1263.3 | 1268.8 | 6.57 | 6-8% | 2.7
189580 | 189744.2 | -16.9126 | 29.7655 | 794598.89 | 8128039.34 | 1264.2 | 1264.2 | 1270.5 | 5.82 | 4-6% | 2.7
189600 | 189764.2 | -16.9125 | 29.7654 | 794592.2 | 8128058.2 | 1265.3 | 1265.3 | 1270.4 | 5.42 | 4-6% | 2.3
189620 | 189784.2 | -16.9123 | 29.7654 | 794585.51 | 8128077.07 | 1266.6 | 1266.6 | 1269.9 | 4.79 | 4-6% | 1.2
189640 | 189804.2 | -16.9121 | 29.7653 | 794578.82 | 8128095.93 | 1267.5 | 1267.5 | 1269.9 | 3.76 | 0-4% | 0.4
189660 | 189824.2 | -16.912 | 29.7652 | 794572.13 | 8128114.79 | 1268 | 1268 | 1271.1 | 2.91 | 0-4% | 0.4
189680 | 189844.2 | -16.9118 | 29.7652 | 794565.44 | 8128133.66 | 1268.3 | 1268.3 | 1272 | 2.25 | 0-4% | 1
189700 | 189864.2 | -16.9116 | 29.7651 | 794558.75 | 8128152.52 | 1268.9 | 1268.9 | 1272.5 | 1.62 | 0-4% | 0.8
189720 | 189884.3 | -16.9115 | 29.765 | 794551.99 | 8128171.35 | 1269.3 | 1269.3 | 1272.6 | 0.99 | 0-4% | 0.5
189740 | 189904.3 | -16.9113 | 29.765 | 794545.23 | 8128190.19 | 1269.4 | 1269.4 | 1272.4 | 0.49 | 0-4% | 0.8
189760 | 189924.3 | -16.9111 | 29.7649 | 794538.47 | 8128209.03 | 1269.2 | 1269.2 | 1272.6 | 0.26 | 0-4% | 1.5
189780 | 189944.3 | -16.9109 | 29.7648 | 794531.71 | 8128227.86 | 1268.7 | 1268.7 | 1273 | 0.42 | 0-4% | 2.2
189800 | 189964.3 | -16.9108 | 29.7648 | 794524.95 | 8128246.7 | 1268.6 | 1268.6 | 1273.8 | 0.66 | 0-4% | 2.4
189820 | 189984.3 | -16.9106 | 29.7647 | 794518.19 | 8128265.54 | 1268.6 | 1268.6 | 1274.1 | 0.8 | 0-4% | 2.9
189840 | 190004.3 | -16.9104 | 29.7646 | 794511.43 | 8128284.38 | 1268.5 | 1268.5 | 1274.3 | 0.58 | 0-4% | 3.3
189860 | 190024.4 | -16.9103 | 29.7646 | 794504.67 | 8128303.21 | 1268.5 | 1268.5 | 1274.9 | 1.2 | 0-4% | 2.6
189880 | 190044.4 | -16.9101 | 29.7645 | 794497.9 | 8128322.05 | 1269.2 | 1269.2 | 1275.5 | 1.77 | 0-4% | 2.1
189900 | 190064.4 | -16.9099 | 29.7644 | 794491.14 | 8128340.89 | 1270.2 | 1270.2 | 1275.7 | 1.69 | 0-4% | 1.9
189920 | 190084.4 | -16.9098 | 29.7644 | 794484.38 | 8128359.72 | 1270.9 | 1270.9 | 1275.1 | 1.77 | 0-4% | 2.3
189940 | 190104.4 | -16.9096 | 29.7643 | 794477.62 | 8128378.56 | 1270.6 | 1270.6 | 1274 | 2.32 | 0-4% | 4
189960 | 190124.4 | -16.9094 | 29.7642 | 794470.86 | 8128397.4 | 1271.6 | 1271.6 | 1273.4 | 2.69 | 0-4% | 3.7
189980 | 190144.4 | -16.9093 | 29.7642 | 794464.1 | 8128416.23 | 1272.3 | 1272.3 | 1273.5 | 2.93 | 0-4% | 2.5
190000 | 190164.4 | -16.9091 | 29.7641 | 794457.34 | 8128435.07 | 1272 | 1272 | 1274.7 | 2.96 | 0-4% | 2.4
190020 | 190184.5 | -16.9089 | 29.764 | 794450.58 | 8128453.91 | 1272.1 | 1272.1 | 1275 | 3.42 | 0-4% | 1.8
190040 | 190204.5 | -16.9087 | 29.764 | 794443.81 | 8128472.74 | 1273.2 | 1273.2 | 1275.4 | 4.43 | 4-6% | 1.1
190060 | 190224.5 | -16.9086 | 29.7639 | 794437.05 | 8128491.58 | 1273.9 | 1273.9 | 1277.2 | 4.45 | 4-6% | 0.4
190080 | 190244.5 | -16.9084 | 29.7638 | 794430.39 | 8128510.45 | 1275 | 1275 | 1278.7 | 4.68 | 4-6% | 0.3
190100 | 190264.5 | -16.9082 | 29.7638 | 794423.86 | 8128529.37 | 1276.2 | 1276.2 | 1280.5 | 5.64 | 4-6% | 0.8
190120 | 190284.5 | -16.9081 | 29.7637 | 794417.34 | 8128548.29 | 1277.8 | 1277.8 | 1281.8 | 5.91 | 4-6% | 0.9
190140 | 190304.5 | -16.9079 | 29.7637 | 794410.82 | 8128567.21 | 1279.4 | 1279.4 | 1283.1 | 5.71 | 4-6% | 0.7
190160 | 190324.6 | -16.9077 | 29.7636 | 794404.3 | 8128586.13 | 1280.5 | 1280.5 | 1284.3 | 5.8 | 4-6% | 1
190180 | 190344.6 | -16.9076 | 29.7635 | 794397.78 | 8128605.06 | 1281.6 | 1281.6 | 1285.3 | 5.65 | 4-6% | 1.5
190200 | 190364.6 | -16.9074 | 29.7635 | 794391.26 | 8128623.98 | 1283.3 | 1283.3 | 1285.9 | 5.54 | 4-6% | 1.3
190220 | 190384.6 | -16.9072 | 29.7634 | 794384.74 | 8128642.9 | 1284 | 1284 | 1286.3 | 5.3 | 4-6% | 1.1
190240 | 190404.6 | -16.9071 | 29.7633 | 794378.22 | 8128661.82 | 1284.6 | 1284.6 | 1286.5 | 4.98 | 4-6% | 0.9
190260 | 190424.6 | -16.9069 | 29.7633 | 794371.69 | 8128680.74 | 1285.5 | 1285.5 | 1286.7 | 5.1 | 4-6% | 0.9
190280 | 190444.6 | -16.9067 | 29.7632 | 794365 | 8128699.6 | 1286.3 | 1286.3 | 1288 | 4.79 | 4-6% | 0.6
190300 | 190464.6 | -16.9065 | 29.7631 | 794358.29 | 8128718.46 | 1287.2 | 1287.2 | 1289.9 | 4.05 | 4-6% | 0.5
190320 | 190484.7 | -16.9064 | 29.7631 | 794351.58 | 8128737.31 | 1288.4 | 1288.4 | 1291.4 | 3.83 | 0-4% | 0.9
190340 | 190504.7 | -16.9062 | 29.763 | 794344.87 | 8128756.16 | 1289.4 | 1289.4 | 1293 | 3.51 | 0-4% | 0.9
190360 | 190524.6 | -16.906 | 29.7629 | 794337.57 | 8128774.8 | 1290.7 | 1290.7 | 1294.5 | 3.37 | 0-4% | 0.5
190380 | 190544.6 | -16.9059 | 29.7629 | 794330.14 | 8128793.38 | 1291.2 | 1291.2 | 1295.1 | 2.93 | 0-4% | 0.4
190400 | 190564.6 | -16.9057 | 29.7628 | 794322.7 | 8128811.96 | 1291.4 | 1291.4 | 1295.4 | 2.25 | 0-4% | 0.7
190420 | 190584.5 | -16.9055 | 29.7627 | 794314.43 | 8128830.16 | 1291.6 | 1291.6 | 1295.5 | 1.94 | 0-4% | 0.8
190440 | 190604.5 | -16.9054 | 29.7626 | 794305.31 | 8128847.98 | 1291.6 | 1291.6 | 1294.8 | 0.99 | 0-4% | 1.3
190460 | 190624.4 | -16.9052 | 29.7625 | 794295.47 | 8128865.37 | 1292.2 | 1292.2 | 1293.8 | -0.01 | 0-4% | 0.9
190480 | 190644.4 | -16.9051 | 29.7624 | 794284.37 | 8128882.02 | 1292.2 | 1292.2 | 1293 | -0.04 | 0-4% | 0.8
190500 | 190664.3 | -16.9049 | 29.7623 | 794273.27 | 8128898.67 | 1291.7 | 1291.7 | 1292.5 | 0.17 | 0-4% | 1.6
190520 | 190684.4 | -16.9048 | 29.7622 | 794262.17 | 8128915.32 | 1292.3 | 1292.3 | 1293.2 | 0.23 | 0-4% | 1.3
190540 | 190704.4 | -16.9046 | 29.7621 | 794251.06 | 8128931.98 | 1291.4 | 1291.4 | 1293.9 | 0.19 | 0-4% | 1.3
190560 | 190724.4 | -16.9045 | 29.762 | 794239.96 | 8128948.63 | 1290.7 | 1290.7 | 1294.6 | -0.36 | 0-4% | 1.3
190580 | 190744.3 | -16.9043 | 29.7619 | 794227.57 | 8128964.31 | 1291.1 | 1291.1 | 1295.5 | -0.29 | 0-4% | 1.8
190600 | 190764.4 | -16.9042 | 29.7618 | 794214.65 | 8128979.6 | 1291.7 | 1291.7 | 1296.1 | -0.24 | 0-4% | 2
190620 | 190784.4 | -16.9041 | 29.7616 | 794201.73 | 8128994.88 | 1292.1 | 1292.1 | 1296.1 | -0.48 | 0-4% | 2
190640 | 190804.4 | -16.9039 | 29.7615 | 794188.82 | 8129010.17 | 1292 | 1292 | 1295.7 | 0.05 | 0-4% | 1.9
190660 | 190824.4 | -16.9038 | 29.7614 | 794175.9 | 8129025.45 | 1291.5 | 1291.5 | 1295.6 | 0.49 | 0-4% | 1.2
190680 | 190844.4 | -16.9037 | 29.7613 | 794162.98 | 8129040.74 | 1291.6 | 1291.6 | 1295.6 | 0.23 | 0-4% | 1.1
190700 | 190864.4 | -16.9035 | 29.7611 | 794150.11 | 8129056.07 | 1291.3 | 1291.3 | 1295.9 | 0.21 | 0-4% | 1
190720 | 190884.4 | -16.9034 | 29.761 | 794137.87 | 8129071.9 | 1291.3 | 1291.3 | 1295.9 | -0.21 | 0-4% | 1.7
190740 | 190904.4 | -16.9032 | 29.7609 | 794125.64 | 8129087.74 | 1291.5 | 1291.5 | 1295.7 | 0.21 | 0-4% | 2.2
190760 | 190924.4 | -16.9031 | 29.7608 | 794113.4 | 8129103.58 | 1291.6 | 1291.6 | 1295.9 | 0.44 | 0-4% | 1.8
190780 | 190944.5 | -16.903 | 29.7607 | 794101.16 | 8129119.41 | 1291.6 | 1291.6 | 1296.3 | 0.59 | 0-4% | 1.9
190800 | 190964.5 | -16.9028 | 29.7606 | 794088.93 | 8129135.25 | 1292.1 | 1292.1 | 1296.6 | 0.88 | 0-4% | 1.7
190820 | 190984.5 | -16.9027 | 29.7604 | 794076.69 | 8129151.09 | 1291.6 | 1291.6 | 1296.9 | 0.81 | 0-4% | 2.8
190840 | 191004.5 | -16.9025 | 29.7603 | 794064.45 | 8129166.92 | 1292.4 | 1292.4 | 1296.2 | 0.61 | 0-4% | 1.9
190860 | 191024.5 | -16.9024 | 29.7602 | 794052.14 | 8129182.7 | 1292.4 | 1292.4 | 1295.2 | 0.16 | 0-4% | 1.5
190880 | 191044.5 | -16.9022 | 29.7601 | 794039.74 | 8129198.4 | 1292.8 | 1292.8 | 1295.1 | 0.03 | 0-4% | 1
190900 | 191064.5 | -16.9021 | 29.76 | 794027.33 | 8129214.11 | 1293 | 1293 | 1295.1 | -0.04 | 0-4% | 1
190920 | 191084.5 | -16.902 | 29.7599 | 794014.93 | 8129229.81 | 1292.9 | 1292.9 | 1295.4 | 0.29 | 0-4% | 1.5
190940 | 191104.5 | -16.9018 | 29.7597 | 794002.52 | 8129245.52 | 1292.7 | 1292.7 | 1295.9 | 0.32 | 0-4% | 0.7
190960 | 191124.5 | -16.9017 | 29.7596 | 793990.45 | 8129261.47 | 1292 | 1292 | 1296.1 | 0.11 | 0-4% | 1.2
190980 | 191144.5 | -16.9015 | 29.7595 | 793978.88 | 8129277.81 | 1291.7 | 1291.7 | 1295.7 | -0.34 | 0-4% | 1.1
191000 | 191164.6 | -16.9014 | 29.7594 | 793967.32 | 8129294.14 | 1292 | 1292 | 1295.3 | -0.79 | 0-4% | 1.2
191020 | 191184.6 | -16.9012 | 29.7593 | 793955.76 | 8129310.47 | 1292.2 | 1292.2 | 1294.9 | -1.12 | 0-4% | 1.4
191040 | 191204.5 | -16.9011 | 29.7592 | 793944.43 | 8129326.97 | 1293 | 1293 | 1294.8 | -1.06 | 0-4% | 1.3
191060 | 191224.5 | -16.901 | 29.7591 | 793933.35 | 8129343.64 | 1292.6 | 1292.6 | 1294.3 | -0.89 | 0-4% | 1.3
191080 | 191244.5 | -16.9008 | 29.759 | 793922.64 | 8129360.54 | 1292.1 | 1292.1 | 1293.6 | -0.83 | 0-4% | 1
191100 | 191264.5 | -16.9006 | 29.7589 | 793912.5 | 8129377.79 | 1291.4 | 1291.4 | 1292.9 | -1.04 | 0-4% | 0.7
191120 | 191284.5 | -16.9005 | 29.7588 | 793902.37 | 8129395.05 | 1290.7 | 1290.7 | 1292.2 | -1.11 | 0-4% | 1
191140 | 191304.5 | -16.9003 | 29.7587 | 793892.23 | 8129412.31 | 1290.6 | 1290.6 | 1292.1 | -1.56 | 0-4% | 0.7
191160 | 191324.6 | -16.9002 | 29.7586 | 793882.09 | 8129429.56 | 1290.2 | 1290.2 | 1292.8 | -1.37 | 0-4% | 1.5
191180 | 191344.6 | -16.9 | 29.7585 | 793871.92 | 8129446.8 | 1290 | 1290 | 1293 | -1.27 | 0-4% | 2.8
191200 | 191364.6 | -16.8999 | 29.7584 | 793861.68 | 8129463.99 | 1290 | 1290 | 1293 | -0.71 | 0-4% | 2
191220 | 191384.6 | -16.8997 | 29.7583 | 793851.44 | 8129481.19 | 1290 | 1290 | 1293 | -0.81 | 0-4% | 1.9
191240 | 191404.6 | -16.8996 | 29.7582 | 793841.2 | 8129498.38 | 1289.9 | 1289.9 | 1293 | -1.38 | 0-4% | 1.8
191260 | 191424.6 | -16.8994 | 29.7581 | 793830.97 | 8129515.58 | 1289.9 | 1289.9 | 1293.5 | -1.48 | 0-4% | 2
191280 | 191444.6 | -16.8993 | 29.758 | 793820.73 | 8129532.78 | 1289.6 | 1289.6 | 1294.2 | -1.58 | 0-4% | 2
191300 | 191464.7 | -16.8991 | 29.7579 | 793810.49 | 8129549.97 | 1290 | 1290 | 1294.6 | -1.51 | 0-4% | 2.7
191320 | 191484.7 | -16.8989 | 29.7578 | 793800.25 | 8129567.17 | 1289.1 | 1289.1 | 1293.8 | -1.42 | 0-4% | 2.2
191340 | 191504.7 | -16.8988 | 29.7577 | 793790.01 | 8129584.37 | 1287.8 | 1287.8 | 1292.6 | -1.4 | 0-4% | 1.3
191360 | 191524.7 | -16.8986 | 29.7576 | 793779.77 | 8129601.56 | 1287.2 | 1287.2 | 1292.1 | -1.51 | 0-4% | 1.1
191380 | 191544.7 | -16.8985 | 29.7575 | 793769.54 | 8129618.76 | 1286.8 | 1286.8 | 1292.4 | -1.39 | 0-4% | 1.5
191400 | 191564.7 | -16.8983 | 29.7574 | 793759.3 | 8129635.95 | 1286.9 | 1286.9 | 1292.7 | -2.12 | 0-4% | 1.4
191420 | 191584.7 | -16.8982 | 29.7573 | 793749.06 | 8129653.15 | 1287.2 | 1287.2 | 1292.3 | -2.42 | 0-4% | 1.5
191440 | 191604.7 | -16.898 | 29.7572 | 793738.82 | 8129670.35 | 1287.1 | 1287.1 | 1290.7 | -1.95 | 0-4% | 1.7
191460 | 191624.8 | -16.8979 | 29.7571 | 793728.58 | 8129687.54 | 1286.8 | 1286.8 | 1289.2 | -1.69 | 0-4% | 2.1
191480 | 191644.8 | -16.8977 | 29.757 | 793718.34 | 8129704.74 | 1286.8 | 1286.8 | 1288.5 | -1.53 | 0-4% | 2.5
191500 | 191664.8 | -16.8976 | 29.7569 | 793708.11 | 8129721.94 | 1285.8 | 1285.8 | 1288 | -1.81 | 0-4% | 1.9
191520 | 191684.8 | -16.8974 | 29.7568 | 793697.87 | 8129739.13 | 1284.2 | 1284.2 | 1287.9 | -2.14 | 0-4% | 1.8
191540 | 191704.8 | -16.8973 | 29.7567 | 793687.63 | 8129756.33 | 1283.9 | 1283.9 | 1288.4 | -2.32 | 0-4% | 1.2
191560 | 191724.8 | -16.8971 | 29.7566 | 793677.39 | 8129773.52 | 1283.8 | 1283.8 | 1289.2 | -2.49 | 0-4% | 1.1
191580 | 191744.8 | -16.8969 | 29.7565 | 793667.15 | 8129790.72 | 1283.8 | 1283.8 | 1289.4 | -2.69 | 0-4% | 1.5
191600 | 191764.9 | -16.8968 | 29.7564 | 793656.91 | 8129807.92 | 1283.3 | 1283.3 | 1288.8 | -2.17 | 0-4% | 1.7
191620 | 191784.9 | -16.8966 | 29.7563 | 793646.67 | 8129825.11 | 1282.9 | 1282.9 | 1288 | -1.57 | 0-4% | 1.7
191640 | 191804.9 | -16.8965 | 29.7562 | 793636.44 | 8129842.31 | 1282.5 | 1282.5 | 1287.9 | -1.62 | 0-4% | 0.9
191660 | 191824.9 | -16.8963 | 29.7561 | 793626.2 | 8129859.5 | 1281.9 | 1281.9 | 1287.8 | -1.28 | 0-4% | 0.8
191680 | 191844.9 | -16.8962 | 29.756 | 793615.96 | 8129876.7 | 1281.4 | 1281.4 | 1287.8 | -1.29 | 0-4% | 0.7
191700 | 191864.9 | -16.896 | 29.7559 | 793605.72 | 8129893.9 | 1281.4 | 1281.4 | 1288.4 | -1.46 | 0-4% | 0.3
191720 | 191884.9 | -16.8959 | 29.7558 | 793595.48 | 8129911.09 | 1281.1 | 1281.1 | 1289.4 | -1.37 | 0-4% | 0.4
191740 | 191904.9 | -16.8957 | 29.7557 | 793585.24 | 8129928.29 | 1280.7 | 1280.7 | 1290.8 | -1.33 | 0-4% | 0.7
191760 | 191925 | -16.8956 | 29.7556 | 793575 | 8129945.48 | 1281.3 | 1281.3 | 1290.1 | -1.04 | 0-4% | 0.5
191780 | 191945 | -16.8954 | 29.7555 | 793564.76 | 8129962.68 | 1281.2 | 1281.2 | 1288.8 | -0.81 | 0-4% | 0.9
191800 | 191965 | -16.8953 | 29.7554 | 793554.53 | 8129979.88 | 1280.4 | 1280.4 | 1286.9 | -1.12 | 0-4% | 0.5
191820 | 191985 | -16.8951 | 29.7553 | 793544.29 | 8129997.07 | 1280.1 | 1280.1 | 1285.3 | -1.24 | 0-4% | 0.5
191840 | 192005 | -16.8949 | 29.7552 | 793534.05 | 8130014.27 | 1279.8 | 1279.8 | 1284.5 | -1.53 | 0-4% | 0.7
191860 | 192025 | -16.8948 | 29.7551 | 793523.81 | 8130031.46 | 1279.8 | 1279.8 | 1283.8 | -2.35 | 0-4% | 1.1
191880 | 192045 | -16.8946 | 29.755 | 793513.57 | 8130048.66 | 1279.8 | 1279.8 | 1283.2 | -2.49 | 0-4% | 1.2
191900 | 192065.1 | -16.8945 | 29.7549 | 793503.33 | 8130065.86 | 1279.2 | 1279.2 | 1283 | -2.35 | 0-4% | 0.7
191920 | 192085.1 | -16.8943 | 29.7548 | 793493.09 | 8130083.05 | 1278.6 | 1278.6 | 1283 | -2.54 | 0-4% | 0.7
191940 | 192105.1 | -16.8942 | 29.7547 | 793482.85 | 8130100.25 | 1277.6 | 1277.6 | 1282.1 | -2.66 | 0-4% | 0.6
191960 | 192125.1 | -16.894 | 29.7546 | 793472.57 | 8130117.42 | 1276.6 | 1276.6 | 1281.2 | -3.14 | 0-4% | 0.4
191980 | 192145.1 | -16.8939 | 29.7545 | 793462.28 | 8130134.58 | 1276.2 | 1276.2 | 1280.4 | -3.77 | 0-4% | 0.5
192000 | 192165.1 | -16.8937 | 29.7545 | 793451.99 | 8130151.75 | 1275.7 | 1275.7 | 1279.9 | -3.69 | 0-4% | 0.7
192020 | 192185.1 | -16.8936 | 29.7544 | 793441.7 | 8130168.92 | 1275.1 | 1275.1 | 1279.3 | -3.7 | 0-4% | 0.8
192040 | 192205.1 | -16.8934 | 29.7543 | 793431.42 | 8130186.08 | 1274.5 | 1274.5 | 1278.8 | -3.52 | 0-4% | 1.1
192060 | 192225.2 | -16.8933 | 29.7542 | 793421.13 | 8130203.25 | 1273.5 | 1273.5 | 1278.2 | -3.17 | 0-4% | 0.9
192080 | 192245.2 | -16.8931 | 29.7541 | 793410.84 | 8130220.41 | 1272.2 | 1272.2 | 1277.4 | -3.36 | 0-4% | 1.1
192100 | 192265.2 | -16.8929 | 29.754 | 793400.55 | 8130237.58 | 1271.8 | 1271.8 | 1276.2 | -3.7 | 0-4% | 0.6
192120 | 192285.2 | -16.8928 | 29.7539 | 793390.26 | 8130254.75 | 1271.2 | 1271.2 | 1274.9 | -3.73 | 0-4% | 0.5
192140 | 192305.2 | -16.8926 | 29.7538 | 793379.97 | 8130271.91 | 1270.6 | 1270.6 | 1274 | -3.85 | 0-4% | 0.5
192160 | 192325.2 | -16.8925 | 29.7537 | 793369.69 | 8130289.08 | 1270.2 | 1270.2 | 1273.1 | -3.79 | 0-4% | 0.6
192180 | 192345.2 | -16.8923 | 29.7536 | 793359.4 | 8130306.25 | 1269.5 | 1269.5 | 1272.6 | -3.47 | 0-4% | 0.4
192200 | 192365.3 | -16.8922 | 29.7535 | 793349.11 | 8130323.41 | 1268.3 | 1268.3 | 1272.3 | -3.59 | 0-4% | 0.6
192220 | 192385.3 | -16.892 | 29.7534 | 793338.82 | 8130340.58 | 1267.6 | 1267.6 | 1271.7 | -3.62 | 0-4% | 0.6
192240 | 192405.3 | -16.8919 | 29.7533 | 793328.53 | 8130357.74 | 1266.8 | 1266.8 | 1270.7 | -3.53 | 0-4% | 0.6
192260 | 192425.3 | -16.8917 | 29.7532 | 793318.24 | 8130374.91 | 1265.9 | 1265.9 | 1269.8 | -3.78 | 0-4% | 0.6
192280 | 192445.3 | -16.8916 | 29.7531 | 793307.96 | 8130392.08 | 1265.3 | 1265.3 | 1269.6 | -3.48 | 0-4% | 0.4
192300 | 192465.3 | -16.8914 | 29.753 | 793297.67 | 8130409.24 | 1264.6 | 1264.6 | 1268.6 | -3.28 | 0-4% | 0.7
192320 | 192485.3 | -16.8913 | 29.7529 | 793287.38 | 8130426.41 | 1264 | 1264 | 1267.1 | -3.5 | 0-4% | 0.5
192340 | 192505.3 | -16.8911 | 29.7528 | 793277.09 | 8130443.58 | 1263.5 | 1263.5 | 1266.5 | -3.4 | 0-4% | 0.7
192360 | 192525.4 | -16.8909 | 29.7527 | 793266.8 | 8130460.74 | 1262.7 | 1262.7 | 1265.8 | -3.12 | 0-4% | 1.4
192380 | 192545.4 | -16.8908 | 29.7526 | 793256.51 | 8130477.91 | 1262.5 | 1262.5 | 1264.5 | -2.92 | 0-4% | 1.4
192400 | 192565.4 | -16.8906 | 29.7525 | 793246.22 | 8130495.07 | 1261.7 | 1261.7 | 1263.2 | -2.69 | 0-4% | 0.5
192420 | 192585.4 | -16.8905 | 29.7524 | 793235.94 | 8130512.24 | 1260.6 | 1260.6 | 1262.3 | -2.48 | 0-4% | 0.5
192440 | 192605.4 | -16.8903 | 29.7523 | 793225.65 | 8130529.41 | 1260 | 1260 | 1261.9 | -2.36 | 0-4% | 0.9
192460 | 192625.4 | -16.8902 | 29.7522 | 793215.36 | 8130546.57 | 1259.7 | 1259.6 | 1261.4 | -1.55 | 0-4% | 1.3 | Bridge (in map data)
192480 | 192645.4 | -16.89 | 29.7521 | 793205.01 | 8130563.7 | 1259.4 | 1259.1 | 1261 | -0.92 | 0-4% | 1 | Bridge (in map data)
192500 | 192665.4 | -16.8899 | 29.752 | 793194.54 | 8130580.76 | 1259.2 | 1258.7 | 1261.4 | 0.14 | 0-4% | 1 | Bridge (in map data)
192520 | 192685.5 | -16.8897 | 29.7519 | 793184.07 | 8130597.81 | 1259 | 1257.8 | 1261.4 | 1.12 | 0-4% | 0.5 | Bridge (in map data)
192540 | 192705.5 | -16.8896 | 29.7518 | 793173.75 | 8130614.96 | 1258.8 | 1257.5 | 1261.1 | 1.63 | 0-4% | 0.4 | Bridge (in map data)
192560 | 192725.5 | -16.8894 | 29.7517 | 793163.47 | 8130632.13 | 1259.6 | 1259.6 | 1261.4 | 2.29 | 0-4% | 0.3
192580 | 192745.5 | -16.8893 | 29.7516 | 793153.18 | 8130649.3 | 1260.7 | 1260.7 | 1262 | 3.04 | 0-4% | 0.6
192600 | 192765.5 | -16.8891 | 29.7515 | 793142.89 | 8130666.47 | 1262 | 1262 | 1262.8 | 3.6 | 0-4% | 0.1
192620 | 192785.5 | -16.889 | 29.7514 | 793132.61 | 8130683.63 | 1262.8 | 1262.8 | 1263.1 | 4.31 | 4-6% | 0.6
192640 | 192805.5 | -16.8888 | 29.7513 | 793122.32 | 8130700.8 | 1263.2 | 1263.2 | 1263.7 | 5.28 | 4-6% | 1.3
192660 | 192825.6 | -16.8886 | 29.7512 | 793112.04 | 8130717.97 | 1264.3 | 1264.3 | 1264.9 | 5.37 | 4-6% | 0.8
192680 | 192845.6 | -16.8885 | 29.7511 | 793101.75 | 8130735.14 | 1265.5 | 1265.5 | 1266.6 | 5.67 | 4-6% | 0.7
192700 | 192865.6 | -16.8883 | 29.751 | 793091.46 | 8130752.3 | 1266.4 | 1266.4 | 1268.3 | 5.71 | 4-6% | 0.8
192720 | 192885.6 | -16.8882 | 29.7509 | 793081.18 | 8130769.47 | 1267.6 | 1267.6 | 1269.6 | 5.98 | 4-6% | 1.2
192740 | 192905.6 | -16.888 | 29.7508 | 793070.89 | 8130786.64 | 1269.3 | 1269.3 | 1271.1 | 6.15 | 6-8% | 1.6
192760 | 192925.6 | -16.8879 | 29.7507 | 793060.6 | 8130803.8 | 1270.3 | 1270.3 | 1272.3 | 6.07 | 6-8% | 1.7
192780 | 192945.6 | -16.8877 | 29.7506 | 793048.88 | 8130820.03 | 1272 | 1272 | 1274.4 | 6 | 4-6% | 0.9
192800 | 192965.6 | -16.8876 | 29.7505 | 793037.17 | 8130836.26 | 1273.5 | 1273.5 | 1275.8 | 5.8 | 4-6% | 0.9
192820 | 192985.6 | -16.8874 | 29.7504 | 793025.39 | 8130852.43 | 1274.8 | 1274.8 | 1276.8 | 5.57 | 4-6% | 0.4
192840 | 193005.6 | -16.8873 | 29.7502 | 793013.2 | 8130868.3 | 1275.5 | 1275.5 | 1277.3 | 5.05 | 4-6% | 1.2
192860 | 193025.6 | -16.8872 | 29.7501 | 793001.01 | 8130884.18 | 1276.4 | 1276.4 | 1277.8 | 5.17 | 4-6% | 0.9
192880 | 193045.6 | -16.887 | 29.75 | 792988.82 | 8130900.05 | 1277.5 | 1277.5 | 1278.9 | 4.8 | 4-6% | 0.3
192900 | 193065.7 | -16.8869 | 29.7499 | 792976.63 | 8130915.93 | 1278 | 1278 | 1280.4 | 4.11 | 4-6% | 0.9
192920 | 193085.7 | -16.8867 | 29.7498 | 792964.35 | 8130931.72 | 1278.7 | 1278.7 | 1281.9 | 3.96 | 0-4% | 1.2
192940 | 193105.7 | -16.8866 | 29.7497 | 792951.61 | 8130947.16 | 1279.4 | 1279.4 | 1283.8 | 3.92 | 0-4% | 1.5
192960 | 193125.7 | -16.8865 | 29.7495 | 792938.87 | 8130962.59 | 1280.7 | 1280.7 | 1285.7 | 4.15 | 4-6% | 1.3
192980 | 193145.7 | -16.8863 | 29.7494 | 792926.12 | 8130978.02 | 1281.6 | 1281.6 | 1287.2 | 3.82 | 0-4% | 1.4
193000 | 193165.7 | -16.8862 | 29.7493 | 792913.38 | 8130993.45 | 1281.7 | 1281.7 | 1288.5 | 4.02 | 4-6% | 1.7
193020 | 193185.7 | -16.886 | 29.7492 | 792900.64 | 8131008.89 | 1282.7 | 1282.7 | 1289.5 | 3.97 | 0-4% | 1.3
193040 | 193205.7 | -16.8859 | 29.749 | 792887.9 | 8131024.32 | 1283.4 | 1283.4 | 1289.8 | 4.31 | 4-6% | 1.6
193060 | 193225.7 | -16.8858 | 29.7489 | 792875.16 | 8131039.75 | 1284.7 | 1284.7 | 1289.2 | 3.9 | 0-4% | 1
193080 | 193245.8 | -16.8856 | 29.7488 | 792862.42 | 8131055.19 | 1285.2 | 1285.2 | 1289 | 3.61 | 0-4% | 1.4
193100 | 193265.8 | -16.8855 | 29.7487 | 792849.67 | 8131070.62 | 1286.1 | 1286.1 | 1289.7 | 4.14 | 4-6% | 1.8
193120 | 193285.8 | -16.8854 | 29.7486 | 792836.93 | 8131086.05 | 1286.7 | 1286.7 | 1291 | 3.89 | 0-4% | 2
193140 | 193305.8 | -16.8852 | 29.7484 | 792824.19 | 8131101.49 | 1288.1 | 1288.1 | 1291.4 | 3.95 | 0-4% | 1.3
193160 | 193325.8 | -16.8851 | 29.7483 | 792811.45 | 8131116.92 | 1288.5 | 1288.5 | 1291.4 | 3.57 | 0-4% | 1.8
193180 | 193345.8 | -16.8849 | 29.7482 | 792798.71 | 8131132.35 | 1288.9 | 1288.9 | 1291.3 | 3.87 | 0-4% | 1.9
193200 | 193365.8 | -16.8848 | 29.7481 | 792785.97 | 8131147.78 | 1290 | 1290 | 1291.8 | 4.24 | 4-6% | 1.6
193220 | 193385.9 | -16.8847 | 29.748 | 792773.22 | 8131163.22 | 1290.5 | 1290.5 | 1293.3 | 4.09 | 4-6% | 1.7
193240 | 193405.9 | -16.8845 | 29.7478 | 792760.48 | 8131178.65 | 1291.3 | 1291.3 | 1294.4 | 4.01 | 4-6% | 1.4
193260 | 193425.9 | -16.8844 | 29.7477 | 792747.74 | 8131194.08 | 1291.8 | 1291.8 | 1295.3 | 3.81 | 0-4% | 2.4
193280 | 193445.9 | -16.8843 | 29.7476 | 792735 | 8131209.52 | 1292.9 | 1292.9 | 1296.1 | 4.47 | 4-6% | 2.7
193300 | 193465.9 | -16.8841 | 29.7475 | 792722.26 | 8131224.95 | 1294.6 | 1294.6 | 1296.2 | 3.87 | 0-4% | 2.2
193320 | 193485.9 | -16.884 | 29.7473 | 792709.52 | 8131240.38 | 1294.9 | 1294.9 | 1296.2 | 3.78 | 0-4% | 2.2
193340 | 193505.9 | -16.8838 | 29.7472 | 792696.77 | 8131255.81 | 1296.1 | 1296.1 | 1296.3 | 3.11 | 0-4% | 1.5
193360 | 193525.9 | -16.8837 | 29.7471 | 792684.03 | 8131271.25 | 1296.1 | 1296.1 | 1296.6 | 2.81 | 0-4% | 2.2
193380 | 193546 | -16.8836 | 29.747 | 792671.29 | 8131286.68 | 1297.8 | 1297.8 | 1298.6 | 2.56 | 0-4% | 1.7
193400 | 193566 | -16.8834 | 29.7469 | 792658.55 | 8131302.11 | 1297.7 | 1297.7 | 1299.8 | 1.77 | 0-4% | 3
193420 | 193586 | -16.8833 | 29.7467 | 792645.81 | 8131317.55 | 1298.1 | 1298.1 | 1300.3 | 1.56 | 0-4% | 1.6
193440 | 193606 | -16.8832 | 29.7466 | 792633.06 | 8131332.98 | 1297.5 | 1297.5 | 1300.6 | 1.15 | 0-4% | 1.7
193460 | 193626 | -16.883 | 29.7465 | 792620.32 | 8131348.41 | 1297.5 | 1297.5 | 1300.6 | 1.19 | 0-4% | 1.3
193480 | 193646 | -16.8829 | 29.7464 | 792607.58 | 8131363.84 | 1298 | 1298 | 1301 | 0.29 | 0-4% | 1.2
193500 | 193666 | -16.8827 | 29.7463 | 792594.84 | 8131379.28 | 1298.1 | 1298.1 | 1301.4 | 0.54 | 0-4% | 1.5
193520 | 193686 | -16.8826 | 29.7461 | 792582.1 | 8131394.71 | 1298 | 1298 | 1301.7 | 0.62 | 0-4% | 0.9
193540 | 193706.1 | -16.8825 | 29.746 | 792569.35 | 8131410.14 | 1298.4 | 1298.4 | 1301.6 | 0.72 | 0-4% | 1
193560 | 193726.1 | -16.8823 | 29.7459 | 792556.53 | 8131425.51 | 1298.5 | 1298.5 | 1300.5 | 0.66 | 0-4% | 0.4
193580 | 193746.1 | -16.8822 | 29.7458 | 792543.49 | 8131440.69 | 1298.4 | 1298.4 | 1299.9 | 0.61 | 0-4% | 0.6
193600 | 193766.1 | -16.8821 | 29.7456 | 792530.45 | 8131455.87 | 1298.8 | 1298.8 | 1300.6 | 0.89 | 0-4% | 0.3
193620 | 193786.1 | -16.8819 | 29.7455 | 792517.41 | 8131471.05 | 1299.3 | 1299.3 | 1302.1 | 1.05 | 0-4% | 0.7
193640 | 193806.1 | -16.8818 | 29.7454 | 792504.36 | 8131486.23 | 1298.9 | 1298.9 | 1303.1 | 1.1 | 0-4% | 0.3
193660 | 193826.1 | -16.8816 | 29.7453 | 792491.44 | 8131501.51 | 1298.8 | 1298.8 | 1303.6 | 1.38 | 0-4% | 0.6
193680 | 193846.1 | -16.8815 | 29.7451 | 792478.85 | 8131517.07 | 1299.2 | 1299.2 | 1304 | 1.56 | 0-4% | 0.7
193700 | 193866.1 | -16.8814 | 29.745 | 792466.26 | 8131532.62 | 1299.9 | 1299.9 | 1304.2 | 1.57 | 0-4% | 0.5
193720 | 193886.1 | -16.8812 | 29.7449 | 792453.94 | 8131548.38 | 1300.1 | 1300.1 | 1304.8 | 1.49 | 0-4% | 0.4
193740 | 193906.1 | -16.8811 | 29.7448 | 792442.17 | 8131564.57 | 1300.6 | 1300.6 | 1304.9 | 2 | 0-4% | 0.5
193760 | 193926.1 | -16.8809 | 29.7447 | 792430.4 | 8131580.76 | 1301.2 | 1301.2 | 1305 | 2.35 | 0-4% | 0.6
193780 | 193946.1 | -16.8808 | 29.7446 | 792418.81 | 8131597.07 | 1301.5 | 1301.5 | 1305 | 2.09 | 0-4% | 0.5
193800 | 193966.1 | -16.8806 | 29.7445 | 792407.48 | 8131613.57 | 1301.9 | 1301.9 | 1305.2 | 1.76 | 0-4% | 0.6
193820 | 193986.1 | -16.8805 | 29.7444 | 792396.15 | 8131630.06 | 1302.3 | 1302.3 | 1305.7 | 1.66 | 0-4% | 0.7
193840 | 194006.1 | -16.8804 | 29.7442 | 792385.1 | 8131646.75 | 1302.9 | 1302.9 | 1306.4 | 1.19 | 0-4% | 1.1
193860 | 194026.1 | -16.8802 | 29.7441 | 792374.48 | 8131663.71 | 1303.5 | 1303.5 | 1307.4 | 1.08 | 0-4% | 1
193880 | 194046.1 | -16.88 | 29.744 | 792363.86 | 8131680.67 | 1303.4 | 1303.4 | 1308.2 | 1.15 | 0-4% | 1.8
193900 | 194066.1 | -16.8799 | 29.7439 | 792353.55 | 8131697.82 | 1303.4 | 1303.4 | 1308.9 | 0.75 | 0-4% | 1.9
193920 | 194086.1 | -16.8797 | 29.7439 | 792343.58 | 8131715.17 | 1303.4 | 1303.4 | 1308.7 | 0.23 | 0-4% | 1.2
193940 | 194106.1 | -16.8796 | 29.7438 | 792333.61 | 8131732.52 | 1303 | 1303 | 1308 | -0.19 | 0-4% | 2
193960 | 194126.1 | -16.8794 | 29.7437 | 792323.63 | 8131749.88 | 1303.4 | 1303.4 | 1306.6 | -0.81 | 0-4% | 1.6
193980 | 194146.2 | -16.8793 | 29.7436 | 792313.66 | 8131767.23 | 1303.8 | 1303.8 | 1305.2 | -0.99 | 0-4% | 1.7
194000 | 194166.2 | -16.8791 | 29.7435 | 792303.69 | 8131784.58 | 1303.4 | 1303.4 | 1305 | -1.28 | 0-4% | 1.4
194020 | 194186.1 | -16.879 | 29.7434 | 792294.5 | 8131802.33 | 1302.8 | 1302.8 | 1305.7 | -1.51 | 0-4% | 0.5
194040 | 194206.1 | -16.8788 | 29.7433 | 792286.53 | 8131820.68 | 1302.6 | 1302.6 | 1306.2 | -1.57 | 0-4% | 0.2
194060 | 194226.1 | -16.8786 | 29.7432 | 792278.55 | 8131839.04 | 1301.9 | 1301.9 | 1306.3 | -1.56 | 0-4% | 0.6
194080 | 194246.1 | -16.8785 | 29.7431 | 792270.57 | 8131857.39 | 1301.4 | 1301.4 | 1306.1 | -1.54 | 0-4% | 1
194100 | 194266.2 | -16.8783 | 29.7431 | 792262.59 | 8131875.74 | 1300.9 | 1300.9 | 1305.5 | -0.99 | 0-4% | 1.4
194120 | 194286.2 | -16.8781 | 29.743 | 792254.62 | 8131894.1 | 1300.4 | 1300.4 | 1304.8 | -0.5 | 0-4% | 1.5
194140 | 194306.2 | -16.878 | 29.7429 | 792246.64 | 8131912.45 | 1299.8 | 1299.8 | 1304.2 | -0.09 | 0-4% | 1.7
194160 | 194326.2 | -16.8778 | 29.7428 | 792239.44 | 8131931.12 | 1300.3 | 1300.3 | 1304.4 | 0.2 | 0-4% | 0.8
194180 | 194346.2 | -16.8776 | 29.7428 | 792232.27 | 8131949.81 | 1300.7 | 1300.7 | 1304.5 | 0.23 | 0-4% | 0.4
194200 | 194366.2 | -16.8775 | 29.7427 | 792225.11 | 8131968.5 | 1301.4 | 1301.4 | 1304.8 | 0.75 | 0-4% | 1.3
194220 | 194386.2 | -16.8773 | 29.7426 | 792218.12 | 8131987.25 | 1301.8 | 1301.8 | 1305 | 1.11 | 0-4% | 0.8
194240 | 194406.2 | -16.8771 | 29.7426 | 792211.2 | 8132006.03 | 1302.4 | 1302.4 | 1305 | 1.28 | 0-4% | 0.7
194260 | 194426.2 | -16.877 | 29.7425 | 792204.43 | 8132024.86 | 1302.3 | 1302.3 | 1305.2 | 1.17 | 0-4% | 1
194280 | 194446.2 | -16.8768 | 29.7424 | 792198.61 | 8132044.01 | 1301.9 | 1301.9 | 1305.7 | 1 | 0-4% | 1
194300 | 194466.2 | -16.8766 | 29.7424 | 792192.8 | 8132063.16 | 1302.4 | 1302.4 | 1305.9 | 0.64 | 0-4% | 1.1
194320 | 194486.2 | -16.8764 | 29.7423 | 792186.98 | 8132082.31 | 1302.6 | 1302.6 | 1306 | 0.39 | 0-4% | 1.3
194340 | 194506.2 | -16.8763 | 29.7423 | 792181.16 | 8132101.45 | 1302.4 | 1302.4 | 1306 | -0.11 | 0-4% | 1.1
194360 | 194526.3 | -16.8761 | 29.7422 | 792175.34 | 8132120.6 | 1302.6 | 1302.6 | 1306.3 | -0.31 | 0-4% | 1
194380 | 194546.3 | -16.8759 | 29.7422 | 792169.44 | 8132139.73 | 1302.7 | 1302.7 | 1306.8 | -0.54 | 0-4% | 1.6
194400 | 194566.3 | -16.8758 | 29.7421 | 792163.35 | 8132158.79 | 1302.7 | 1302.7 | 1307 | -1.26 | 0-4% | 1.6
194420 | 194586.3 | -16.8756 | 29.742 | 792157.25 | 8132177.85 | 1302.5 | 1302.5 | 1306.6 | -1.68 | 0-4% | 0.4
194440 | 194606.3 | -16.8754 | 29.742 | 792151.16 | 8132196.92 | 1302.2 | 1302.2 | 1306 | -1.86 | 0-4% | 0.4
194460 | 194626.3 | -16.8752 | 29.7419 | 792145.07 | 8132215.98 | 1301.6 | 1301.6 | 1306.6 | -2.41 | 0-4% | 0.4
194480 | 194646.3 | -16.8751 | 29.7419 | 792138.98 | 8132235.04 | 1300.8 | 1300.8 | 1306.7 | -2.81 | 0-4% | 0.9
194500 | 194666.3 | -16.8749 | 29.7418 | 792132.89 | 8132254.11 | 1299.8 | 1299.8 | 1306.1 | -3.05 | 0-4% | 1.7
194520 | 194686.4 | -16.8747 | 29.7417 | 792126.8 | 8132273.17 | 1299.3 | 1299.3 | 1305.2 | -3.14 | 0-4% | 1.8
194540 | 194706.4 | -16.8746 | 29.7417 | 792120.7 | 8132292.23 | 1298.7 | 1298.7 | 1304.6 | -3.23 | 0-4% | 1.6
194560 | 194726.4 | -16.8744 | 29.7416 | 792114.61 | 8132311.3 | 1297.8 | 1297.8 | 1303.1 | -3.4 | 0-4% | 1.7
194580 | 194746.4 | -16.8742 | 29.7416 | 792108.52 | 8132330.36 | 1297.1 | 1297.1 | 1301.8 | -3.36 | 0-4% | 1.6
194600 | 194766.4 | -16.874 | 29.7415 | 792102.34 | 8132349.39 | 1296.6 | 1296.6 | 1300.2 | -3.18 | 0-4% | 1.6
194620 | 194786.4 | -16.8739 | 29.7414 | 792096.1 | 8132368.41 | 1296.2 | 1296.2 | 1299.6 | -3.22 | 0-4% | 1.6
194640 | 194806.4 | -16.8737 | 29.7414 | 792089.86 | 8132387.43 | 1295.7 | 1295.7 | 1298.8 | -3.27 | 0-4% | 1.6
194660 | 194826.5 | -16.8735 | 29.7413 | 792083.62 | 8132406.44 | 1294.8 | 1294.8 | 1298.2 | -3.11 | 0-4% | 1.6
194680 | 194846.5 | -16.8734 | 29.7413 | 792077.38 | 8132425.46 | 1294.1 | 1294.1 | 1297.2 | -3.15 | 0-4% | 1.7
194700 | 194866.5 | -16.8732 | 29.7412 | 792071.15 | 8132444.47 | 1293.5 | 1293.5 | 1296.2 | -3.25 | 0-4% | 1.1
194720 | 194886.5 | -16.873 | 29.7411 | 792065.07 | 8132463.54 | 1292.8 | 1292.8 | 1296.4 | -3.29 | 0-4% | 0.8
194740 | 194906.5 | -16.8728 | 29.7411 | 792059.2 | 8132482.67 | 1292.1 | 1292.1 | 1296.1 | -3.72 | 0-4% | 0.7
194760 | 194926.5 | -16.8727 | 29.741 | 792053.32 | 8132501.81 | 1291.6 | 1291.6 | 1295 | -4.24 | 4-6% | 1
194780 | 194946.5 | -16.8725 | 29.741 | 792047.45 | 8132520.94 | 1290.8 | 1290.8 | 1294 | -3.98 | 0-4% | 1.5
194800 | 194966.5 | -16.8723 | 29.7409 | 792041.58 | 8132540.07 | 1290.1 | 1290.1 | 1292.9 | -3.96 | 0-4% | 1
194820 | 194986.5 | -16.8722 | 29.7409 | 792035.57 | 8132559.16 | 1289.7 | 1289.7 | 1292.3 | -4.21 | 4-6% | 1.2
194840 | 195006.6 | -16.872 | 29.7408 | 792029.44 | 8132578.21 | 1288.3 | 1288.3 | 1291.8 | -4.34 | 4-6% | 0.8
194860 | 195026.6 | -16.8718 | 29.7407 | 792023.31 | 8132597.26 | 1286.4 | 1286.4 | 1291.2 | -4.43 | 4-6% | 1.4
194880 | 195046.6 | -16.8716 | 29.7407 | 792017.18 | 8132616.31 | 1286.1 | 1286.1 | 1290.4 | -4.52 | 4-6% | 0.8
194900 | 195066.6 | -16.8715 | 29.7406 | 792011.04 | 8132635.36 | 1285.6 | 1285.6 | 1289.8 | -4.46 | 4-6% | 1
194920 | 195086.6 | -16.8713 | 29.7406 | 792004.91 | 8132654.41 | 1284.4 | 1284.4 | 1289.2 | -4.32 | 4-6% | 0.7
194940 | 195106.6 | -16.8711 | 29.7405 | 791998.78 | 8132673.46 | 1283.4 | 1283.4 | 1288.1 | -4.21 | 4-6% | 0.7
194960 | 195126.6 | -16.871 | 29.7404 | 791992.65 | 8132692.51 | 1282.7 | 1282.7 | 1286.9 | -3.81 | 0-4% | 1
194980 | 195146.7 | -16.8708 | 29.7404 | 791986.34 | 8132711.5 | 1281.7 | 1281.7 | 1285.7 | -4.3 | 4-6% | 1
195000 | 195166.7 | -16.8706 | 29.7403 | 791979.98 | 8132730.48 | 1281.2 | 1281.2 | 1284.6 | -4.54 | 4-6% | 0.9
195020 | 195186.7 | -16.8704 | 29.7402 | 791973.63 | 8132749.46 | 1281 | 1281 | 1283.6 | -4.24 | 4-6% | 0.9
195040 | 195206.7 | -16.8703 | 29.7402 | 791967.28 | 8132768.44 | 1279.8 | 1279.8 | 1282.1 | -4 | 4-6% | 0.9
195060 | 195226.6 | -16.8701 | 29.7401 | 791959.43 | 8132786.82 | 1278.7 | 1278.7 | 1280.7 | -3.93 | 0-4% | 1.1
195080 | 195246.6 | -16.8699 | 29.74 | 791950.96 | 8132804.95 | 1277.5 | 1277.5 | 1279.5 | -3.7 | 0-4% | 0.6
195100 | 195266.6 | -16.8698 | 29.7399 | 791942.5 | 8132823.09 | 1276.5 | 1276.5 | 1278.6 | -3.66 | 0-4% | 0.5
195120 | 195286.6 | -16.8696 | 29.7399 | 791934.23 | 8132841.31 | 1275.9 | 1275.9 | 1278.1 | -4.28 | 4-6% | 0.3
195140 | 195306.6 | -16.8695 | 29.7398 | 791925.99 | 8132859.55 | 1275.4 | 1275.4 | 1277.9 | -4.13 | 4-6% | 0.6
195160 | 195326.6 | -16.8693 | 29.7397 | 791916.69 | 8132877.26 | 1274.9 | 1274.9 | 1278.2 | -3.7 | 0-4% | 0.6
195180 | 195346.6 | -16.8691 | 29.7396 | 791906.94 | 8132894.73 | 1274.3 | 1274.3 | 1277.8 | -3.49 | 0-4% | 1.1
195200 | 195366.5 | -16.869 | 29.7395 | 791896.05 | 8132911.52 | 1273.9 | 1273.9 | 1276.8 | -3.11 | 0-4% | 1.1
195220 | 195386.5 | -16.8688 | 29.7394 | 791885.15 | 8132928.31 | 1272.5 | 1272.5 | 1276.1 | -3.23 | 0-4% | 1.3
195240 | 195406.5 | -16.8687 | 29.7393 | 791873.82 | 8132944.79 | 1271.6 | 1271.6 | 1275.5 | -3.29 | 0-4% | 1.2
195260 | 195426.5 | -16.8686 | 29.7392 | 791862.02 | 8132960.96 | 1271.3 | 1271.3 | 1274.4 | -3.38 | 0-4% | 0.5
195280 | 195446.5 | -16.8684 | 29.7391 | 791850.23 | 8132977.13 | 1270.6 | 1270.6 | 1273.8 | -3.39 | 0-4% | 0.8
195300 | 195466.5 | -16.8683 | 29.7389 | 791837.6 | 8132992.65 | 1270.3 | 1270.3 | 1273.3 | -3.37 | 0-4% | 0.5
195320 | 195486.6 | -16.8681 | 29.7388 | 791824.95 | 8133008.16 | 1269.5 | 1269.5 | 1273 | -2.96 | 0-4% | 1.1
195340 | 195506.6 | -16.868 | 29.7387 | 791812.3 | 8133023.67 | 1268.9 | 1268.9 | 1272.9 | -2.98 | 0-4% | 0.6
195360 | 195526.6 | -16.8679 | 29.7386 | 791799.46 | 8133039.01 | 1268.1 | 1268.1 | 1272.6 | -3.24 | 0-4% | 0.9
195380 | 195546.7 | -16.8677 | 29.7385 | 791786.27 | 8133054.07 | 1267.6 | 1267.6 | 1272.5 | -3.14 | 0-4% | 1.4
195400 | 195566.7 | -16.8676 | 29.7383 | 791773.08 | 8133069.12 | 1267.2 | 1267.2 | 1271.2 | -3.32 | 0-4% | 0.9
195420 | 195586.7 | -16.8675 | 29.7382 | 791759.34 | 8133083.65 | 1266.5 | 1266.5 | 1270 | -3.11 | 0-4% | 0.9
195440 | 195606.6 | -16.8673 | 29.7381 | 791745.01 | 8133097.62 | 1265.6 | 1265.6 | 1269 | -3.06 | 0-4% | 1.3
195460 | 195626.6 | -16.8672 | 29.7379 | 791730.22 | 8133111.1 | 1264.9 | 1264.9 | 1268 | -2.62 | 0-4% | 1.3
195480 | 195646.6 | -16.8671 | 29.7378 | 791715.3 | 8133124.43 | 1264.3 | 1264.3 | 1267 | -2.43 | 0-4% | 0.8
195500 | 195666.6 | -16.867 | 29.7376 | 791700.37 | 8133137.77 | 1263.6 | 1263.6 | 1266 | -2.33 | 0-4% | 0.7
195520 | 195686.6 | -16.8669 | 29.7375 | 791684.66 | 8133150.12 | 1263.2 | 1263.2 | 1266.4 | -2.02 | 0-4% | 0.6
195540 | 195706.6 | -16.8668 | 29.7373 | 791668.47 | 8133161.9 | 1262.7 | 1262.7 | 1266.9 | -1.77 | 0-4% | 1.4
195560 | 195726.6 | -16.8667 | 29.7372 | 791652.29 | 8133173.67 | 1262.9 | 1262.9 | 1266.8 | -1.31 | 0-4% | 1.5
195580 | 195746.6 | -16.8666 | 29.737 | 791636.17 | 8133185.53 | 1262.7 | 1262.7 | 1266 | -1.16 | 0-4% | 1.9
195600 | 195766.6 | -16.8664 | 29.7369 | 791620.11 | 8133197.47 | 1262.5 | 1262.5 | 1264.9 | -1.06 | 0-4% | 2
195620 | 195786.5 | -16.8663 | 29.7367 | 791603.54 | 8133208.64 | 1262.5 | 1262.5 | 1264.7 | -0.94 | 0-4% | 2.6
195640 | 195806.5 | -16.8663 | 29.7366 | 791586.38 | 8133218.94 | 1262.1 | 1262.1 | 1264.9 | -0.69 | 0-4% | 3.4
195660 | 195826.5 | -16.8662 | 29.7364 | 791569.22 | 8133229.24 | 1262.2 | 1262.2 | 1265.6 | -1.06 | 0-4% | 2.5
195680 | 195846.5 | -16.8661 | 29.7362 | 791552.06 | 8133239.54 | 1262 | 1262 | 1266 | -1.37 | 0-4% | 1.1
195700 | 195866.4 | -16.866 | 29.7361 | 791534.31 | 8133248.7 | 1261.5 | 1261.5 | 1265.4 | -1.46 | 0-4% | 0.3
195720 | 195886.3 | -16.8659 | 29.7359 | 791515.98 | 8133256.73 | 1261.4 | 1261.4 | 1264.8 | -1.55 | 0-4% | 0.9
195740 | 195906.3 | -16.8659 | 29.7357 | 791497.64 | 8133264.75 | 1261.3 | 1261.3 | 1264.6 | -1.6 | 0-4% | 0.7
195760 | 195926.3 | -16.8658 | 29.7355 | 791479.31 | 8133272.78 | 1260.8 | 1260.8 | 1264.3 | -1.87 | 0-4% | 0.5
195780 | 195946.3 | -16.8657 | 29.7354 | 791460.85 | 8133280.49 | 1260 | 1260 | 1263.9 | -1.71 | 0-4% | 1.2
195800 | 195966.3 | -16.8657 | 29.7352 | 791441.99 | 8133287.18 | 1259.6 | 1259.6 | 1263.3 | -1.42 | 0-4% | 0.9
195820 | 195986.3 | -16.8656 | 29.735 | 791423.13 | 8133293.88 | 1259.4 | 1259.4 | 1263.3 | -1.03 | 0-4% | 1.3
195840 | 196006.4 | -16.8655 | 29.7348 | 791404.27 | 8133300.57 | 1258.9 | 1258.9 | 1263.6 | -0.97 | 0-4% | 1.3
195860 | 196026.4 | -16.8655 | 29.7347 | 791385.41 | 8133307.27 | 1258.5 | 1258.5 | 1263.9 | -0.75 | 0-4% | 1.1
195880 | 196046.4 | -16.8654 | 29.7345 | 791366.19 | 8133312.82 | 1258.5 | 1258.5 | 1263.6 | -0.46 | 0-4% | 2
195900 | 196066.4 | -16.8654 | 29.7343 | 791346.94 | 8133318.3 | 1258.7 | 1258.7 | 1263 | -0.21 | 0-4% | 2.4
195920 | 196086.4 | -16.8653 | 29.7341 | 791327.51 | 8133323.1 | 1259.3 | 1259.3 | 1262.3 | 0 | 0-4% | 2.1
195940 | 196106.4 | -16.8653 | 29.7339 | 791308.04 | 8133327.7 | 1259.4 | 1259.4 | 1261.6 | 0.2 | 0-4% | 1.8
195960 | 196126.4 | -16.8653 | 29.7337 | 791288.38 | 8133331.41 | 1259.3 | 1259.3 | 1261 | 0.34 | 0-4% | 1.6
195980 | 196146.4 | -16.8653 | 29.7336 | 791268.62 | 8133334.55 | 1259.1 | 1259.1 | 1260.6 | 0.29 | 0-4% | 1
196000 | 196166.4 | -16.8652 | 29.7334 | 791248.85 | 8133337.68 | 1259.2 | 1259.2 | 1260.7 | 0.18 | 0-4% | 1
196020 | 196186.4 | -16.8652 | 29.7332 | 791229.07 | 8133340.7 | 1259.4 | 1259.4 | 1261.2 | -0.21 | 0-4% | 1.1
196040 | 196206.4 | -16.8652 | 29.733 | 791209.18 | 8133342.9 | 1259.3 | 1259.3 | 1261.9 | -0.46 | 0-4% | 1.3
196060 | 196226.5 | -16.8652 | 29.7328 | 791189.29 | 8133345.1 | 1259.2 | 1259.2 | 1262.5 | -0.57 | 0-4% | 1.3
196080 | 196246.5 | -16.8651 | 29.7326 | 791169.4 | 8133347.3 | 1259.1 | 1259.1 | 1263 | -0.68 | 0-4% | 1.2
196100 | 196266.5 | -16.8651 | 29.7324 | 791149.52 | 8133349.59 | 1259 | 1259 | 1263 | -1 | 0-4% | 1.4
196120 | 196286.5 | -16.8651 | 29.7323 | 791129.63 | 8133351.89 | 1258.9 | 1258.9 | 1262.9 | -1.25 | 0-4% | 1.6
196140 | 196306.5 | -16.8651 | 29.7321 | 791109.92 | 8133355.3 | 1258.5 | 1258.5 | 1262.6 | -1.52 | 0-4% | 1.6
196160 | 196326.5 | -16.8651 | 29.7319 | 791090.22 | 8133358.82 | 1258.1 | 1258.1 | 1261.7 | -1.76 | 0-4% | 1.2
196180 | 196346.5 | -16.865 | 29.7317 | 791070.51 | 8133362.33 | 1257.7 | 1257.7 | 1261.1 | -1.9 | 0-4% | 1.1
196200 | 196366.5 | -16.865 | 29.7315 | 791050.81 | 8133365.85 | 1257.2 | 1257.2 | 1261 | -1.96 | 0-4% | 1.4
196220 | 196386.5 | -16.865 | 29.7313 | 791031.14 | 8133369.49 | 1256.9 | 1256.9 | 1260.6 | -2 | 0-4% | 1.7
196240 | 196406.5 | -16.8649 | 29.7311 | 791011.69 | 8133374.23 | 1256.2 | 1256.2 | 1260.1 | -2.06 | 0-4% | 1.7
196260 | 196426.5 | -16.8649 | 29.731 | 790992.25 | 8133378.97 | 1255.7 | 1255.7 | 1260 | -2.18 | 0-4% | 1.5
196280 | 196446.5 | -16.8648 | 29.7308 | 790972.81 | 8133383.71 | 1255.3 | 1255.3 | 1259.3 | -2.24 | 0-4% | 1.3
196300 | 196466.5 | -16.8648 | 29.7306 | 790953.5 | 8133388.99 | 1255.1 | 1255.1 | 1258.6 | -2.24 | 0-4% | 1.3
196320 | 196486.5 | -16.8648 | 29.7304 | 790934.23 | 8133394.39 | 1254.9 | 1254.9 | 1257.6 | -2.16 | 0-4% | 1.7
196340 | 196506.5 | -16.8647 | 29.7302 | 790914.97 | 8133399.8 | 1254.4 | 1254.4 | 1257.4 | -1.48 | 0-4% | 2.3
196360 | 196526.5 | -16.8647 | 29.7301 | 790895.7 | 8133405.23 | 1253.8 | 1253.8 | 1257.2 | -0.86 | 0-4% | 2.2 | Bridge (in map data)
196380 | 196546.5 | -16.8646 | 29.7299 | 790876.62 | 8133411.24 | 1253.2 | 1253.4 | 1257 | -0.27 | 0-4% | 1.5 | Bridge (in map data)
196400 | 196566.5 | -16.8645 | 29.7297 | 790857.81 | 8133418.07 | 1252.7 | 1252.6 | 1255.8 | 0.61 | 0-4% | 1.1 | Bridge (in map data)
196420 | 196586.5 | -16.8645 | 29.7295 | 790839.1 | 8133425.16 | 1252.6 | 1252.6 | 1255.4 | 1.49 | 0-4% | 1.1
196440 | 196606.5 | -16.8644 | 29.7293 | 790820.52 | 8133432.59 | 1253.3 | 1253.3 | 1256.1 | 2.23 | 0-4% | 0.9
196460 | 196626.5 | -16.8644 | 29.7292 | 790801.94 | 8133440.03 | 1253.9 | 1253.9 | 1256.5 | 3.02 | 0-4% | 1.8
196480 | 196646.5 | -16.8643 | 29.729 | 790783.36 | 8133447.46 | 1254.8 | 1254.8 | 1257.3 | 4.33 | 4-6% | 2.2
196500 | 196666.5 | -16.8642 | 29.7288 | 790764.78 | 8133454.9 | 1256.3 | 1256.3 | 1258.6 | 5.67 | 4-6% | 1.9
196520 | 196686.5 | -16.8642 | 29.7286 | 790746.19 | 8133462.33 | 1257.9 | 1257.9 | 1260.3 | 6.27 | 6-8% | 1.7
196540 | 196706.5 | -16.8641 | 29.7285 | 790727.87 | 8133470.35 | 1258.8 | 1258.8 | 1262.3 | 6.3 | 6-8% | 2.1
196560 | 196726.5 | -16.864 | 29.7283 | 790709.77 | 8133478.88 | 1259.8 | 1259.8 | 1264.2 | 6.72 | 6-8% | 3.3
196580 | 196746.5 | -16.8639 | 29.7281 | 790691.66 | 8133487.42 | 1261.9 | 1261.9 | 1265.5 | 6.84 | 6-8% | 1.9
196600 | 196766.5 | -16.8639 | 29.728 | 790673.56 | 8133495.95 | 1264 | 1264 | 1266.7 | 6.47 | 6-8% | 0.1
196620 | 196786.5 | -16.8638 | 29.7278 | 790655.52 | 8133504.61 | 1265.1 | 1265.1 | 1267.3 | 6.59 | 6-8% | 0.7
196640 | 196806.5 | -16.8637 | 29.7276 | 790638.02 | 8133514.31 | 1265.9 | 1265.9 | 1268.4 | 6.71 | 6-8% | 0.8
196660 | 196826.5 | -16.8636 | 29.7275 | 790620.52 | 8133524.02 | 1267.4 | 1267.4 | 1270.5 | 6.61 | 6-8% | 0.3
196680 | 196846.5 | -16.8635 | 29.7273 | 790603.02 | 8133533.72 | 1268.5 | 1268.5 | 1272.4 | 6.15 | 6-8% | 0.7
196700 | 196866.5 | -16.8634 | 29.7271 | 790585.61 | 8133543.59 | 1269.3 | 1269.3 | 1273.1 | 5.45 | 4-6% | 1.4
196720 | 196886.5 | -16.8634 | 29.727 | 790568.82 | 8133554.48 | 1271 | 1271 | 1273.8 | 5.51 | 4-6% | 1.1
196740 | 196906.5 | -16.8633 | 29.7268 | 790552.03 | 8133565.37 | 1272.2 | 1272.2 | 1274.8 | 5.66 | 4-6% | 1.3
196760 | 196926.5 | -16.8632 | 29.7267 | 790535.24 | 8133576.26 | 1273 | 1273 | 1276.8 | 5.06 | 4-6% | 1.8
196780 | 196946.6 | -16.8631 | 29.7265 | 790518.45 | 8133587.15 | 1274.2 | 1274.2 | 1278.6 | 4.93 | 4-6% | 1.4
196800 | 196966.6 | -16.863 | 29.7263 | 790501.66 | 8133598.04 | 1274.9 | 1274.9 | 1279.5 | 4.61 | 4-6% | 2.3
196820 | 196986.6 | -16.8629 | 29.7262 | 790484.96 | 8133609.06 | 1276.1 | 1276.1 | 1280.6 | 3.55 | 0-4% | 3.5
196840 | 197006.6 | -16.8628 | 29.726 | 790468.94 | 8133621.06 | 1277.2 | 1277.2 | 1281.8 | 3.4 | 0-4% | 3.5
196860 | 197026.6 | -16.8627 | 29.7259 | 790452.92 | 8133633.05 | 1277.5 | 1277.5 | 1282.8 | 3.08 | 0-4% | 3.8
196880 | 197046.6 | -16.8626 | 29.7257 | 790436.9 | 8133645.05 | 1278.3 | 1278.3 | 1283.7 | 2.53 | 0-4% | 3.2
196900 | 197066.6 | -16.8624 | 29.7256 | 790420.89 | 8133657.05 | 1278.5 | 1278.5 | 1283.8 | 2.18 | 0-4% | 2.1
196920 | 197086.6 | -16.8623 | 29.7254 | 790404.87 | 8133669.05 | 1278.1 | 1278.1 | 1283.1 | 1.52 | 0-4% | 2.8
196940 | 197106.6 | -16.8622 | 29.7253 | 790389.45 | 8133681.78 | 1279 | 1279 | 1282.4 | 0.76 | 0-4% | 2.1
196960 | 197126.6 | -16.8621 | 29.7251 | 790374.46 | 8133695.04 | 1279.2 | 1279.2 | 1281.9 | 0.54 | 0-4% | 1.6
196980 | 197146.6 | -16.862 | 29.725 | 790359.48 | 8133708.31 | 1279.2 | 1279.2 | 1282 | 0.19 | 0-4% | 1.5
197000 | 197166.6 | -16.8619 | 29.7248 | 790344.49 | 8133721.57 | 1279.3 | 1279.3 | 1282 | 0.33 | 0-4% | 2
197020 | 197186.6 | -16.8618 | 29.7247 | 790329.65 | 8133735 | 1279.1 | 1279.1 | 1282.2 | 0.53 | 0-4% | 1.8
197040 | 197206.6 | -16.8616 | 29.7246 | 790314.9 | 8133748.52 | 1278.7 | 1278.7 | 1282.6 | -0.02 | 0-4% | 1.7
197060 | 197226.6 | -16.8615 | 29.7244 | 790300.15 | 8133762.05 | 1278.6 | 1278.6 | 1283.1 | 0.03 | 0-4% | 1.6
197080 | 197246.6 | -16.8614 | 29.7243 | 790286.11 | 8133776.29 | 1278.7 | 1278.7 | 1283.5 | 0.15 | 0-4% | 1.5
197100 | 197266.6 | -16.8613 | 29.7242 | 790272.48 | 8133790.94 | 1279.1 | 1279.1 | 1283.5 | 0.2 | 0-4% | 1.2
197120 | 197286.6 | -16.8611 | 29.724 | 790258.85 | 8133805.59 | 1279.2 | 1279.2 | 1283 | 0.26 | 0-4% | 1.2
197140 | 197306.6 | -16.861 | 29.7239 | 790245.38 | 8133820.4 | 1279 | 1279 | 1282.5 | 0.64 | 0-4% | 1.4
197160 | 197326.6 | -16.8609 | 29.7238 | 790232.12 | 8133835.39 | 1279.2 | 1279.2 | 1282.1 | 0.79 | 0-4% | 1.4
197180 | 197346.7 | -16.8607 | 29.7236 | 790218.86 | 8133850.38 | 1279.5 | 1279.5 | 1281.6 | 0.75 | 0-4% | 1.4
197200 | 197366.7 | -16.8606 | 29.7235 | 790205.6 | 8133865.37 | 1279.7 | 1279.7 | 1281.6 | 0.6 | 0-4% | 1.4
197220 | 197386.7 | -16.8605 | 29.7234 | 790192.87 | 8133880.8 | 1279.7 | 1279.7 | 1281.8 | 0.84 | 0-4% | 1.3
197240 | 197406.7 | -16.8603 | 29.7233 | 790180.44 | 8133896.48 | 1280 | 1280 | 1282.1 | 1.04 | 0-4% | 1.2
197260 | 197426.7 | -16.8602 | 29.7232 | 790168 | 8133912.16 | 1280.1 | 1280.1 | 1282 | 1.23 | 0-4% | 1.4
197280 | 197446.7 | -16.86 | 29.723 | 790155.78 | 8133928 | 1280.2 | 1280.2 | 1282.2 | 1.3 | 0-4% | 1.2
197300 | 197466.7 | -16.8599 | 29.7229 | 790144.19 | 8133944.32 | 1280.4 | 1280.4 | 1282.1 | 1.39 | 0-4% | 1.7
197320 | 197486.7 | -16.8597 | 29.7228 | 790132.61 | 8133960.64 | 1280.9 | 1280.9 | 1282.3 | 1.55 | 0-4% | 1.7
197340 | 197506.7 | -16.8596 | 29.7227 | 790121.03 | 8133976.96 | 1281.1 | 1281.1 | 1282.9 | 1.4 | 0-4% | 1.8
197360 | 197526.8 | -16.8594 | 29.7226 | 790109.69 | 8133993.45 | 1281.7 | 1281.7 | 1283.9 | 1.35 | 0-4% | 1.6
197380 | 197546.8 | -16.8593 | 29.7225 | 790098.84 | 8134010.26 | 1282.1 | 1282.1 | 1284.6 | 1.6 | 0-4% | 1.8
197400 | 197566.8 | -16.8591 | 29.7224 | 790088 | 8134027.08 | 1282.5 | 1282.5 | 1285.2 | 1.8 | 0-4% | 2.1
197420 | 197586.8 | -16.859 | 29.7223 | 790077.15 | 8134043.9 | 1282.8 | 1282.8 | 1285.8 | 1.85 | 0-4% | 2
197440 | 197606.8 | -16.8588 | 29.7222 | 790066.31 | 8134060.72 | 1282.8 | 1282.8 | 1285.8 | 1.97 | 0-4% | 2.2
197460 | 197626.8 | -16.8587 | 29.7221 | 790056.35 | 8134078.07 | 1282.8 | 1282.8 | 1286 | 1.69 | 0-4% | 2.3
197480 | 197646.8 | -16.8585 | 29.722 | 790046.67 | 8134095.59 | 1283.4 | 1283.4 | 1285.9 | 1.45 | 0-4% | 1.8
197500 | 197666.8 | -16.8584 | 29.7219 | 790036.99 | 8134113.11 | 1284 | 1284 | 1286.5 | 1.38 | 0-4% | 1.5
197520 | 197686.8 | -16.8582 | 29.7218 | 790027.31 | 8134130.62 | 1284.6 | 1284.6 | 1287 | 1.29 | 0-4% | 1.7
197540 | 197706.8 | -16.8581 | 29.7217 | 790018.41 | 8134148.54 | 1285 | 1285 | 1287.6 | 1.39 | 0-4% | 1.7
197560 | 197726.8 | -16.8579 | 29.7216 | 790009.62 | 8134166.52 | 1285.1 | 1285.1 | 1288 | 1.65 | 0-4% | 1.5
197580 | 197746.9 | -16.8577 | 29.7216 | 790000.87 | 8134184.52 | 1285 | 1285 | 1288.5 | 1.63 | 0-4% | 1.4
197600 | 197766.9 | -16.8576 | 29.7215 | 789992.28 | 8134202.59 | 1285.2 | 1285.2 | 1288.7 | 1.6 | 0-4% | 1.4
197620 | 197786.9 | -16.8574 | 29.7214 | 789983.68 | 8134220.67 | 1285.3 | 1285.3 | 1288.4 | 1.59 | 0-4% | 1.3
197640 | 197806.9 | -16.8572 | 29.7213 | 789975.37 | 8134238.87 | 1285.6 | 1285.6 | 1288.1 | 1.49 | 0-4% | 1
197660 | 197826.9 | -16.8571 | 29.7212 | 789967.97 | 8134257.46 | 1286.1 | 1286.1 | 1288 | 1.66 | 0-4% | 0.7
197680 | 197846.9 | -16.8569 | 29.7212 | 789960.56 | 8134276.05 | 1286.7 | 1286.7 | 1288.3 | 2.09 | 0-4% | 0.6
197700 | 197866.9 | -16.8567 | 29.7211 | 789953.15 | 8134294.64 | 1287.2 | 1287.2 | 1288.8 | 2.26 | 0-4% | 0.7
197720 | 197886.9 | -16.8566 | 29.721 | 789946.32 | 8134313.45 | 1287.7 | 1287.7 | 1289.6 | 2.4 | 0-4% | 0.9
197740 | 197906.9 | -16.8564 | 29.721 | 789939.54 | 8134332.28 | 1288 | 1288 | 1290.4 | 2.8 | 0-4% | 0.8
197760 | 197926.9 | -16.8562 | 29.7209 | 789932.76 | 8134351.11 | 1288.4 | 1288.4 | 1291.3 | 2.96 | 0-4% | 0.8
197780 | 197946.9 | -16.8561 | 29.7208 | 789925.98 | 8134369.94 | 1289.2 | 1289.2 | 1292.1 | 3.01 | 0-4% | 0.7
197800 | 197966.9 | -16.8559 | 29.7208 | 789919.71 | 8134388.93 | 1289.8 | 1289.8 | 1293.1 | 3.3 | 0-4% | 0.6
197820 | 197986.9 | -16.8557 | 29.7207 | 789914.34 | 8134408.21 | 1290.1 | 1290.1 | 1294 | 3.68 | 0-4% | 0.9
197840 | 198006.9 | -16.8556 | 29.7207 | 789908.96 | 8134427.49 | 1291.2 | 1291.2 | 1295 | 4.42 | 4-6% | 0.4
197860 | 198026.9 | -16.8554 | 29.7206 | 789903.59 | 8134446.76 | 1292.1 | 1292.1 | 1295.9 | 4.67 | 4-6% | 0.9
197880 | 198046.9 | -16.8552 | 29.7206 | 789898.21 | 8134466.04 | 1292.7 | 1292.7 | 1296.3 | 4.2 | 4-6% | 0.7
197900 | 198066.9 | -16.855 | 29.7205 | 789893.15 | 8134485.39 | 1293.8 | 1293.8 | 1297 | 4.01 | 4-6% | 0.9
197920 | 198086.9 | -16.8549 | 29.7205 | 789889.07 | 8134504.99 | 1295.1 | 1295.1 | 1298 | 4.04 | 4-6% | 1.2
197940 | 198106.9 | -16.8547 | 29.7204 | 789885 | 8134524.58 | 1296.8 | 1296.8 | 1299.3 | 3.76 | 0-4% | 1.3
197960 | 198127 | -16.8545 | 29.7204 | 789880.92 | 8134544.17 | 1297.7 | 1297.7 | 1300.6 | 3.39 | 0-4% | 0.9
197980 | 198146.9 | -16.8543 | 29.7203 | 789876.84 | 8134563.77 | 1297.6 | 1297.6 | 1301.6 | 3.13 | 0-4% | 1
198000 | 198166.9 | -16.8541 | 29.7203 | 789874.17 | 8134583.6 | 1297.8 | 1297.8 | 1301.3 | 2.39 | 0-4% | 0.7
198020 | 198186.9 | -16.854 | 29.7203 | 789871.55 | 8134603.44 | 1298.2 | 1298.2 | 1300.8 | 1.91 | 0-4% | 0.5
198040 | 198207 | -16.8538 | 29.7203 | 789868.94 | 8134623.28 | 1298.7 | 1298.7 | 1300.1 | 1.43 | 0-4% | 0.9
198060 | 198227 | -16.8536 | 29.7202 | 789866.32 | 8134643.12 | 1298.8 | 1298.8 | 1300.5 | 1.22 | 0-4% | 1
198080 | 198247 | -16.8534 | 29.7202 | 789863.7 | 8134662.96 | 1298.9 | 1298.9 | 1301.5 | 1.55 | 0-4% | 1.1
198100 | 198267 | -16.8533 | 29.7202 | 789861.09 | 8134682.8 | 1298.5 | 1298.5 | 1303.1 | 1.73 | 0-4% | 0.7
198120 | 198287 | -16.8531 | 29.7202 | 789858.47 | 8134702.64 | 1298.9 | 1298.9 | 1303.8 | 1.56 | 0-4% | 0.7
198140 | 198307 | -16.8529 | 29.7201 | 789855.85 | 8134722.49 | 1299.7 | 1299.7 | 1303.9 | 1.53 | 0-4% | 1
198160 | 198327 | -16.8527 | 29.7201 | 789853.24 | 8134742.33 | 1300.2 | 1300.2 | 1303.3 | 1.76 | 0-4% | 1.5
198180 | 198347 | -16.8525 | 29.7201 | 789850.54 | 8134762.16 | 1300.7 | 1300.7 | 1303.1 | 1.7 | 0-4% | 1.3
198200 | 198367.1 | -16.8524 | 29.72 | 789847.78 | 8134781.98 | 1301.2 | 1301.2 | 1303.3 | 2.06 | 0-4% | 1.2
198220 | 198387.1 | -16.8522 | 29.72 | 789845.02 | 8134801.8 | 1301.3 | 1301.3 | 1304.5 | 2.34 | 0-4% | 1.2
198240 | 198407.1 | -16.852 | 29.72 | 789842.26 | 8134821.62 | 1301.7 | 1301.7 | 1305.1 | 2.35 | 0-4% | 1
198260 | 198427.1 | -16.8518 | 29.72 | 789840.2 | 8134841.53 | 1302.4 | 1302.4 | 1305.4 | 2.38 | 0-4% | 0.8
198280 | 198447.1 | -16.8516 | 29.7199 | 789838.23 | 8134861.44 | 1302.3 | 1302.3 | 1305.5 | 2.02 | 0-4% | 0.9
198300 | 198467.1 | -16.8515 | 29.7199 | 789836.25 | 8134881.36 | 1302.7 | 1302.7 | 1306.3 | 1.85 | 0-4% | 1.3
198320 | 198487.1 | -16.8513 | 29.7199 | 789834.28 | 8134901.27 | 1303.6 | 1303.6 | 1308.2 | 1.94 | 0-4% | 1.4
198340 | 198507.1 | -16.8511 | 29.7199 | 789831.97 | 8134921.15 | 1304.4 | 1304.4 | 1308.8 | 1.87 | 0-4% | 1.5
198360 | 198527.1 | -16.8509 | 29.7199 | 789829.29 | 8134940.98 | 1304.9 | 1304.9 | 1308.7 | 1.55 | 0-4% | 1.5
198380 | 198547.2 | -16.8507 | 29.7198 | 789826.35 | 8134960.78 | 1304.7 | 1304.7 | 1307.5 | 1.32 | 0-4% | 0.9
198400 | 198567.2 | -16.8506 | 29.7198 | 789823.41 | 8134980.57 | 1304.9 | 1304.9 | 1307.2 | 1.24 | 0-4% | 0.7
198420 | 198587.2 | -16.8504 | 29.7198 | 789820.47 | 8135000.37 | 1305.2 | 1305.2 | 1307.5 | 0.86 | 0-4% | 0.4
198440 | 198607.2 | -16.8502 | 29.7197 | 789817.28 | 8135020.11 | 1305.5 | 1305.5 | 1308.3 | 0.28 | 0-4% | 0.4
198460 | 198627.2 | -16.85 | 29.7197 | 789812.71 | 8135039.6 | 1305.5 | 1305.5 | 1308.7 | -0.24 | 0-4% | 0.7
198480 | 198647.2 | -16.8499 | 29.7196 | 789808.15 | 8135059.09 | 1305 | 1305 | 1309.2 | -0.35 | 0-4% | 1.2
198500 | 198667.2 | -16.8497 | 29.7196 | 789803.59 | 8135078.57 | 1305.2 | 1305.2 | 1309.7 | -0.69 | 0-4% | 1.6
198520 | 198687.2 | -16.8495 | 29.7196 | 789799.02 | 8135098.06 | 1305.3 | 1305.3 | 1309.6 | -1.07 | 0-4% | 1.1
198540 | 198707.2 | -16.8493 | 29.7195 | 789794.46 | 8135117.54 | 1305 | 1305 | 1309 | -1.67 | 0-4% | 0.9
198560 | 198727.2 | -16.8492 | 29.7195 | 789788.94 | 8135136.78 | 1304.5 | 1304.5 | 1308.5 | -2.2 | 0-4% | 0.8
198580 | 198747.2 | -16.849 | 29.7194 | 789783.36 | 8135156 | 1304 | 1304 | 1307.9 | -2.35 | 0-4% | 0.6
198600 | 198767.2 | -16.8488 | 29.7193 | 789777.78 | 8135175.22 | 1303.6 | 1303.6 | 1307.2 | -2.65 | 0-4% | 0.3
198620 | 198787.2 | -16.8486 | 29.7193 | 789772.21 | 8135194.44 | 1303.1 | 1303.1 | 1306.3 | -3.25 | 0-4% | 0.7
198640 | 198807.2 | -16.8485 | 29.7192 | 789766.63 | 8135213.66 | 1302.2 | 1302.2 | 1305.3 | -3.75 | 0-4% | 0.6
198660 | 198827.2 | -16.8483 | 29.7192 | 789760.05 | 8135232.53 | 1301.1 | 1301.1 | 1304.9 | -3.62 | 0-4% | 0.5
198680 | 198847.2 | -16.8481 | 29.7191 | 789752.52 | 8135251.07 | 1300.3 | 1300.3 | 1304.5 | -3.61 | 0-4% | 0.5
198700 | 198867.2 | -16.848 | 29.719 | 789744.98 | 8135269.61 | 1299.9 | 1299.9 | 1304.2 | -3.99 | 0-4% | 1.1
198720 | 198887.2 | -16.8478 | 29.7189 | 789737.45 | 8135288.15 | 1298.8 | 1298.8 | 1303.1 | -4.1 | 4-6% | 1.2
198740 | 198907.3 | -16.8476 | 29.7189 | 789729.91 | 8135306.69 | 1297.5 | 1297.5 | 1301.4 | -3.55 | 0-4% | 0.8
198760 | 198927.3 | -16.8475 | 29.7188 | 789722.37 | 8135325.23 | 1297.2 | 1297.2 | 1299.5 | -3.35 | 0-4% | 0.2
198780 | 198947.3 | -16.8473 | 29.7187 | 789714.01 | 8135343.4 | 1296.8 | 1296.8 | 1297.9 | -3.57 | 0-4% | 0.8
198800 | 198967.3 | -16.8471 | 29.7186 | 789705.46 | 8135361.5 | 1295.6 | 1295.6 | 1297.3 | -3.83 | 0-4% | 0.4
198820 | 198987.3 | -16.847 | 29.7186 | 789696.91 | 8135379.59 | 1294.9 | 1294.9 | 1296.9 | -3.35 | 0-4% | 0.6
198840 | 199007.3 | -16.8468 | 29.7185 | 789688.36 | 8135397.69 | 1295.1 | 1295.1 | 1297 | -2.8 | 0-4% | 0.9
198860 | 199027.3 | -16.8467 | 29.7184 | 789679.81 | 8135415.78 | 1294.4 | 1294.4 | 1297 | -2.82 | 0-4% | 0.5
198880 | 199047.3 | -16.8465 | 29.7183 | 789670.63 | 8135433.55 | 1293.1 | 1293.1 | 1296.9 | -2.51 | 0-4% | 0.2
198900 | 199067.3 | -16.8463 | 29.7182 | 789661 | 8135451.1 | 1292.2 | 1292.2 | 1296.4 | -1.88 | 0-4% | 0.9
198920 | 199087.3 | -16.8462 | 29.7181 | 789651.38 | 8135468.65 | 1292.1 | 1292.1 | 1295.8 | -1.27 | 0-4% | 0.4
198940 | 199107.3 | -16.846 | 29.718 | 789641.75 | 8135486.19 | 1291.9 | 1291.9 | 1295.2 | -1.68 | 0-4% | 0.3
198960 | 199127.3 | -16.8459 | 29.7179 | 789632.12 | 8135503.74 | 1291.6 | 1291.6 | 1294.6 | -1.65 | 0-4% | 0.6
198980 | 199147.3 | -16.8457 | 29.7178 | 789621.61 | 8135520.74 | 1291.8 | 1291.8 | 1294.1 | -1.24 | 0-4% | 0.4
199000 | 199167.3 | -16.8456 | 29.7177 | 789610.34 | 8135537.28 | 1291.8 | 1291.8 | 1293.5 | -1.07 | 0-4% | 0.6
199020 | 199187.3 | -16.8454 | 29.7176 | 789599.07 | 8135553.81 | 1292.3 | 1292.3 | 1293 | -1.27 | 0-4% | 1.4
199040 | 199207.3 | -16.8453 | 29.7175 | 789587.8 | 8135570.35 | 1291.7 | 1291.7 | 1293 | -1.24 | 0-4% | 0.9
199060 | 199227.3 | -16.8451 | 29.7174 | 789576.53 | 8135586.89 | 1291.1 | 1291.1 | 1293 | -1.02 | 0-4% | 1
199080 | 199247.3 | -16.845 | 29.7173 | 789565.26 | 8135603.43 | 1290.7 | 1290.7 | 1293.1 | -1.2 | 0-4% | 1.2
199100 | 199267.3 | -16.8448 | 29.7172 | 789553.94 | 8135619.93 | 1290.1 | 1290.1 | 1293.4 | -1.57 | 0-4% | 1.1
199120 | 199287.3 | -16.8447 | 29.7171 | 789542.33 | 8135636.23 | 1289.6 | 1289.6 | 1292.7 | -2.13 | 0-4% | 1.2
199140 | 199307.3 | -16.8445 | 29.717 | 789530.35 | 8135652.25 | 1289.4 | 1289.4 | 1292.3 | -2.26 | 0-4% | 0.8
199160 | 199327.3 | -16.8444 | 29.7168 | 789517.7 | 8135667.76 | 1289.6 | 1289.6 | 1292.7 | -2.34 | 0-4% | 1.1
199180 | 199347.3 | -16.8443 | 29.7167 | 789505.06 | 8135683.27 | 1289.4 | 1289.4 | 1293 | -2.1 | 0-4% | 1.2
199200 | 199367.3 | -16.8441 | 29.7166 | 789492.48 | 8135698.84 | 1288.7 | 1288.7 | 1293 | -1.76 | 0-4% | 0.9
199220 | 199387.3 | -16.844 | 29.7165 | 789479.99 | 8135714.48 | 1288.1 | 1288.1 | 1293 | -1.85 | 0-4% | 1.4
199240 | 199407.3 | -16.8438 | 29.7164 | 789467.5 | 8135730.11 | 1287.2 | 1287.2 | 1292.7 | -2.14 | 0-4% | 1.7
199260 | 199427.3 | -16.8437 | 29.7162 | 789454.56 | 8135745.36 | 1286.4 | 1286.4 | 1291.8 | -2.45 | 0-4% | 1.8
199280 | 199447.3 | -16.8436 | 29.7161 | 789440.82 | 8135759.91 | 1286.4 | 1286.4 | 1290.4 | -2.81 | 0-4% | 1.2
199300 | 199467.3 | -16.8434 | 29.716 | 789427.08 | 8135774.46 | 1286.5 | 1286.5 | 1288.9 | -2.93 | 0-4% | 1.2
199320 | 199487.3 | -16.8433 | 29.7158 | 789413.34 | 8135789.01 | 1285.9 | 1285.9 | 1288 | -3.26 | 0-4% | 0.7
199340 | 199507.4 | -16.8432 | 29.7157 | 789399.6 | 8135803.56 | 1285.1 | 1285.1 | 1287.1 | -3.2 | 0-4% | 0.2
199360 | 199527.4 | -16.8431 | 29.7156 | 789385.86 | 8135818.11 | 1284.7 | 1284.7 | 1287 | -3.06 | 0-4% | 0.3
199380 | 199547.4 | -16.8429 | 29.7155 | 789372.12 | 8135832.66 | 1283.8 | 1283.8 | 1287 | -3.5 | 0-4% | 0.4
199400 | 199567.4 | -16.8428 | 29.7153 | 789358.37 | 8135847.2 | 1282.8 | 1282.8 | 1285.6 | -4.01 | 4-6% | 0.4
199420 | 199587.4 | -16.8427 | 29.7152 | 789344.62 | 8135861.74 | 1281.5 | 1281.5 | 1284.3 | -4.07 | 4-6% | 0.7
199440 | 199607.4 | -16.8425 | 29.7151 | 789330.86 | 8135876.28 | 1280.8 | 1280.8 | 1283.2 | -4 | 0-4% | 0.7
199460 | 199627.4 | -16.8424 | 29.7149 | 789317.11 | 8135890.82 | 1280.3 | 1280.3 | 1282.3 | -4.24 | 4-6% | 1
199480 | 199647.4 | -16.8423 | 29.7148 | 789303.36 | 8135905.35 | 1279.5 | 1279.5 | 1282.2 | -4.24 | 4-6% | 1.2
199500 | 199667.5 | -16.8422 | 29.7147 | 789289.55 | 8135919.84 | 1278.5 | 1278.5 | 1282.7 | -4.26 | 4-6% | 1.1
199520 | 199687.5 | -16.842 | 29.7145 | 789275.64 | 8135934.23 | 1277.7 | 1277.7 | 1282.5 | -3.78 | 0-4% | 1
199540 | 199707.5 | -16.8419 | 29.7144 | 789261.73 | 8135948.61 | 1277.1 | 1277.1 | 1281.4 | -3.82 | 0-4% | 0.8
199560 | 199727.5 | -16.8418 | 29.7143 | 789247.81 | 8135963 | 1276.2 | 1276.2 | 1280.7 | -3.26 | 0-4% | 1.1
199580 | 199747.5 | -16.8416 | 29.7141 | 789233.9 | 8135977.38 | 1275.3 | 1275.3 | 1279.8 | -2.75 | 0-4% | 1.3
199600 | 199767.5 | -16.8415 | 29.714 | 789220.03 | 8135991.81 | 1274.3 | 1274.3 | 1279 | -2.73 | 0-4% | 1.4
199620 | 199787.5 | -16.8414 | 29.7139 | 789206.28 | 8136006.35 | 1274 | 1274 | 1278.7 | -2.7 | 0-4% | 1.2
199640 | 199807.5 | -16.8413 | 29.7137 | 789192.53 | 8136020.89 | 1273.2 | 1273.2 | 1278 | -2.57 | 0-4% | 1.5
199660 | 199827.6 | -16.8411 | 29.7136 | 789178.77 | 8136035.43 | 1273.7 | 1273.7 | 1276.8 | -2.3 | 0-4% | 0.9
199680 | 199847.6 | -16.841 | 29.7135 | 789165.02 | 8136049.97 | 1273.9 | 1273.9 | 1276.1 | -2.03 | 0-4% | 1.6
199700 | 199867.6 | -16.8409 | 29.7134 | 789151.27 | 8136064.51 | 1273.1 | 1273.1 | 1275.4 | -1.79 | 0-4% | 1.2
199720 | 199887.6 | -16.8407 | 29.7132 | 789137.47 | 8136079 | 1272.3 | 1272.3 | 1275 | -1.88 | 0-4% | 0.5
199740 | 199907.6 | -16.8406 | 29.7131 | 789123.68 | 8136093.5 | 1272 | 1272 | 1274.9 | -1.78 | 0-4% | 0
199760 | 199927.6 | -16.8405 | 29.713 | 789109.88 | 8136108 | 1271.6 | 1271.6 | 1274.3 | -2.46 | 0-4% | 0.3
199780 | 199947.6 | -16.8403 | 29.7128 | 789096.08 | 8136122.49 | 1271.2 | 1271.2 | 1273.8 | -2.81 | 0-4% | 0.6
199800 | 199967.6 | -16.8402 | 29.7127 | 789082.28 | 8136136.99 | 1270.7 | 1270.7 | 1273.3 | -2.68 | 0-4% | 0.4
199820 | 199987.7 | -16.8401 | 29.7126 | 789068.49 | 8136151.48 | 1270.2 | 1270.2 | 1273.2 | -2.54 | 0-4% | 0.5
199840 | 200007.7 | -16.84 | 29.7124 | 789054.69 | 8136165.98 | 1269.6 | 1269.6 | 1273.6 | -2.71 | 0-4% | 0.6
199860 | 200027.7 | -16.8398 | 29.7123 | 789040.81 | 8136180.39 | 1268.8 | 1268.8 | 1273.7 | -3.29 | 0-4% | 0.9
199880 | 200047.7 | -16.8397 | 29.7122 | 789026.91 | 8136194.79 | 1268.3 | 1268.3 | 1273.2 | -3.75 | 0-4% | 0.8
199900 | 200067.7 | -16.8396 | 29.712 | 789013.01 | 8136209.19 | 1267.7 | 1267.7 | 1272.5 | -3.8 | 0-4% | 0.6
199920 | 200087.7 | -16.8394 | 29.7119 | 788999.11 | 8136223.59 | 1267.3 | 1267.3 | 1270.7 | -3.8 | 0-4% | 1.1
199940 | 200107.7 | -16.8393 | 29.7118 | 788985.21 | 8136237.99 | 1266.6 | 1266.6 | 1269.9 | -4.12 | 4-6% | 1.1
199960 | 200127.7 | -16.8392 | 29.7116 | 788971.31 | 8136252.38 | 1265 | 1265 | 1269 | -4.27 | 4-6% | 0.6
199980 | 200147.8 | -16.8391 | 29.7115 | 788957.41 | 8136266.78 | 1263.8 | 1263.8 | 1268.1 | -4.43 | 4-6% | 0.2
200000 | 200167.8 | -16.8389 | 29.7114 | 788943.63 | 8136281.29 | 1263.1 | 1263.1 | 1267.7 | -4.45 | 4-6% | 0.3
200020 | 200187.8 | -16.8388 | 29.7112 | 788929.96 | 8136295.91 | 1262.6 | 1262.6 | 1267.2 | -4.65 | 4-6% | 1.1
200040 | 200207.8 | -16.8387 | 29.7111 | 788916.29 | 8136310.53 | 1261.4 | 1261.4 | 1265.5 | -4.82 | 4-6% | 1.1
200060 | 200227.8 | -16.8385 | 29.711 | 788902.62 | 8136325.14 | 1260.3 | 1260.3 | 1263.6 | -4.53 | 4-6% | 0.7
200080 | 200247.8 | -16.8384 | 29.7109 | 788888.95 | 8136339.76 | 1259.5 | 1259.5 | 1261.9 | -4.35 | 4-6% | 0.2
200100 | 200267.8 | -16.8383 | 29.7107 | 788875.28 | 8136354.37 | 1258.8 | 1258.8 | 1261.1 | -4.31 | 4-6% | 0.6
200120 | 200287.8 | -16.8382 | 29.7106 | 788861.61 | 8136368.99 | 1258 | 1258 | 1260.5 | -4.25 | 4-6% | 0.6
200140 | 200307.9 | -16.838 | 29.7105 | 788847.94 | 8136383.61 | 1256.9 | 1256.9 | 1259.6 | -3.9 | 0-4% | 0.4
200160 | 200327.9 | -16.8379 | 29.7103 | 788834.26 | 8136398.22 | 1256 | 1256 | 1258.6 | -3.28 | 0-4% | 0.1
200180 | 200347.9 | -16.8378 | 29.7102 | 788820.59 | 8136412.84 | 1255.1 | 1255.1 | 1257.3 | -2.95 | 0-4% | 0.1
200200 | 200367.9 | -16.8376 | 29.7101 | 788806.92 | 8136427.45 | 1254.5 | 1254.5 | 1256 | -2.55 | 0-4% | 0.2
200220 | 200387.9 | -16.8375 | 29.7099 | 788793.25 | 8136442.07 | 1254.1 | 1254.1 | 1256.3 | -2.2 | 0-4% | 0.8
200240 | 200407.9 | -16.8374 | 29.7098 | 788779.58 | 8136456.69 | 1253.6 | 1253.6 | 1257.3 | -1.54 | 0-4% | 1.2
200260 | 200427.9 | -16.8372 | 29.7097 | 788765.91 | 8136471.3 | 1253.7 | 1253.7 | 1258.1 | -0.97 | 0-4% | 1.3
200280 | 200447.9 | -16.8371 | 29.7096 | 788752.24 | 8136485.92 | 1253.6 | 1253.6 | 1258.1 | -0.47 | 0-4% | 1.6
200300 | 200467.9 | -16.837 | 29.7094 | 788738.18 | 8136500.16 | 1253.7 | 1253.7 | 1257.3 | -0.24 | 0-4% | 1.3
200320 | 200488 | -16.8369 | 29.7093 | 788724.1 | 8136514.38 | 1253.5 | 1253.5 | 1256.4 | 0.06 | 0-4% | 1.3
200340 | 200508 | -16.8367 | 29.7092 | 788710.02 | 8136528.6 | 1253.8 | 1253.8 | 1256.4 | 0.48 | 0-4% | 1.2
200360 | 200528 | -16.8366 | 29.709 | 788695.94 | 8136542.82 | 1254 | 1254 | 1257 | 0.51 | 0-4% | 1.2
200380 | 200548 | -16.8365 | 29.7089 | 788681.86 | 8136557.04 | 1254.1 | 1254.1 | 1257.3 | 0.84 | 0-4% | 1.3
200400 | 200568 | -16.8363 | 29.7088 | 788668.05 | 8136571.52 | 1254 | 1254 | 1257.3 | 1.1 | 0-4% | 1.7
200420 | 200588 | -16.8362 | 29.7086 | 788654.35 | 8136586.11 | 1254.2 | 1254.2 | 1257.4 | 1.25 | 0-4% | 1.6
200440 | 200608 | -16.8361 | 29.7085 | 788640.65 | 8136600.7 | 1254.5 | 1254.5 | 1257.9 | 1.05 | 0-4% | 1.5
200460 | 200628 | -16.836 | 29.7084 | 788626.95 | 8136615.29 | 1254.8 | 1254.8 | 1258.3 | 1.13 | 0-4% | 1.5
200480 | 200648 | -16.8358 | 29.7082 | 788613.25 | 8136629.88 | 1255.2 | 1255.2 | 1258.8 | 1.19 | 0-4% | 1.6
200500 | 200668.1 | -16.8357 | 29.7081 | 788599.55 | 8136644.47 | 1255.9 | 1255.9 | 1259.6 | 1.16 | 0-4% | 1.8
200520 | 200688.1 | -16.8356 | 29.708 | 788585.85 | 8136659.05 | 1256.1 | 1256.1 | 1260.2 | 1.1 | 0-4% | 1.6
200540 | 200708.1 | -16.8354 | 29.7078 | 788572.15 | 8136673.64 | 1255.9 | 1255.9 | 1260.3 | 1.11 | 0-4% | 2
200560 | 200728.1 | -16.8353 | 29.7077 | 788558.45 | 8136688.23 | 1256.3 | 1256.3 | 1260.3 | 0.91 | 0-4% | 1.3
200580 | 200748.1 | -16.8352 | 29.7076 | 788544.75 | 8136702.82 | 1256.5 | 1256.5 | 1260.1 | 0.58 | 0-4% | 1.3
200600 | 200768.1 | -16.835 | 29.7075 | 788531.05 | 8136717.41 | 1256.4 | 1256.4 | 1260 | 0.14 | 0-4% | 0.9
200620 | 200788.1 | -16.8349 | 29.7073 | 788517.34 | 8136731.99 | 1256.4 | 1256.4 | 1260.1 | -0.1 | 0-4% | 0.7
200640 | 200808.1 | -16.8348 | 29.7072 | 788503.51 | 8136746.45 | 1256.7 | 1256.7 | 1260.7 | -0.26 | 0-4% | 0.7
200660 | 200828.1 | -16.8347 | 29.7071 | 788489.68 | 8136760.92 | 1256.6 | 1256.6 | 1260.9 | -0.7 | 0-4% | 0.9
200680 | 200848.2 | -16.8345 | 29.7069 | 788475.85 | 8136775.38 | 1256.4 | 1256.4 | 1260.4 | -1.12 | 0-4% | 0.5
200700 | 200868.2 | -16.8344 | 29.7068 | 788462.03 | 8136789.85 | 1256.2 | 1256.2 | 1260 | -1.31 | 0-4% | 0.3
200720 | 200888.2 | -16.8343 | 29.7067 | 788448.2 | 8136804.32 | 1255.8 | 1255.8 | 1259.5 | -1.59 | 0-4% | 0.5
200740 | 200908.2 | -16.8341 | 29.7065 | 788434.37 | 8136818.78 | 1255.4 | 1255.4 | 1259 | -2.03 | 0-4% | 0.5
200760 | 200928.2 | -16.834 | 29.7064 | 788420.54 | 8136833.25 | 1254.9 | 1254.9 | 1258.5 | -2.18 | 0-4% | 0.5
200780 | 200948.2 | -16.8339 | 29.7063 | 788406.71 | 8136847.71 | 1254.3 | 1254.3 | 1257.6 | -2.26 | 0-4% | 0.5
200800 | 200968.2 | -16.8338 | 29.7061 | 788392.88 | 8136862.18 | 1253.7 | 1253.7 | 1257 | -2.31 | 0-4% | 0.1
200820 | 200988.2 | -16.8336 | 29.706 | 788379.05 | 8136876.64 | 1253.3 | 1253.3 | 1257 | -2.55 | 0-4% | 0.1
200840 | 201008.3 | -16.8335 | 29.7059 | 788365.22 | 8136891.11 | 1252.7 | 1252.7 | 1256.3 | -2.69 | 0-4% | 0.3
200860 | 201028.3 | -16.8334 | 29.7057 | 788351.39 | 8136905.57 | 1252.2 | 1252.2 | 1255.3 | -2.85 | 0-4% | 0.6
200880 | 201048.3 | -16.8332 | 29.7056 | 788337.56 | 8136920.04 | 1251.9 | 1251.9 | 1254.8 | -2.87 | 0-4% | 0.7
200900 | 201068.3 | -16.8331 | 29.7055 | 788323.73 | 8136934.5 | 1251.6 | 1251.6 | 1253.9 | -2.91 | 0-4% | 0.6
200920 | 201088.3 | -16.833 | 29.7054 | 788309.92 | 8136948.99 | 1250.7 | 1250.7 | 1253.5 | -2.74 | 0-4% | 0.4
200940 | 201108.3 | -16.8329 | 29.7052 | 788296.12 | 8136963.48 | 1250 | 1250 | 1253.7 | -2.62 | 0-4% | 0.6
200960 | 201128.3 | -16.8327 | 29.7051 | 788282.31 | 8136977.97 | 1249.2 | 1249.2 | 1254.2 | -2.63 | 0-4% | 0.7
200980 | 201148.3 | -16.8326 | 29.705 | 788268.51 | 8136992.46 | 1248.5 | 1248.5 | 1254.5 | -2.59 | 0-4% | 1.3
201000 | 201168.4 | -16.8325 | 29.7048 | 788254.71 | 8137006.95 | 1247.9 | 1247.9 | 1254.4 | -2.71 | 0-4% | 2.2
201020 | 201188.4 | -16.8323 | 29.7047 | 788240.91 | 8137021.44 | 1247.8 | 1247.8 | 1253.9 | -2.5 | 0-4% | 1.7
201040 | 201208.4 | -16.8322 | 29.7046 | 788227.1 | 8137035.93 | 1247.4 | 1247.4 | 1253.4 | -2.21 | 0-4% | 1.1
201060 | 201228.4 | -16.8321 | 29.7044 | 788213.3 | 8137050.42 | 1247 | 1247 | 1252.4 | -1.62 | 0-4% | 1.2
201080 | 201248.4 | -16.8319 | 29.7043 | 788199.5 | 8137064.92 | 1246.7 | 1246.7 | 1251.5 | -1.07 | 0-4% | 1.3
201100 | 201268.4 | -16.8318 | 29.7042 | 788185.69 | 8137079.4 | 1246.1 | 1246.1 | 1251 | -0.54 | 0-4% | 1.4
201120 | 201288.4 | -16.8317 | 29.704 | 788171.88 | 8137093.89 | 1245.7 | 1245.7 | 1251 | -0.13 | 0-4% | 1.2
201140 | 201308.4 | -16.8316 | 29.7039 | 788158.07 | 8137108.37 | 1245.6 | 1245.6 | 1250.9 | 0.44 | 0-4% | 0.8
201160 | 201328.5 | -16.8314 | 29.7038 | 788144.26 | 8137122.86 | 1245.9 | 1245.9 | 1251 | 1.15 | 0-4% | 0.6
201180 | 201348.5 | -16.8313 | 29.7036 | 788130.45 | 8137137.34 | 1246.4 | 1246.4 | 1251 | 1.63 | 0-4% | 1.2
201200 | 201368.5 | -16.8312 | 29.7035 | 788116.65 | 8137151.83 | 1246.8 | 1246.8 | 1251.2 | 2.12 | 0-4% | 0.7
201220 | 201388.5 | -16.831 | 29.7034 | 788102.84 | 8137166.31 | 1247.5 | 1247.5 | 1252.3 | 2.39 | 0-4% | 0.6
201240 | 201408.5 | -16.8309 | 29.7033 | 788089.03 | 8137180.8 | 1248.3 | 1248.3 | 1253.8 | 2.98 | 0-4% | 0.6
201260 | 201428.5 | -16.8308 | 29.7031 | 788075.22 | 8137195.28 | 1249.3 | 1249.3 | 1255 | 2.95 | 0-4% | 2
201280 | 201448.5 | -16.8307 | 29.703 | 788061.41 | 8137209.76 | 1250 | 1250 | 1256.5 | 2.61 | 0-4% | 1.7
201300 | 201468.5 | -16.8305 | 29.7029 | 788047.6 | 8137224.25 | 1250.4 | 1250.4 | 1257.2 | 2.5 | 0-4% | 2.6
201320 | 201488.6 | -16.8304 | 29.7027 | 788033.79 | 8137238.73 | 1250.5 | 1250.5 | 1257.5 | 2.13 | 0-4% | 2.2
201340 | 201508.6 | -16.8303 | 29.7026 | 788019.98 | 8137253.22 | 1251.6 | 1251.6 | 1256.4 | 1.75 | 0-4% | 1.4
201360 | 201528.6 | -16.8301 | 29.7025 | 788006.17 | 8137267.7 | 1251.8 | 1251.8 | 1255 | 1.45 | 0-4% | 1.4
201380 | 201548.6 | -16.83 | 29.7023 | 787992.36 | 8137282.19 | 1251.6 | 1251.6 | 1254.3 | 1.31 | 0-4% | 1.8
201400 | 201568.6 | -16.8299 | 29.7022 | 787978.55 | 8137296.67 | 1251.8 | 1251.8 | 1254.8 | 1.07 | 0-4% | 1.9
201420 | 201588.6 | -16.8298 | 29.7021 | 787964.74 | 8137311.16 | 1251.8 | 1251.8 | 1255.7 | 0.87 | 0-4% | 2
201440 | 201608.6 | -16.8296 | 29.7019 | 787950.94 | 8137325.64 | 1251.8 | 1251.8 | 1256.7 | 0.2 | 0-4% | 2.2
201460 | 201628.6 | -16.8295 | 29.7018 | 787937.13 | 8137340.13 | 1252.2 | 1252.2 | 1257.7 | 0.09 | 0-4% | 2.3
201480 | 201648.7 | -16.8294 | 29.7017 | 787923.32 | 8137354.61 | 1252.6 | 1252.6 | 1258.5 | 0.47 | 0-4% | 2.3
201500 | 201668.7 | -16.8292 | 29.7015 | 787909.51 | 8137369.1 | 1252.5 | 1252.5 | 1259.6 | 0.61 | 0-4% | 2.1
201520 | 201688.7 | -16.8291 | 29.7014 | 787895.7 | 8137383.58 | 1252.3 | 1252.3 | 1259.3 | 0.78 | 0-4% | 2
201540 | 201708.7 | -16.829 | 29.7013 | 787881.89 | 8137398.07 | 1252 | 1252 | 1258.8 | 0.51 | 0-4% | 2.1
201560 | 201728.7 | -16.8289 | 29.7011 | 787868.08 | 8137412.55 | 1252 | 1252 | 1258.7 | 0.03 | 0-4% | 1.7
201580 | 201748.7 | -16.8287 | 29.701 | 787854.27 | 8137427.03 | 1252.5 | 1252.5 | 1258.7 | -0.15 | 0-4% | 1.7
201600 | 201768.7 | -16.8286 | 29.7009 | 787840.46 | 8137441.52 | 1253.1 | 1253.1 | 1258.3 | 0.06 | 0-4% | 1.8
201620 | 201788.7 | -16.8285 | 29.7008 | 787826.65 | 8137456 | 1253.3 | 1253.3 | 1257.2 | 0.22 | 0-4% | 1.8
201640 | 201808.8 | -16.8283 | 29.7006 | 787812.97 | 8137470.61 | 1252.8 | 1252.8 | 1256.3 | 0.21 | 0-4% | 1.4
201660 | 201828.8 | -16.8282 | 29.7005 | 787799.42 | 8137485.33 | 1252.2 | 1252.2 | 1255.8 | 0.23 | 0-4% | 2.2
201680 | 201848.8 | -16.8281 | 29.7004 | 787785.86 | 8137500.05 | 1252.3 | 1252.3 | 1256.2 | -0.05 | 0-4% | 2.7
201700 | 201868.8 | -16.8279 | 29.7002 | 787772.23 | 8137514.71 | 1252.6 | 1252.6 | 1256.1 | -0.59 | 0-4% | 2.2
201720 | 201888.8 | -16.8278 | 29.7001 | 787758.38 | 8137529.15 | 1252.7 | 1252.7 | 1255.7 | -0.57 | 0-4% | 2
201740 | 201908.8 | -16.8277 | 29.7 | 787744.52 | 8137543.59 | 1252.4 | 1252.4 | 1254.8 | -0.72 | 0-4% | 2.2
201760 | 201928.8 | -16.8276 | 29.6998 | 787730.67 | 8137558.03 | 1252.5 | 1252.5 | 1253.9 | -0.72 | 0-4% | 1.8
201780 | 201948.8 | -16.8274 | 29.6997 | 787716.81 | 8137572.47 | 1252.4 | 1252.4 | 1254 | -1.46 | 0-4% | 2.1
201800 | 201968.9 | -16.8273 | 29.6996 | 787702.95 | 8137586.91 | 1251.9 | 1251.9 | 1253.8 | -1.67 | 0-4% | 3
201820 | 201988.9 | -16.8272 | 29.6994 | 787689.1 | 8137601.35 | 1252.2 | 1252.2 | 1254.3 | -2.17 | 0-4% | 3.4
201840 | 202008.9 | -16.827 | 29.6993 | 787675.24 | 8137615.79 | 1251.4 | 1251.4 | 1254.8 | -2.02 | 0-4% | 3
201860 | 202028.9 | -16.8269 | 29.6992 | 787661.39 | 8137630.23 | 1250.8 | 1250.8 | 1254.7 | -2.37 | 0-4% | 2.6
201880 | 202048.9 | -16.8268 | 29.6991 | 787647.53 | 8137644.67 | 1249.4 | 1249.4 | 1254.8 | -2.74 | 0-4% | 3.2
201900 | 202068.9 | -16.8267 | 29.6989 | 787633.67 | 8137659.11 | 1249.3 | 1249.3 | 1253.9 | -3.04 | 0-4% | 3.1
201920 | 202088.9 | -16.8265 | 29.6988 | 787619.82 | 8137673.55 | 1248.4 | 1248.4 | 1253 | -3.31 | 0-4% | 3.2
201940 | 202108.9 | -16.8264 | 29.6987 | 787605.96 | 8137687.99 | 1248.3 | 1248.3 | 1252.7 | -3.06 | 0-4% | 2.7
201960 | 202129 | -16.8263 | 29.6985 | 787592.1 | 8137702.43 | 1247.7 | 1247.7 | 1251.5 | -3.22 | 0-4% | 2.8
201980 | 202149 | -16.8261 | 29.6984 | 787578.25 | 8137716.87 | 1247 | 1247 | 1249.8 | -2.78 | 0-4% | 2.9
202000 | 202169 | -16.826 | 29.6983 | 787564.41 | 8137731.32 | 1245.8 | 1245.8 | 1248.4 | -2.92 | 0-4% | 3.6
202020 | 202189 | -16.8259 | 29.6981 | 787550.62 | 8137745.83 | 1245.6 | 1245.6 | 1247.7 | -2.25 | 0-4% | 2.6
202040 | 202209 | -16.8258 | 29.698 | 787536.84 | 8137760.34 | 1245.3 | 1245.3 | 1247.2 | -1.76 | 0-4% | 1.1
202060 | 202229 | -16.8256 | 29.6979 | 787523.06 | 8137774.85 | 1244.4 | 1244.4 | 1247 | -0.85 | 0-4% | 1.5
202080 | 202249 | -16.8255 | 29.6977 | 787508.76 | 8137788.85 | 1243.8 | 1243.8 | 1247 | 0.08 | 0-4% | 1.7
202100 | 202269 | -16.8254 | 29.6976 | 787494.37 | 8137802.76 | 1243.4 | 1243.4 | 1247 | 0.88 | 0-4% | 1.6
202120 | 202289.1 | -16.8253 | 29.6975 | 787479.86 | 8137816.54 | 1243.9 | 1243.9 | 1247.4 | 1.33 | 0-4% | 0.8
202140 | 202309.1 | -16.8251 | 29.6973 | 787465.02 | 8137829.96 | 1244.8 | 1244.8 | 1248.5 | 1.87 | 0-4% | 0.4
202160 | 202329 | -16.825 | 29.6972 | 787450.18 | 8137843.39 | 1246.1 | 1246.1 | 1250 | 2.82 | 0-4% | 0.6
202180 | 202349 | -16.8249 | 29.697 | 787435.34 | 8137856.82 | 1247.1 | 1247.1 | 1251.5 | 3.36 | 0-4% | 1.2
202200 | 202368.9 | -16.8248 | 29.6969 | 787420.09 | 8137869.73 | 1247.5 | 1247.5 | 1252.6 | 3.82 | 0-4% | 1.2
202220 | 202388.9 | -16.8247 | 29.6967 | 787403.77 | 8137881.31 | 1248.2 | 1248.2 | 1253.2 | 3.93 | 0-4% | 2.1
202240 | 202408.9 | -16.8246 | 29.6966 | 787387.41 | 8137892.84 | 1249 | 1249 | 1253.6 | 3.83 | 0-4% | 2.5
202260 | 202428.9 | -16.8245 | 29.6964 | 787370.75 | 8137903.93 | 1250 | 1250 | 1254.9 | 3.47 | 0-4% | 2.1
202280 | 202448.9 | -16.8244 | 29.6963 | 787354.1 | 8137915.02 | 1250.5 | 1250.5 | 1256.6 | 3.19 | 0-4% | 1.9
202300 | 202468.9 | -16.8243 | 29.6961 | 787337.23 | 8137925.78 | 1251.1 | 1251.1 | 1257.9 | 3.16 | 0-4% | 2.1
202320 | 202488.9 | -16.8242 | 29.6959 | 787320.26 | 8137936.4 | 1251.7 | 1251.7 | 1258.2 | 2.76 | 0-4% | 2
202340 | 202508.9 | -16.8241 | 29.6958 | 787302.98 | 8137946.48 | 1252.5 | 1252.5 | 1257.7 | 2.61 | 0-4% | 2
202360 | 202528.9 | -16.824 | 29.6956 | 787285.61 | 8137956.43 | 1253 | 1253 | 1257.2 | 2.25 | 0-4% | 2.5
202380 | 202549 | -16.8239 | 29.6955 | 787268.25 | 8137966.38 | 1253.5 | 1253.5 | 1257.1 | 2.02 | 0-4% | 2.2
202400 | 202569 | -16.8238 | 29.6953 | 787250.89 | 8137976.33 | 1253.8 | 1253.8 | 1257.7 | 2.09 | 0-4% | 2
202420 | 202589 | -16.8237 | 29.6951 | 787233.52 | 8137986.28 | 1253.7 | 1253.7 | 1259 | 2.04 | 0-4% | 2.6
202440 | 202609 | -16.8237 | 29.695 | 787216.16 | 8137996.23 | 1254.3 | 1254.3 | 1259.6 | 1.54 | 0-4% | 2.5
202460 | 202629 | -16.8236 | 29.6948 | 787198.8 | 8138006.18 | 1254.5 | 1254.5 | 1260 | 1.22 | 0-4% | 2.4
202480 | 202649 | -16.8235 | 29.6946 | 787181.37 | 8138016.02 | 1254.6 | 1254.6 | 1259.3 | 1.19 | 0-4% | 2.7
202500 | 202669 | -16.8234 | 29.6945 | 787163.88 | 8138025.75 | 1255.3 | 1255.3 | 1258.2 | 1.16 | 0-4% | 2.3
202520 | 202689 | -16.8233 | 29.6943 | 787146.39 | 8138035.48 | 1255.8 | 1255.8 | 1257.4 | 1.26 | 0-4% | 1.8
202540 | 202709.1 | -16.8232 | 29.6941 | 787128.91 | 8138045.21 | 1255.6 | 1255.6 | 1257.2 | 1.17 | 0-4% | 2.3
202560 | 202729.1 | -16.8231 | 29.694 | 787111.42 | 8138054.94 | 1255.4 | 1255.4 | 1257.5 | 1.09 | 0-4% | 2.6
202580 | 202749.1 | -16.8231 | 29.6938 | 787093.93 | 8138064.67 | 1255.9 | 1255.9 | 1258.2 | 0.62 | 0-4% | 2.3
202600 | 202769.1 | -16.823 | 29.6936 | 787076.44 | 8138074.4 | 1256.2 | 1256.2 | 1258.1 | 0.11 | 0-4% | 2.2
202620 | 202789.1 | -16.8229 | 29.6935 | 787058.95 | 8138084.13 | 1256.3 | 1256.3 | 1257.7 | -0.42 | 0-4% | 2.8
202640 | 202809.1 | -16.8228 | 29.6933 | 787041.46 | 8138093.86 | 1256.6 | 1256.6 | 1256.8 | -0.7 | 0-4% | 2.8
202660 | 202829.1 | -16.8227 | 29.6931 | 787023.98 | 8138103.59 | 1256.7 | 1256.7 | 1256.1 | -0.82 | 0-4% | 2.4
202680 | 202849.1 | -16.8226 | 29.693 | 787006.49 | 8138113.31 | 1255.8 | 1255.8 | 1256.4 | -1.5 | 0-4% | 2.1
202700 | 202869.2 | -16.8225 | 29.6928 | 786989 | 8138123.04 | 1255.5 | 1255.5 | 1256.5 | -2.2 | 0-4% | 1.9
202720 | 202889.2 | -16.8225 | 29.6927 | 786971.51 | 8138132.77 | 1255 | 1255 | 1256.6 | -2.39 | 0-4% | 1.7
202740 | 202909.2 | -16.8224 | 29.6925 | 786954.02 | 8138142.5 | 1254.2 | 1254.2 | 1255.6 | -2.55 | 0-4% | 1.5
202760 | 202929.2 | -16.8223 | 29.6923 | 786936.53 | 8138152.23 | 1253.8 | 1253.8 | 1254.4 | -2.67 | 0-4% | 1.6
202780 | 202949.2 | -16.8222 | 29.6922 | 786919.05 | 8138161.96 | 1252.9 | 1252.9 | 1254.4 | -2.29 | 0-4% | 2.1
202800 | 202969.2 | -16.8221 | 29.692 | 786901.56 | 8138171.69 | 1251.8 | 1251.8 | 1253.9 | -1.8 | 0-4% | 2.3
202820 | 202989.2 | -16.822 | 29.6918 | 786884.07 | 8138181.42 | 1251.5 | 1251.5 | 1252.7 | -1.61 | 0-4% | 2.3
202840 | 203009.2 | -16.8219 | 29.6917 | 786866.58 | 8138191.15 | 1251.5 | 1251.5 | 1250.9 | -1.59 | 0-4% | 2.1
202860 | 203029.3 | -16.8219 | 29.6915 | 786849.09 | 8138200.87 | 1251.4 | 1251.4 | 1250.2 | -1.2 | 0-4% | 2.5
202880 | 203049.3 | -16.8218 | 29.6913 | 786831.6 | 8138210.6 | 1251.2 | 1251.2 | 1250.9 | -0.07 | 0-4% | 2.8
202900 | 203069.3 | -16.8217 | 29.6912 | 786814.12 | 8138220.33 | 1251.9 | 1251.9 | 1252.8 | 1.21 | 0-4% | 2.3
202920 | 203089.3 | -16.8216 | 29.691 | 786796.63 | 8138230.06 | 1251.7 | 1251.7 | 1254.8 | 2.45 | 0-4% | 1.7
202940 | 203109.3 | -16.8215 | 29.6908 | 786779.14 | 8138239.79 | 1251 | 1251 | 1255.1 | 3.14 | 0-4% | 1.5
202960 | 203129.3 | -16.8214 | 29.6907 | 786761.65 | 8138249.52 | 1251.4 | 1251.4 | 1255.7 | 3.04 | 0-4% | 1.2
202980 | 203149.3 | -16.8213 | 29.6905 | 786744.16 | 8138259.25 | 1252.7 | 1252.7 | 1256.8 | 3.77 | 0-4% | 1.4
203000 | 203169.3 | -16.8213 | 29.6903 | 786726.67 | 8138268.98 | 1254.2 | 1254.2 | 1258.5 | 4.29 | 4-6% | 2.2
203020 | 203189.3 | -16.8212 | 29.6902 | 786709.18 | 8138278.7 | 1256.4 | 1256.4 | 1260.4 | 5.1 | 4-6% | 2.2
203040 | 203209.4 | -16.8211 | 29.69 | 786691.7 | 8138288.43 | 1257.8 | 1257.8 | 1261.1 | 6.05 | 6-8% | 2.2
203060 | 203229.4 | -16.821 | 29.6898 | 786674.21 | 8138298.16 | 1257.4 | 1257.4 | 1261.1 | 6.78 | 6-8% | 2.2
203080 | 203249.4 | -16.8209 | 29.6897 | 786656.71 | 8138307.87 | 1258.8 | 1258.8 | 1262.1 | 6.51 | 6-8% | 1.4
203100 | 203269.4 | -16.8208 | 29.6895 | 786639.1 | 8138317.37 | 1260.5 | 1260.5 | 1263.5 | 6.23 | 6-8% | 1.9
203120 | 203289.4 | -16.8207 | 29.6893 | 786621.48 | 8138326.87 | 1261.9 | 1261.9 | 1265.3 | 5.81 | 4-6% | 1.9
203140 | 203309.4 | -16.8207 | 29.6892 | 786603.93 | 8138336.49 | 1263.1 | 1263.1 | 1266.7 | 5.37 | 4-6% | 1.4
203160 | 203329.4 | -16.8206 | 29.689 | 786586.44 | 8138346.22 | 1265 | 1265 | 1268.3 | 5.66 | 4-6% | 0.7
203180 | 203349.4 | -16.8205 | 29.6888 | 786568.95 | 8138355.95 | 1265.8 | 1265.8 | 1270 | 5.5 | 4-6% | 0.6
203200 | 203369.5 | -16.8204 | 29.6887 | 786551.47 | 8138365.68 | 1266.6 | 1266.6 | 1271 | 4.69 | 4-6% | 0.5
203220 | 203389.5 | -16.8203 | 29.6885 | 786533.98 | 8138375.41 | 1268 | 1268 | 1271.3 | 3.91 | 0-4% | 0.2
203240 | 203409.5 | -16.8202 | 29.6884 | 786516.49 | 8138385.14 | 1268.5 | 1268.5 | 1272 | 3.69 | 0-4% | 0.6
203260 | 203429.5 | -16.8201 | 29.6882 | 786499 | 8138394.86 | 1268.8 | 1268.8 | 1272.1 | 3.2 | 0-4% | 1
203280 | 203449.5 | -16.8201 | 29.688 | 786481.52 | 8138404.59 | 1269.8 | 1269.8 | 1273.1 | 2.98 | 0-4% | 0.7
203300 | 203469.5 | -16.82 | 29.6879 | 786464.03 | 8138414.32 | 1269.8 | 1269.8 | 1273.9 | 2.81 | 0-4% | 1.1
203320 | 203489.5 | -16.8199 | 29.6877 | 786446.54 | 8138424.05 | 1269.8 | 1269.8 | 1274.7 | 2.66 | 0-4% | 1.5
203340 | 203509.5 | -16.8198 | 29.6875 | 786429.05 | 8138433.77 | 1270.5 | 1270.5 | 1275 | 2.74 | 0-4% | 1.3
203360 | 203529.6 | -16.8197 | 29.6874 | 786411.55 | 8138443.5 | 1271.4 | 1271.4 | 1275 | 2.86 | 0-4% | 1.5
203380 | 203549.6 | -16.8196 | 29.6872 | 786394.06 | 8138453.22 | 1271.7 | 1271.7 | 1275.9 | 2.93 | 0-4% | 1.7
203400 | 203569.6 | -16.8196 | 29.687 | 786376.37 | 8138462.55 | 1272.3 | 1272.3 | 1276.9 | 3.33 | 0-4% | 1.6
203420 | 203589.6 | -16.8195 | 29.6869 | 786359.13 | 8138472.7 | 1273.3 | 1273.3 | 1276.8 | 3.89 | 0-4% | 1.2
203440 | 203609.6 | -16.8194 | 29.6867 | 786341.88 | 8138482.86 | 1274 | 1274 | 1277.1 | 3.74 | 0-4% | 1.3
203460 | 203629.6 | -16.8193 | 29.6865 | 786324.64 | 8138493.01 | 1274.5 | 1274.5 | 1278 | 3.36 | 0-4% | 1.6
203480 | 203649.6 | -16.8192 | 29.6864 | 786307.39 | 8138503.16 | 1275.6 | 1275.6 | 1279.6 | 3.53 | 0-4% | 0.9
203500 | 203669.6 | -16.8191 | 29.6862 | 786290.14 | 8138513.31 | 1276.5 | 1276.5 | 1280.4 | 3.71 | 0-4% | 2
203520 | 203689.6 | -16.819 | 29.6861 | 786272.9 | 8138523.47 | 1277.5 | 1277.5 | 1280.7 | 3.54 | 0-4% | 2
203540 | 203709.6 | -16.8189 | 29.6859 | 786255.65 | 8138533.62 | 1277.9 | 1277.9 | 1281.5 | 3.13 | 0-4% | 1.1
203560 | 203729.6 | -16.8188 | 29.6857 | 786238.41 | 8138543.77 | 1278.1 | 1278.1 | 1283.1 | 2.76 | 0-4% | 0.9
203580 | 203749.7 | -16.8187 | 29.6856 | 786221.16 | 8138553.92 | 1278.8 | 1278.8 | 1284.9 | 2.15 | 0-4% | 0.9
203600 | 203769.7 | -16.8187 | 29.6854 | 786203.7 | 8138563.7 | 1279.7 | 1279.7 | 1285.7 | 1.24 | 0-4% | 1.2
203620 | 203789.7 | -16.8186 | 29.6852 | 786186.12 | 8138573.25 | 1280.4 | 1280.4 | 1285.4 | 0.44 | 0-4% | 1.6
203640 | 203809.7 | -16.8185 | 29.6851 | 786168.65 | 8138583.01 | 1280.2 | 1280.2 | 1285.1 | 0.13 | 0-4% | 2.3
203660 | 203829.7 | -16.8184 | 29.6849 | 786151.18 | 8138592.77 | 1280 | 1280 | 1284.6 | -0.33 | 0-4% | 2.7
203680 | 203849.7 | -16.8183 | 29.6847 | 786133.71 | 8138602.53 | 1279.9 | 1279.9 | 1283.7 | -0.58 | 0-4% | 3.2
203700 | 203869.7 | -16.8182 | 29.6846 | 786116.24 | 8138612.29 | 1279 | 1279 | 1283.2 | -0.98 | 0-4% | 3.3
203720 | 203889.7 | -16.8181 | 29.6844 | 786098.77 | 8138622.06 | 1278.4 | 1278.4 | 1283.3 | -1.82 | 0-4% | 2.3
203740 | 203909.7 | -16.8181 | 29.6842 | 786081.3 | 8138631.82 | 1278.2 | 1278.2 | 1282.7 | -1.78 | 0-4% | 1.4
203760 | 203929.8 | -16.818 | 29.6841 | 786063.82 | 8138641.58 | 1277.4 | 1277.4 | 1282.3 | -1.62 | 0-4% | 1.3
203780 | 203949.8 | -16.8179 | 29.6839 | 786046.35 | 8138651.34 | 1277.6 | 1277.6 | 1281.8 | -1.41 | 0-4% | 0.6
203800 | 203969.8 | -16.8178 | 29.6837 | 786028.88 | 8138661.1 | 1277.7 | 1277.7 | 1281.6 | -0.7 | 0-4% | 1
203820 | 203989.8 | -16.8177 | 29.6836 | 786011.41 | 8138670.86 | 1276.8 | 1276.8 | 1281.6 | -0.34 | 0-4% | 1.6
203840 | 204009.8 | -16.8176 | 29.6834 | 785993.94 | 8138680.62 | 1276.7 | 1276.7 | 1281.6 | -0.26 | 0-4% | 3.9
203860 | 204029.8 | -16.8175 | 29.6833 | 785976.47 | 8138690.38 | 1276.8 | 1276.8 | 1282.6 | -0.08 | 0-4% | 3.4
203880 | 204049.8 | -16.8175 | 29.6831 | 785958.94 | 8138700.03 | 1277.1 | 1277.1 | 1282.1 | -0.19 | 0-4% | 2.7
203900 | 204069.8 | -16.8174 | 29.6829 | 785941.4 | 8138709.66 | 1277.6 | 1277.6 | 1281.2 | -0.28 | 0-4% | 2.6
203920 | 204089.9 | -16.8173 | 29.6828 | 785923.85 | 8138719.29 | 1277.7 | 1277.7 | 1280.7 | -0.02 | 0-4% | 2
203940 | 204109.9 | -16.8172 | 29.6826 | 785906.31 | 8138728.92 | 1277.7 | 1277.7 | 1280.5 | -0.17 | 0-4% | 1.9
203960 | 204129.9 | -16.8171 | 29.6824 | 785888.76 | 8138738.54 | 1277.3 | 1277.3 | 1280.8 | -0.59 | 0-4% | 2.9
203980 | 204149.9 | -16.817 | 29.6823 | 785871.22 | 8138748.17 | 1277.3 | 1277.3 | 1281.3 | -1.24 | 0-4% | 2.2
204000 | 204169.9 | -16.817 | 29.6821 | 785853.68 | 8138757.8 | 1277.2 | 1277.2 | 1281.5 | -1.74 | 0-4% | 1.9
204020 | 204189.9 | -16.8169 | 29.6819 | 785836.13 | 8138767.43 | 1276.7 | 1276.7 | 1281.3 | -2.24 | 0-4% | 1.7
204040 | 204209.9 | -16.8168 | 29.6818 | 785818.59 | 8138777.05 | 1276.3 | 1276.3 | 1280.8 | -2.87 | 0-4% | 1.4
204060 | 204229.9 | -16.8167 | 29.6816 | 785801.04 | 8138786.68 | 1275.6 | 1275.6 | 1279.8 | -2.96 | 0-4% | 1.2
204080 | 204249.9 | -16.8166 | 29.6814 | 785783.84 | 8138796.89 | 1274.6 | 1274.6 | 1278.9 | -3.19 | 0-4% | 0.7
204100 | 204269.9 | -16.8165 | 29.6813 | 785766.97 | 8138807.66 | 1274.1 | 1274.1 | 1277 | -3.44 | 0-4% | 0.5
204120 | 204289.9 | -16.8164 | 29.6811 | 785750.17 | 8138818.54 | 1273.3 | 1273.3 | 1275.8 | -3.55 | 0-4% | 0.7
204140 | 204309.9 | -16.8163 | 29.681 | 785733.68 | 8138829.87 | 1271.9 | 1271.9 | 1274.8 | -3.78 | 0-4% | 1
204160 | 204329.9 | -16.8162 | 29.6808 | 785717.28 | 8138841.34 | 1271.4 | 1271.4 | 1275.1 | -3.82 | 0-4% | 0.6
204180 | 204349.9 | -16.8161 | 29.6806 | 785701.12 | 8138853.14 | 1270.9 | 1270.9 | 1275.2 | -3.72 | 0-4% | 0.4
204200 | 204369.9 | -16.816 | 29.6805 | 785685.16 | 8138865.21 | 1270.3 | 1270.3 | 1273.7 | -3.77 | 0-4% | 0.6
204220 | 204389.9 | -16.8159 | 29.6804 | 785669.61 | 8138877.78 | 1269.6 | 1269.6 | 1272.1 | -3.5 | 0-4% | 0.5
204240 | 204409.9 | -16.8158 | 29.6802 | 785654.65 | 8138891.07 | 1268.8 | 1268.8 | 1270.6 | -3.27 | 0-4% | 0.6
204260 | 204429.9 | -16.8157 | 29.6801 | 785639.69 | 8138904.36 | 1267.9 | 1267.9 | 1269.5 | -3.44 | 0-4% | 0.9
204280 | 204449.9 | -16.8155 | 29.6799 | 785624.73 | 8138917.65 | 1267.2 | 1267.2 | 1268.5 | -3.51 | 0-4% | 1.2
204300 | 204469.9 | -16.8154 | 29.6798 | 785609.77 | 8138930.95 | 1266.6 | 1266.6 | 1267.7 | -3.4 | 0-4% | 1.7
204320 | 204489.9 | -16.8153 | 29.6796 | 785594.81 | 8138944.24 | 1266.3 | 1266.3 | 1268 | -3.49 | 0-4% | 1.8
204340 | 204509.9 | -16.8152 | 29.6795 | 785579.85 | 8138957.53 | 1265.4 | 1265.4 | 1268.6 | -3.69 | 0-4% | 1.5
204360 | 204529.9 | -16.8151 | 29.6794 | 785564.89 | 8138970.83 | 1264.5 | 1264.5 | 1269.3 | -3.58 | 0-4% | 1.4
204380 | 204549.9 | -16.8149 | 29.6792 | 785549.93 | 8138984.12 | 1263.9 | 1263.9 | 1268.8 | -3.81 | 0-4% | 1.8
204400 | 204569.9 | -16.8148 | 29.6791 | 785534.97 | 8138997.41 | 1263.5 | 1263.5 | 1267.3 | -4.13 | 4-6% | 2.4
204420 | 204590 | -16.8147 | 29.6789 | 785520.01 | 8139010.7 | 1262.7 | 1262.7 | 1265.9 | -4.64 | 4-6% | 1.9
204440 | 204610 | -16.8146 | 29.6788 | 785504.99 | 8139023.92 | 1261.4 | 1261.4 | 1264.3 | -4.79 | 4-6% | 1.9
204460 | 204630 | -16.8145 | 29.6786 | 785489.73 | 8139036.88 | 1260.8 | 1260.8 | 1263.6 | -4.92 | 4-6% | 1.7
204480 | 204650 | -16.8144 | 29.6785 | 785474.48 | 8139049.83 | 1259.5 | 1259.5 | 1263.1 | -5.31 | 4-6% | 1.2
204500 | 204670 | -16.8142 | 29.6784 | 785459.22 | 8139062.78 | 1258.3 | 1258.3 | 1261.9 | -5.84 | 4-6% | 0.9
204520 | 204690 | -16.8141 | 29.6782 | 785443.97 | 8139075.74 | 1257 | 1257 | 1260.5 | -5.91 | 4-6% | 0.6
204540 | 204710 | -16.814 | 29.6781 | 785428.72 | 8139088.69 | 1255.8 | 1255.8 | 1259 | -5.84 | 4-6% | 0.8
204560 | 204730 | -16.8139 | 29.6779 | 785413.46 | 8139101.65 | 1254.6 | 1254.6 | 1257.1 | -6.2 | 6-8% | 0.8
204580 | 204750 | -16.8138 | 29.6778 | 785398.21 | 8139114.6 | 1253.2 | 1253.2 | 1255.2 | -6.12 | 6-8% | 0.6
204600 | 204770 | -16.8137 | 29.6776 | 785382.95 | 8139127.55 | 1251.8 | 1251.8 | 1254 | -5.97 | 4-6% | 0.7
204620 | 204790.1 | -16.8136 | 29.6775 | 785367.77 | 8139140.59 | 1250.8 | 1250.8 | 1253.3 | -5.4 | 4-6% | 0.3
204640 | 204810.1 | -16.8134 | 29.6773 | 785352.73 | 8139153.79 | 1249.7 | 1249.7 | 1252.8 | -4.73 | 4-6% | 0.4
204660 | 204830.1 | -16.8133 | 29.6772 | 785337.69 | 8139166.99 | 1248.4 | 1248.4 | 1251.3 | -4.24 | 4-6% | 0.3
204680 | 204850.1 | -16.8132 | 29.6771 | 785322.65 | 8139180.19 | 1247.3 | 1247.3 | 1249.9 | -3.57 | 0-4% | 0.3
204700 | 204870.1 | -16.8131 | 29.6769 | 785307.61 | 8139193.4 | 1246.4 | 1246.4 | 1248.8 | -2.86 | 0-4% | 0.4
204720 | 204890.1 | -16.813 | 29.6768 | 785292.57 | 8139206.6 | 1246.2 | 1246.2 | 1248.1 | -2.12 | 0-4% | 0.9
204740 | 204910.1 | -16.8129 | 29.6766 | 785277.53 | 8139219.8 | 1246.3 | 1246.3 | 1247.4 | -1.59 | 0-4% | 0.8
204760 | 204930.1 | -16.8127 | 29.6765 | 785262.49 | 8139233.01 | 1246.2 | 1246.2 | 1247.8 | -1.28 | 0-4% | 0.7
204780 | 204950.2 | -16.8126 | 29.6763 | 785247.46 | 8139246.21 | 1246.1 | 1246.1 | 1248.1 | -1.17 | 0-4% | 1
204800 | 204970.2 | -16.8125 | 29.6762 | 785232.42 | 8139259.41 | 1246.1 | 1246.1 | 1248.8 | -0.99 | 0-4% | 1.5
204820 | 204990.2 | -16.8124 | 29.6761 | 785217.38 | 8139272.61 | 1246.6 | 1246.6 | 1249.7 | -1.16 | 0-4% | 1.6
204840 | 205010.2 | -16.8123 | 29.6759 | 785202.34 | 8139285.81 | 1246.6 | 1246.6 | 1249.7 | -1.5 | 0-4% | 1.4
204860 | 205030.2 | -16.8121 | 29.6758 | 785187.3 | 8139299.02 | 1245.8 | 1245.8 | 1249.8 | -1.33 | 0-4% | 1.2
204880 | 205050.2 | -16.812 | 29.6756 | 785172.26 | 8139312.22 | 1245 | 1245 | 1249.8 | -1.27 | 0-4% | 1.1
204900 | 205070.2 | -16.8119 | 29.6755 | 785157.25 | 8139325.45 | 1244.4 | 1244.4 | 1249.8 | -1.08 | 0-4% | 1.7
204920 | 205090.2 | -16.8118 | 29.6753 | 785142.24 | 8139338.69 | 1243.9 | 1243.9 | 1249.4 | -0.9 | 0-4% | 2.1
204940 | 205110.3 | -16.8117 | 29.6752 | 785127.24 | 8139351.94 | 1243.3 | 1243.3 | 1247.4 | -0.31 | 0-4% | 1.9
204960 | 205130.3 | -16.8116 | 29.6751 | 785112.23 | 8139365.18 | 1243.5 | 1243.5 | 1245.6 | 0.42 | 0-4% | 1.3
204980 | 205150.3 | -16.8114 | 29.6749 | 785097.23 | 8139378.42 | 1243.6 | 1243.6 | 1244.6 | 1.25 | 0-4% | 1.5
205000 | 205170.3 | -16.8113 | 29.6748 | 785082.22 | 8139391.66 | 1244 | 1244 | 1244.7 | 1.67 | 0-4% | 3
205020 | 205190.3 | -16.8112 | 29.6746 | 785067.22 | 8139404.9 | 1244.8 | 1244.8 | 1245.5 | 2.36 | 0-4% | 2.3
205040 | 205210.3 | -16.8111 | 29.6745 | 785052.21 | 8139418.14 | 1245.9 | 1245.9 | 1247.2 | 2.45 | 0-4% | 1.5
205060 | 205230.3 | -16.811 | 29.6744 | 785037.21 | 8139431.38 | 1246.7 | 1246.7 | 1248.8 | 2.59 | 0-4% | 1.4
205080 | 205250.3 | -16.8109 | 29.6742 | 785022.2 | 8139444.62 | 1247.5 | 1247.5 | 1250 | 2.71 | 0-4% | 0.9
205100 | 205270.3 | -16.8107 | 29.6741 | 785007.2 | 8139457.87 | 1247.7 | 1247.7 | 1250.8 | 2.23 | 0-4% | 1.7
205120 | 205290.4 | -16.8106 | 29.6739 | 784992.19 | 8139471.11 | 1248.6 | 1248.6 | 1252.2 | 2.01 | 0-4% | 1.4
205140 | 205310.4 | -16.8105 | 29.6738 | 784977.19 | 8139484.35 | 1248.2 | 1248.2 | 1253.6 | 1.28 | 0-4% | 4
205160 | 205330.4 | -16.8104 | 29.6736 | 784962.18 | 8139497.59 | 1248.7 | 1248.7 | 1254.2 | 0.83 | 0-4% | 4.1
205180 | 205350.4 | -16.8103 | 29.6735 | 784947.17 | 8139510.83 | 1249 | 1249 | 1253.4 | 0.9 | 0-4% | 3.1
205200 | 205370.4 | -16.8101 | 29.6734 | 784932.1 | 8139523.99 | 1248.4 | 1248.4 | 1252.1 | 1.07 | 0-4% | 3.9
205220 | 205390.4 | -16.81 | 29.6732 | 784917 | 8139537.13 | 1248.8 | 1248.8 | 1251.6 | 1.53 | 0-4% | 1.9
205240 | 205410.4 | -16.8099 | 29.6731 | 784901.9 | 8139550.26 | 1248.5 | 1248.5 | 1251.3 | 2.24 | 0-4% | 1.4
205260 | 205430.4 | -16.8098 | 29.6729 | 784886.8 | 8139563.39 | 1248.3 | 1248.3 | 1251 | 2.49 | 0-4% | 1.5
205280 | 205450.5 | -16.8097 | 29.6728 | 784871.7 | 8139576.53 | 1249.3 | 1249.3 | 1251.2 | 2.7 | 0-4% | 0.8
205300 | 205470.5 | -16.8096 | 29.6726 | 784856.61 | 8139589.66 | 1249.9 | 1249.9 | 1251.1 | 3.66 | 0-4% | 1.1
205320 | 205490.5 | -16.8094 | 29.6725 | 784841.51 | 8139602.8 | 1251.7 | 1251.7 | 1252.5 | 3.79 | 0-4% | 1.1
205340 | 205510.5 | -16.8093 | 29.6724 | 784826.43 | 8139615.95 | 1252.7 | 1252.7 | 1254 | 4.37 | 4-6% | 0.8
205360 | 205530.5 | -16.8092 | 29.6722 | 784811.36 | 8139629.12 | 1253.7 | 1253.7 | 1255 | 4.98 | 4-6% | 1.4
205380 | 205550.5 | -16.8091 | 29.6721 | 784796.29 | 8139642.29 | 1254.4 | 1254.4 | 1255.8 | 4.77 | 4-6% | 1.3
205400 | 205570.5 | -16.809 | 29.6719 | 784781.21 | 8139655.45 | 1255.7 | 1255.7 | 1256.9 | 4.77 | 4-6% | 1.5
205420 | 205590.5 | -16.8089 | 29.6718 | 784766.14 | 8139668.62 | 1256.4 | 1256.4 | 1258.4 | 4.26 | 4-6% | 1.1
205440 | 205610.5 | -16.8087 | 29.6716 | 784751.07 | 8139681.78 | 1257.2 | 1257.2 | 1260.3 | 4.04 | 4-6% | 1.1
205460 | 205630.6 | -16.8086 | 29.6715 | 784736 | 8139694.95 | 1258.3 | 1258.3 | 1261.9 | 3.82 | 0-4% | 0.8
205480 | 205650.6 | -16.8085 | 29.6714 | 784720.93 | 8139708.11 | 1258.8 | 1258.8 | 1262.7 | 3.55 | 0-4% | 0.7
205500 | 205670.6 | -16.8084 | 29.6712 | 784705.86 | 8139721.28 | 1259.4 | 1259.4 | 1263.1 | 3.19 | 0-4% | 0.9
205520 | 205690.6 | -16.8083 | 29.6711 | 784690.79 | 8139734.45 | 1260.2 | 1260.2 | 1263 | 3.13 | 0-4% | 1.3
205540 | 205710.6 | -16.8082 | 29.6709 | 784675.72 | 8139747.61 | 1260.8 | 1260.8 | 1263.1 | 3.01 | 0-4% | 1.7
205560 | 205730.6 | -16.808 | 29.6708 | 784660.64 | 8139760.78 | 1261.3 | 1261.3 | 1263.4 | 2.65 | 0-4% | 1.3
205580 | 205750.6 | -16.8079 | 29.6706 | 784645.57 | 8139773.94 | 1261.5 | 1261.5 | 1263.7 | 2.62 | 0-4% | 1.3
205600 | 205770.6 | -16.8078 | 29.6705 | 784630.5 | 8139787.11 | 1262.1 | 1262.1 | 1264.8 | 2.72 | 0-4% | 1.3
205620 | 205790.7 | -16.8077 | 29.6704 | 784615.43 | 8139800.27 | 1262.7 | 1262.7 | 1265.9 | 2.4 | 0-4% | 1.1
205640 | 205810.7 | -16.8076 | 29.6702 | 784600.36 | 8139813.44 | 1263.2 | 1263.2 | 1266.2 | 2.36 | 0-4% | 1.3
205660 | 205830.7 | -16.8075 | 29.6701 | 784585.29 | 8139826.6 | 1263.6 | 1263.6 | 1266.8 | 2.43 | 0-4% | 1.1
205680 | 205850.7 | -16.8073 | 29.6699 | 784570.22 | 8139839.77 | 1264.1 | 1264.1 | 1267.4 | 2.67 | 0-4% | 1.3
205700 | 205870.7 | -16.8072 | 29.6698 | 784555.14 | 8139852.94 | 1264.8 | 1264.8 | 1268 | 2.71 | 0-4% | 1
205720 | 205890.7 | -16.8071 | 29.6696 | 784540.07 | 8139866.1 | 1265 | 1265 | 1268.8 | 2.96 | 0-4% | 1.2
205740 | 205910.7 | -16.807 | 29.6695 | 784525 | 8139879.27 | 1265.5 | 1265.5 | 1268.8 | 3.02 | 0-4% | 1
205760 | 205930.7 | -16.8069 | 29.6693 | 784509.93 | 8139892.43 | 1266.1 | 1266.1 | 1268.8 | 3.21 | 0-4% | 0.7
205780 | 205950.8 | -16.8068 | 29.6692 | 784494.86 | 8139905.6 | 1266.8 | 1266.8 | 1269.7 | 3.36 | 0-4% | 0.6
205800 | 205970.8 | -16.8066 | 29.6691 | 784479.79 | 8139918.76 | 1267.5 | 1267.5 | 1271.1 | 3.12 | 0-4% | 0.2
205820 | 205990.8 | -16.8065 | 29.6689 | 784464.71 | 8139931.93 | 1268.6 | 1268.6 | 1272 | 3.17 | 0-4% | 0.6
205840 | 206010.8 | -16.8064 | 29.6688 | 784449.64 | 8139945.09 | 1269.3 | 1269.3 | 1272.4 | 3.36 | 0-4% | 0.8
205860 | 206030.8 | -16.8063 | 29.6686 | 784434.57 | 8139958.26 | 1270 | 1270 | 1272.9 | 3.28 | 0-4% | 1
205880 | 206050.8 | -16.8062 | 29.6685 | 784419.5 | 8139971.42 | 1270.8 | 1270.8 | 1273 | 3.3 | 0-4% | 0.8
205900 | 206070.8 | -16.8061 | 29.6683 | 784404.43 | 8139984.59 | 1271.1 | 1271.1 | 1273.4 | 2.91 | 0-4% | 1
205920 | 206090.8 | -16.8059 | 29.6682 | 784389.36 | 8139997.75 | 1271.3 | 1271.3 | 1274 | 2.69 | 0-4% | 1
205940 | 206110.8 | -16.8058 | 29.6681 | 784374.28 | 8140010.92 | 1272.2 | 1272.2 | 1274.9 | 2.47 | 0-4% | 0.9
205960 | 206130.9 | -16.8057 | 29.6679 | 784359.21 | 8140024.09 | 1272.7 | 1272.7 | 1276 | 2.84 | 0-4% | 1
205980 | 206150.9 | -16.8056 | 29.6678 | 784344.14 | 8140037.25 | 1273.4 | 1273.4 | 1276.9 | 2.77 | 0-4% | 0.8
206000 | 206170.9 | -16.8055 | 29.6676 | 784329.07 | 8140050.42 | 1273.4 | 1273.4 | 1278.7 | 2.33 | 0-4% | 1.5
206020 | 206190.9 | -16.8053 | 29.6675 | 784314 | 8140063.58 | 1274 | 1274 | 1279.6 | 2.34 | 0-4% | 1.1
206040 | 206210.9 | -16.8052 | 29.6673 | 784298.93 | 8140076.75 | 1274.2 | 1274.2 | 1279.9 | 1.85 | 0-4% | 0.9
206060 | 206230.9 | -16.8051 | 29.6672 | 784283.85 | 8140089.91 | 1275.7 | 1275.7 | 1278.8 | 1.35 | 0-4% | 0.3
206080 | 206250.9 | -16.805 | 29.6671 | 784268.78 | 8140103.08 | 1276.3 | 1276.3 | 1278 | 0.96 | 0-4% | 0.8
206100 | 206270.9 | -16.8049 | 29.6669 | 784253.71 | 8140116.24 | 1275.7 | 1275.7 | 1278 | 1.01 | 0-4% | 1.4
206120 | 206291 | -16.8048 | 29.6668 | 784238.57 | 8140129.32 | 1276 | 1276 | 1278.1 | 1.08 | 0-4% | 1
206140 | 206311 | -16.8046 | 29.6666 | 784223.34 | 8140142.31 | 1275.9 | 1275.9 | 1277.5 | 1.56 | 0-4% | 1
206160 | 206331 | -16.8045 | 29.6665 | 784208.12 | 8140155.3 | 1275.4 | 1275.4 | 1277.2 | 1.15 | 0-4% | 1.1
206180 | 206351 | -16.8044 | 29.6663 | 784192.9 | 8140168.29 | 1275.3 | 1275.3 | 1276.7 | 1.35 | 0-4% | 1.3
206200 | 206371 | -16.8043 | 29.6662 | 784177.67 | 8140181.28 | 1275.4 | 1275.4 | 1275.8 | 2.42 | 0-4% | 1.8
206220 | 206391 | -16.8042 | 29.6661 | 784162.45 | 8140194.27 | 1276.1 | 1276.1 | 1276.6 | 2.98 | 0-4% | 2
206240 | 206411 | -16.8041 | 29.6659 | 784147.34 | 8140207.39 | 1277.3 | 1277.3 | 1277.4 | 3.76 | 0-4% | 2.5
206260 | 206431 | -16.804 | 29.6658 | 784132.27 | 8140220.57 | 1278 | 1278 | 1278.3 | 4.71 | 4-6% | 1.7
206280 | 206451 | -16.8038 | 29.6656 | 784117.21 | 8140233.74 | 1279 | 1279 | 1279.6 | 5.43 | 4-6% | 1.6
206300 | 206471.1 | -16.8037 | 29.6655 | 784102.14 | 8140246.91 | 1280.6 | 1280.6 | 1280.5 | 6.04 | 6-8% | 0.9
206320 | 206491.1 | -16.8036 | 29.6653 | 784087.08 | 8140260.08 | 1281.9 | 1281.9 | 1282.5 | 6.21 | 6-8% | 0.6
206340 | 206511.1 | -16.8035 | 29.6652 | 784072.01 | 8140273.26 | 1283.5 | 1283.5 | 1286 | 5.94 | 4-6% | 0.8
206360 | 206531.1 | -16.8034 | 29.6651 | 784056.95 | 8140286.43 | 1284.8 | 1284.8 | 1288.8 | 5.84 | 4-6% | 0.7
206380 | 206551.1 | -16.8033 | 29.6649 | 784041.88 | 8140299.6 | 1286.2 | 1286.2 | 1290.5 | 5.69 | 4-6% | 0.6
206400 | 206571.1 | -16.8031 | 29.6648 | 784026.82 | 8140312.77 | 1287.5 | 1287.5 | 1291.4 | 5.26 | 4-6% | 0.8
206420 | 206591.1 | -16.803 | 29.6646 | 784011.75 | 8140325.95 | 1288.5 | 1288.5 | 1292.4 | 4.81 | 4-6% | 1.1
206440 | 206611.1 | -16.8029 | 29.6645 | 783996.69 | 8140339.12 | 1289.2 | 1289.2 | 1293.3 | 4.2 | 4-6% | 1.1
206460 | 206631.2 | -16.8028 | 29.6643 | 783981.64 | 8140352.32 | 1289.7 | 1289.7 | 1293.4 | 4.05 | 4-6% | 1.3
206480 | 206651.2 | -16.8027 | 29.6642 | 783966.71 | 8140365.64 | 1290.4 | 1290.4 | 1293.5 | 3.6 | 0-4% | 2.2
206500 | 206671.2 | -16.8025 | 29.6641 | 783951.37 | 8140378.49 | 1291.1 | 1291.1 | 1293.6 | 3.21 | 0-4% | 1.8
206520 | 206691.2 | -16.8024 | 29.6639 | 783935.98 | 8140391.28 | 1291.6 | 1291.6 | 1294.5 | 2.76 | 0-4% | 1.7
206540 | 206711.2 | -16.8023 | 29.6638 | 783920.58 | 8140404.06 | 1291.8 | 1291.8 | 1295.7 | 2.57 | 0-4% | 1.7
206560 | 206731.2 | -16.8022 | 29.6636 | 783905.19 | 8140416.85 | 1292.9 | 1292.9 | 1296.2 | 2.44 | 0-4% | 2
206580 | 206751.2 | -16.8021 | 29.6635 | 783889.8 | 8140429.64 | 1293.4 | 1293.4 | 1296.1 | 2.12 | 0-4% | 3.1
206600 | 206771.2 | -16.802 | 29.6633 | 783874.4 | 8140442.43 | 1293.9 | 1293.9 | 1296.2 | 1.81 | 0-4% | 2.9
206620 | 206791.2 | -16.8019 | 29.6632 | 783859.01 | 8140455.21 | 1294.1 | 1294.1 | 1296.3 | 1.55 | 0-4% | 2.8
206640 | 206811.3 | -16.8018 | 29.663 | 783843.62 | 8140468 | 1294.4 | 1294.4 | 1297.2 | 1.34 | 0-4% | 2.7
206660 | 206831.3 | -16.8016 | 29.6629 | 783828.22 | 8140480.79 | 1294.5 | 1294.5 | 1298.9 | 0.6 | 0-4% | 3.1
206680 | 206851.3 | -16.8015 | 29.6627 | 783812.83 | 8140493.58 | 1294.7 | 1294.7 | 1300.9 | 0.15 | 0-4% | 3.2
206700 | 206871.3 | -16.8014 | 29.6626 | 783797.44 | 8140506.36 | 1294.7 | 1294.7 | 1301.2 | -0.27 | 0-4% | 3.1
206720 | 206891.3 | -16.8013 | 29.6624 | 783782.04 | 8140519.15 | 1294.6 | 1294.6 | 1300.9 | -0.62 | 0-4% | 3.3
206740 | 206911.3 | -16.8012 | 29.6623 | 783766.62 | 8140531.9 | 1294.5 | 1294.5 | 1300.8 | -0.85 | 0-4% | 2.8
206760 | 206931.3 | -16.8011 | 29.6622 | 783751.19 | 8140544.65 | 1294.1 | 1294.1 | 1300.4 | -1.21 | 0-4% | 1.7
206780 | 206951.3 | -16.801 | 29.662 | 783735.77 | 8140557.4 | 1293.7 | 1293.7 | 1299.3 | -1.75 | 0-4% | 1.8
206800 | 206971.4 | -16.8008 | 29.6619 | 783720.35 | 8140570.16 | 1293.3 | 1293.3 | 1297.8 | -2.11 | 0-4% | 1.4
206820 | 206991.4 | -16.8007 | 29.6617 | 783704.93 | 8140582.91 | 1292.8 | 1292.8 | 1297.1 | -2.37 | 0-4% | 1.4
206840 | 207011.4 | -16.8006 | 29.6616 | 783689.5 | 8140595.66 | 1292.7 | 1292.7 | 1296.5 | -2.17 | 0-4% | 0.7
206860 | 207031.4 | -16.8005 | 29.6614 | 783674.08 | 8140608.41 | 1292.1 | 1292.1 | 1295.3 | -2.27 | 0-4% | 0.6
206880 | 207051.4 | -16.8004 | 29.6613 | 783658.66 | 8140621.16 | 1291.2 | 1291.2 | 1293.9 | -2.84 | 0-4% | 0.4
206900 | 207071.4 | -16.8003 | 29.6611 | 783643.25 | 8140633.93 | 1290.5 | 1290.5 | 1293.4 | -3.19 | 0-4% | 0.3
206920 | 207091.4 | -16.8002 | 29.661 | 783627.85 | 8140646.71 | 1289.9 | 1289.9 | 1293.2 | -3.34 | 0-4% | 0.8
206940 | 207111.4 | -16.8001 | 29.6608 | 783612.45 | 8140659.49 | 1290.2 | 1290.2 | 1293 | -3.46 | 0-4% | 0.7
206960 | 207131.4 | -16.7999 | 29.6607 | 783597.05 | 8140672.27 | 1289.6 | 1289.6 | 1292.6 | -3.54 | 0-4% | 0.7
206980 | 207151.5 | -16.7998 | 29.6605 | 783581.65 | 8140685.05 | 1288 | 1288 | 1291.3 | -3.57 | 0-4% | 0.1
207000 | 207171.5 | -16.7997 | 29.6604 | 783566.25 | 8140697.83 | 1287 | 1287 | 1290.4 | -3.63 | 0-4% | 0.2
207020 | 207191.5 | -16.7996 | 29.6603 | 783550.85 | 8140710.61 | 1286.1 | 1286.1 | 1289.4 | -3.6 | 0-4% | 0.2
207040 | 207211.5 | -16.7995 | 29.6601 | 783535.45 | 8140723.39 | 1285.7 | 1285.7 | 1288.5 | -4.05 | 4-6% | 0.3
207060 | 207231.5 | -16.7994 | 29.66 | 783520.05 | 8140736.17 | 1285 | 1285 | 1287.5 | -3.97 | 0-4% | 1
207080 | 207251.5 | -16.7993 | 29.6598 | 783504.65 | 8140748.95 | 1284 | 1284 | 1286.7 | -3.06 | 0-4% | 0.9
207100 | 207271.5 | -16.7991 | 29.6597 | 783489.26 | 8140761.73 | 1283.3 | 1283.3 | 1285.7 | -2.4 | 0-4% | 0.5
207120 | 207291.5 | -16.799 | 29.6595 | 783473.86 | 8140774.51 | 1282.7 | 1282.7 | 1285 | -1.84 | 0-4% | 0.4
207140 | 207311.6 | -16.7989 | 29.6594 | 783458.46 | 8140787.29 | 1282.1 | 1282.1 | 1284.6 | -1.23 | 0-4% | 0
207160 | 207331.6 | -16.7988 | 29.6592 | 783443.06 | 8140800.07 | 1281.7 | 1281.7 | 1284.4 | -0.48 | 0-4% | 0.3
207180 | 207351.6 | -16.7987 | 29.6591 | 783427.66 | 8140812.85 | 1281.9 | 1281.9 | 1284.6 | 0.28 | 0-4% | 0.5
207200 | 207371.6 | -16.7986 | 29.6589 | 783412.26 | 8140825.63 | 1282.2 | 1282.2 | 1285.2 | 0.8 | 0-4% | 0.6
207220 | 207391.6 | -16.7985 | 29.6588 | 783396.86 | 8140838.41 | 1282.4 | 1282.4 | 1286.4 | 1.36 | 0-4% | 0.7
207240 | 207411.6 | -16.7983 | 29.6586 | 783381.46 | 8140851.19 | 1283.3 | 1283.3 | 1287 | 2.01 | 0-4% | 0.7
207260 | 207431.6 | -16.7982 | 29.6585 | 783366.06 | 8140863.97 | 1284.1 | 1284.1 | 1287.8 | 2.33 | 0-4% | 0.9
207280 | 207451.6 | -16.7981 | 29.6584 | 783350.66 | 8140876.75 | 1284.6 | 1284.6 | 1289 | 2.25 | 0-4% | 0.9
207300 | 207471.6 | -16.798 | 29.6582 | 783335.26 | 8140889.53 | 1284.9 | 1284.9 | 1289.9 | 2.2 | 0-4% | 1.7
207320 | 207491.7 | -16.7979 | 29.6581 | 783319.86 | 8140902.31 | 1285.4 | 1285.4 | 1290 | 1.85 | 0-4% | 1.8
207340 | 207511.7 | -16.7978 | 29.6579 | 783304.46 | 8140915.09 | 1286.1 | 1286.1 | 1290.5 | 1.41 | 0-4% | 1.7
207360 | 207531.7 | -16.7977 | 29.6578 | 783289.06 | 8140927.87 | 1286.3 | 1286.3 | 1290.9 | 0.63 | 0-4% | 2.1
207380 | 207551.7 | -16.7976 | 29.6576 | 783273.66 | 8140940.65 | 1286.4 | 1286.4 | 1291 | 0.21 | 0-4% | 1.6
207400 | 207571.7 | -16.7974 | 29.6575 | 783258.26 | 8140953.43 | 1286.6 | 1286.6 | 1290.8 | -0.03 | 0-4% | 1.5
207420 | 207591.7 | -16.7973 | 29.6573 | 783242.87 | 8140966.21 | 1286.1 | 1286.1 | 1290 | -0.35 | 0-4% | 1.3
207440 | 207611.7 | -16.7972 | 29.6572 | 783227.47 | 8140978.99 | 1286.1 | 1286.1 | 1290 | -0.48 | 0-4% | 0.7
207460 | 207631.7 | -16.7971 | 29.657 | 783212.07 | 8140991.77 | 1285.3 | 1285.3 | 1289.9 | -0.39 | 0-4% | 0.5
207480 | 207651.8 | -16.797 | 29.6569 | 783196.67 | 8141004.55 | 1285 | 1285 | 1289.3 | -0.24 | 0-4% | 0.4
207500 | 207671.8 | -16.7969 | 29.6568 | 783181.27 | 8141017.33 | 1284.8 | 1284.8 | 1288.9 | -0.04 | 0-4% | 0.4
207520 | 207691.8 | -16.7968 | 29.6566 | 783165.87 | 8141030.11 | 1284.7 | 1284.7 | 1288.2 | 0.47 | 0-4% | 0.4
207540 | 207711.8 | -16.7966 | 29.6565 | 783150.47 | 8141042.89 | 1285.2 | 1285.2 | 1288.1 | 0.8 | 0-4% | 0.3
207560 | 207731.8 | -16.7965 | 29.6563 | 783135.07 | 8141055.67 | 1285.6 | 1285.6 | 1288.8 | 1.52 | 0-4% | 0.7
207580 | 207751.8 | -16.7964 | 29.6562 | 783119.67 | 8141068.45 | 1285.9 | 1285.9 | 1289.6 | 2.01 | 0-4% | 0.7
207600 | 207771.8 | -16.7963 | 29.656 | 783104.27 | 8141081.23 | 1286.5 | 1286.5 | 1291.8 | 2.55 | 0-4% | 0.6
207620 | 207791.8 | -16.7962 | 29.6559 | 783088.87 | 8141094.01 | 1287.1 | 1287.1 | 1293 | 3.07 | 0-4% | 0.4
207640 | 207811.9 | -16.7961 | 29.6557 | 783073.47 | 8141106.79 | 1287.7 | 1287.7 | 1293 | 3.06 | 0-4% | 1.5
207660 | 207831.9 | -16.796 | 29.6556 | 783058.07 | 8141119.57 | 1288.4 | 1288.4 | 1292.2 | 2.72 | 0-4% | 2.3
207680 | 207851.9 | -16.7959 | 29.6554 | 783042.67 | 8141132.35 | 1289 | 1289 | 1291.1 | 3.11 | 0-4% | 1.5
207700 | 207871.9 | -16.7957 | 29.6553 | 783027.27 | 8141145.13 | 1289.9 | 1289.9 | 1291.8 | 3.11 | 0-4% | 1.5
207720 | 207891.9 | -16.7956 | 29.6551 | 783011.87 | 8141157.91 | 1290.9 | 1290.9 | 1293.4 | 3.49 | 0-4% | 0.8
207740 | 207911.9 | -16.7955 | 29.655 | 782996.47 | 8141170.69 | 1291.3 | 1291.3 | 1295.2 | 3.54 | 0-4% | 1.3
207760 | 207931.9 | -16.7954 | 29.6549 | 782981.07 | 8141183.47 | 1291 | 1291 | 1295.9 | 3.25 | 0-4% | 2
207780 | 207951.9 | -16.7953 | 29.6547 | 782965.67 | 8141196.25 | 1292.1 | 1292.1 | 1296.4 | 2.88 | 0-4% | 1.7
207800 | 207971.9 | -16.7952 | 29.6546 | 782950.27 | 8141209.03 | 1292.7 | 1292.7 | 1297.2 | 2.44 | 0-4% | 2.3
207820 | 207992 | -16.7951 | 29.6544 | 782934.87 | 8141221.81 | 1294.1 | 1294.1 | 1297.3 | 2.4 | 0-4% | 1.7
207840 | 208012 | -16.7949 | 29.6543 | 782919.47 | 8141234.59 | 1294.8 | 1294.8 | 1297.3 | 2.66 | 0-4% | 2.6
207860 | 208032 | -16.7948 | 29.6541 | 782904.04 | 8141247.34 | 1294.9 | 1294.9 | 1297 | 3.04 | 0-4% | 2
207880 | 208052 | -16.7947 | 29.654 | 782888.6 | 8141260.07 | 1294.8 | 1294.8 | 1297.2 | 2.66 | 0-4% | 1.1
207900 | 208072 | -16.7946 | 29.6538 | 782873.17 | 8141272.8 | 1294.8 | 1294.8 | 1297.7 | 2.31 | 0-4% | 1.1
207920 | 208092 | -16.7945 | 29.6537 | 782857.73 | 8141285.54 | 1295.7 | 1295.7 | 1298.3 | 1.69 | 0-4% | 1.6
207940 | 208112 | -16.7944 | 29.6535 | 782842.29 | 8141298.27 | 1296.6 | 1296.6 | 1299.3 | 1.43 | 0-4% | 2.3
207960 | 208132 | -16.7943 | 29.6534 | 782826.85 | 8141311 | 1297.1 | 1297.1 | 1300.2 | 1.51 | 0-4% | 2.2
207980 | 208152.1 | -16.7942 | 29.6532 | 782811.41 | 8141323.74 | 1297.5 | 1297.5 | 1300.4 | 2.17 | 0-4% | 1.9
208000 | 208172.1 | -16.794 | 29.6531 | 782795.97 | 8141336.47 | 1297.3 | 1297.3 | 1299.7 | 2.94 | 0-4% | 2.4
208020 | 208192.1 | -16.7939 | 29.653 | 782780.54 | 8141349.2 | 1297.4 | 1297.4 | 1299.1 | 2.81 | 0-4% | 1.8
208040 | 208212.1 | -16.7938 | 29.6528 | 782765.1 | 8141361.94 | 1297.6 | 1297.6 | 1299.4 | 2.44 | 0-4% | 2.4
208060 | 208232.1 | -16.7937 | 29.6527 | 782749.66 | 8141374.67 | 1297.9 | 1297.9 | 1300.1 | 2.43 | 0-4% | 2.1
208080 | 208252.1 | -16.7936 | 29.6525 | 782734.22 | 8141387.4 | 1299.1 | 1299.1 | 1301.3 | 1.95 | 0-4% | 1.5
208100 | 208272.1 | -16.7935 | 29.6524 | 782718.78 | 8141400.13 | 1300.7 | 1300.7 | 1302.9 | 1.87 | 0-4% | 1.8
208120 | 208292.1 | -16.7934 | 29.6522 | 782703.34 | 8141412.87 | 1301.3 | 1301.3 | 1304.2 | 2.14 | 0-4% | 2.2
208140 | 208312.1 | -16.7932 | 29.6521 | 782687.91 | 8141425.6 | 1301.5 | 1301.5 | 1305 | 1.77 | 0-4% | 2.4
208160 | 208332.2 | -16.7931 | 29.6519 | 782672.47 | 8141438.33 | 1301.9 | 1301.9 | 1304.7 | 1.56 | 0-4% | 1.9
208180 | 208352.2 | -16.793 | 29.6518 | 782657.06 | 8141451.1 | 1301.3 | 1301.3 | 1304.4 | 0.64 | 0-4% | 2.6
208200 | 208372.2 | -16.7929 | 29.6516 | 782641.67 | 8141463.9 | 1301.1 | 1301.1 | 1304.5 | -0.37 | 0-4% | 1.8
208220 | 208392.2 | -16.7928 | 29.6515 | 782626.29 | 8141476.69 | 1301.7 | 1301.7 | 1303.7 | -0.6 | 0-4% | 1
208240 | 208412.2 | -16.7927 | 29.6513 | 782610.9 | 8141489.49 | 1301.2 | 1301.2 | 1303 | -0.98 | 0-4% | 3.1
208260 | 208432.2 | -16.7926 | 29.6512 | 782595.51 | 8141502.28 | 1301 | 1301 | 1303.2 | -1.56 | 0-4% | 3
208280 | 208452.2 | -16.7925 | 29.6511 | 782580.12 | 8141515.08 | 1300.4 | 1300.4 | 1303.7 | -1.71 | 0-4% | 1.9
208300 | 208472.2 | -16.7923 | 29.6509 | 782564.74 | 8141527.87 | 1299.9 | 1299.9 | 1304.2 | -1.63 | 0-4% | 1.2
208320 | 208492.3 | -16.7922 | 29.6508 | 782549.35 | 8141540.67 | 1300.1 | 1300.1 | 1304.6 | -2.04 | 0-4% | 0.8
208340 | 208512.3 | -16.7921 | 29.6506 | 782533.96 | 8141553.46 | 1299.5 | 1299.5 | 1304.7 | -2.18 | 0-4% | 1.2
208360 | 208532.3 | -16.792 | 29.6505 | 782518.57 | 8141566.25 | 1298.8 | 1298.8 | 1304.2 | -2.55 | 0-4% | 0.9
208380 | 208552.3 | -16.7919 | 29.6503 | 782503.19 | 8141579.05 | 1297.9 | 1297.9 | 1303 | -2.89 | 0-4% | 1.1
208400 | 208572.3 | -16.7918 | 29.6502 | 782487.8 | 8141591.84 | 1297.8 | 1297.8 | 1301.5 | -3.18 | 0-4% | 1.5
208420 | 208592.3 | -16.7917 | 29.65 | 782472.41 | 8141604.64 | 1297.7 | 1297.7 | 1300.2 | -3.72 | 0-4% | 1.4
208440 | 208612.3 | -16.7915 | 29.6499 | 782457.02 | 8141617.43 | 1296.8 | 1296.8 | 1299.2 | -3.67 | 0-4% | 1.1
208460 | 208632.3 | -16.7914 | 29.6497 | 782441.64 | 8141630.23 | 1295.9 | 1295.9 | 1298.5 | -3.63 | 0-4% | 0.7
208480 | 208652.3 | -16.7913 | 29.6496 | 782426.25 | 8141643.02 | 1294.6 | 1294.6 | 1296.6 | -3.36 | 0-4% | 1
208500 | 208672.4 | -16.7912 | 29.6494 | 782410.82 | 8141655.76 | 1293.6 | 1293.6 | 1295.6 | -3.61 | 0-4% | 1.3
208520 | 208692.4 | -16.7911 | 29.6493 | 782395.33 | 8141668.44 | 1292.7 | 1292.7 | 1295.6 | -4.08 | 4-6% | 0.9
208540 | 208712.4 | -16.791 | 29.6492 | 782379.85 | 8141681.11 | 1292.2 | 1292.2 | 1295.4 | -4.05 | 4-6% | 0.5
208560 | 208732.4 | -16.7909 | 29.649 | 782364.36 | 8141693.78 | 1291.6 | 1291.6 | 1295.3 | -3.98 | 0-4% | 0.1
208580 | 208752.4 | -16.7908 | 29.6489 | 782348.87 | 8141706.46 | 1291.2 | 1291.2 | 1295.2 | -3.68 | 0-4% | 0.8
208600 | 208772.4 | -16.7906 | 29.6487 | 782333.39 | 8141719.13 | 1290.6 | 1290.6 | 1294.6 | -3.08 | 0-4% | 1
208620 | 208792.4 | -16.7905 | 29.6486 | 782317.9 | 8141731.81 | 1289.5 | 1289.5 | 1293.9 | -2.63 | 0-4% | 0.8
208640 | 208812.4 | -16.7904 | 29.6484 | 782302.42 | 8141744.48 | 1288.7 | 1288.7 | 1294 | -2.91 | 0-4% | 0.5
208660 | 208832.4 | -16.7903 | 29.6483 | 782286.93 | 8141757.16 | 1288 | 1288 | 1293.3 | -3.04 | 0-4% | 0.3
208680 | 208852.5 | -16.7902 | 29.6481 | 782271.44 | 8141769.83 | 1287.3 | 1287.3 | 1292.3 | -3.31 | 0-4% | 0.4
208700 | 208872.5 | -16.7901 | 29.648 | 782255.96 | 8141782.51 | 1287.4 | 1287.4 | 1291.7 | -3.36 | 0-4% | 0.5
208720 | 208892.5 | -16.79 | 29.6478 | 782240.47 | 8141795.18 | 1287.4 | 1287.4 | 1291.3 | -3.17 | 0-4% | 0.8
208740 | 208912.5 | -16.7899 | 29.6477 | 782224.98 | 8141807.86 | 1286.4 | 1286.4 | 1290.9 | -3.15 | 0-4% | 1.4
208760 | 208932.5 | -16.7897 | 29.6475 | 782209.5 | 8141820.53 | 1285.5 | 1285.5 | 1289.7 | -3.14 | 0-4% | 0.3
208780 | 208952.5 | -16.7896 | 29.6474 | 782194.01 | 8141833.21 | 1284.6 | 1284.6 | 1288.5 | -3.17 | 0-4% | 0.4
208800 | 208972.5 | -16.7895 | 29.6472 | 782178.53 | 8141845.88 | 1283.9 | 1283.9 | 1287.2 | -3.62 | 0-4% | 0.3
208820 | 208992.5 | -16.7894 | 29.6471 | 782163.04 | 8141858.56 | 1283.1 | 1283.1 | 1286.4 | -3.94 | 0-4% | 0.2
208840 | 209012.6 | -16.7893 | 29.647 | 782147.55 | 8141871.23 | 1282.4 | 1282.4 | 1285.5 | -3.61 | 0-4% | 0
208860 | 209032.6 | -16.7892 | 29.6468 | 782132.07 | 8141883.9 | 1281.7 | 1281.7 | 1284.5 | -3.36 | 0-4% | 0.2
208880 | 209052.6 | -16.7891 | 29.6467 | 782116.58 | 8141896.58 | 1280.9 | 1280.9 | 1283.7 | -3.4 | 0-4% | 0.1
208900 | 209072.6 | -16.789 | 29.6465 | 782101.09 | 8141909.25 | 1280.2 | 1280.2 | 1282.4 | -3.24 | 0-4% | 0.2
208920 | 209092.6 | -16.7888 | 29.6464 | 782085.61 | 8141921.93 | 1279.5 | 1279.5 | 1281.6 | -3.29 | 0-4% | 0.5
208940 | 209112.6 | -16.7887 | 29.6462 | 782070.42 | 8141934.95 | 1279.1 | 1279.1 | 1280.9 | -3.29 | 0-4% | 0.5
208960 | 209132.6 | -16.7886 | 29.6461 | 782055.41 | 8141948.19 | 1278.8 | 1278.8 | 1280.5 | -3.27 | 0-4% | 0.8
208980 | 209152.6 | -16.7885 | 29.6459 | 782040.4 | 8141961.42 | 1277.8 | 1277.8 | 1279.9 | -3.22 | 0-4% | 1.3
209000 | 209172.6 | -16.7884 | 29.6458 | 782025.38 | 8141974.65 | 1277.4 | 1277.4 | 1278.9 | -3.1 | 0-4% | 0.8
209020 | 209192.6 | -16.7882 | 29.6457 | 782010.88 | 8141988.43 | 1276.6 | 1276.6 | 1278.2 | -3.07 | 0-4% | 0.8
209040 | 209212.6 | -16.7881 | 29.6455 | 781996.59 | 8142002.44 | 1275.8 | 1275.8 | 1277.5 | -3.29 | 0-4% | 0.7
209060 | 209232.6 | -16.788 | 29.6454 | 781982.3 | 8142016.45 | 1275.1 | 1275.1 | 1276.5 | -3.18 | 0-4% | 1.1
209080 | 209252.6 | -16.7879 | 29.6453 | 781968.01 | 8142030.45 | 1274.5 | 1274.5 | 1275.2 | -3.06 | 0-4% | 1
209100 | 209272.6 | -16.7877 | 29.6451 | 781953.72 | 8142044.46 | 1274 | 1274 | 1274.4 | -3.45 | 0-4% | 0.9
209120 | 209292.7 | -16.7876 | 29.645 | 781939.42 | 8142058.47 | 1273.4 | 1273.4 | 1274 | -3.21 | 0-4% | 0.9
209140 | 209312.7 | -16.7875 | 29.6448 | 781925.13 | 8142072.48 | 1272.6 | 1272.6 | 1274 | -2.85 | 0-4% | 1
209160 | 209332.7 | -16.7874 | 29.6447 | 781910.84 | 8142086.49 | 1272.4 | 1272.4 | 1274 | -2.52 | 0-4% | 1.7
209180 | 209352.7 | -16.7872 | 29.6446 | 781896.49 | 8142100.44 | 1271.7 | 1271.7 | 1274 | -2.21 | 0-4% | 1.6
209200 | 209372.7 | -16.7871 | 29.6444 | 781881.77 | 8142113.99 | 1270.5 | 1270.5 | 1274 | -1.77 | 0-4% | 0.9
209220 | 209392.7 | -16.787 | 29.6443 | 781867.04 | 8142127.53 | 1270.1 | 1270.1 | 1274 | -1.1 | 0-4% | 0.9 | Bridge (in map data)
209240 | 209412.7 | -16.7869 | 29.6442 | 781852.31 | 8142141.08 | 1270.1 | 1269.9 | 1274.4 | -0.73 | 0-4% | 0.6 | Bridge (in map data)
209260 | 209432.7 | -16.7868 | 29.644 | 781838.04 | 8142155.11 | 1270.1 | 1269.7 | 1275 | 0.06 | 0-4% | 0.3 | Bridge (in map data)
209280 | 209452.7 | -16.7866 | 29.6439 | 781823.6 | 8142168.96 | 1270.1 | 1270.1 | 1275.5 | 0.49 | 0-4% | 1.6 | Bridge (in map data)
209300 | 209472.7 | -16.7865 | 29.6437 | 781809.16 | 8142182.81 | 1270.4 | 1270.4 | 1276 | 1.79 | 0-4% | 2.8
209320 | 209492.7 | -16.7864 | 29.6436 | 781794.71 | 8142196.66 | 1271.2 | 1271.2 | 1275 | 2.21 | 0-4% | 2.4
209340 | 209512.8 | -16.7863 | 29.6435 | 781780.27 | 8142210.51 | 1271.1 | 1271.1 | 1274 | 2.9 | 0-4% | 3.1
209360 | 209532.8 | -16.7861 | 29.6433 | 781765.82 | 8142224.36 | 1272.5 | 1272.5 | 1274.4 | 3.34 | 0-4% | 3.1
209380 | 209552.8 | -16.786 | 29.6432 | 781751.38 | 8142238.21 | 1272.7 | 1272.7 | 1275.5 | 3.46 | 0-4% | 3.9
209400 | 209572.8 | -16.7859 | 29.6431 | 781736.94 | 8142252.06 | 1274.1 | 1274.1 | 1277.4 | 3.74 | 0-4% | 3.8
209420 | 209592.8 | -16.7858 | 29.6429 | 781722.5 | 8142265.92 | 1274.6 | 1274.6 | 1279.1 | 3.78 | 0-4% | 3.8
209440 | 209612.8 | -16.7857 | 29.6428 | 781708.05 | 8142279.77 | 1275.9 | 1275.9 | 1279.1 | 3.9 | 0-4% | 3.4
209460 | 209632.8 | -16.7855 | 29.6426 | 781693.61 | 8142293.62 | 1276.8 | 1276.8 | 1278.6 | 3.35 | 0-4% | 2.8
209480 | 209652.8 | -16.7854 | 29.6425 | 781679.17 | 8142307.48 | 1277 | 1277 | 1279.1 | 3.66 | 0-4% | 3.7
209500 | 209672.9 | -16.7853 | 29.6424 | 781664.75 | 8142321.35 | 1277.9 | 1277.9 | 1280 | 3.77 | 0-4% | 3.4
209520 | 209692.9 | -16.7852 | 29.6422 | 781650.34 | 8142335.24 | 1278.7 | 1278.7 | 1280.9 | 3.79 | 0-4% | 2.8
209540 | 209712.9 | -16.785 | 29.6421 | 781635.93 | 8142349.12 | 1278.9 | 1278.9 | 1281.8 | 3.37 | 0-4% | 3.1
209560 | 209732.9 | -16.7849 | 29.642 | 781621.52 | 8142363 | 1279.2 | 1279.2 | 1282.2 | 3.43 | 0-4% | 1.8
209580 | 209752.9 | -16.7848 | 29.6418 | 781607.1 | 8142376.89 | 1280 | 1280 | 1282.6 | 3.91 | 0-4% | 2
209600 | 209772.9 | -16.7847 | 29.6417 | 781592.69 | 8142390.77 | 1281.6 | 1281.6 | 1283.4 | 3.74 | 0-4% | 1.4
209620 | 209792.9 | -16.7845 | 29.6416 | 781578.28 | 8142404.66 | 1282.1 | 1282.1 | 1284.3 | 3.98 | 0-4% | 0.6
209640 | 209812.9 | -16.7844 | 29.6414 | 781563.87 | 8142418.54 | 1282.6 | 1282.6 | 1285 | 4.33 | 4-6% | 0.1
209660 | 209832.9 | -16.7843 | 29.6413 | 781549.46 | 8142432.42 | 1283.6 | 1283.6 | 1285.2 | 4.75 | 4-6% | 0.3
209680 | 209853 | -16.7842 | 29.6411 | 781535.04 | 8142446.31 | 1284.8 | 1284.8 | 1286.8 | 4.62 | 4-6% | 0.5
209700 | 209873 | -16.784 | 29.641 | 781520.63 | 8142460.19 | 1285.4 | 1285.4 | 1288.6 | 4.03 | 4-6% | 1
209720 | 209893 | -16.7839 | 29.6409 | 781506.09 | 8142473.94 | 1286.7 | 1286.7 | 1289.4 | 3.93 | 0-4% | 0.9
209740 | 209913 | -16.7838 | 29.6407 | 781491.54 | 8142487.68 | 1287.6 | 1287.6 | 1289.9 | 3.81 | 0-4% | 1.1
209760 | 209933 | -16.7837 | 29.6406 | 781476.99 | 8142501.41 | 1288.7 | 1288.7 | 1290.2 | 3.79 | 0-4% | 1
209780 | 209953 | -16.7836 | 29.6405 | 781462.44 | 8142515.15 | 1289.2 | 1289.2 | 1290.8 | 3.46 | 0-4% | 1.5
209800 | 209973 | -16.7834 | 29.6403 | 781448.03 | 8142529.04 | 1289.7 | 1289.7 | 1291.3 | 3.17 | 0-4% | 1.6
209820 | 209993 | -16.7833 | 29.6402 | 781433.75 | 8142543.06 | 1290 | 1290 | 1291.8 | 2.47 | 0-4% | 1.9
209840 | 210013 | -16.7832 | 29.64 | 781419.47 | 8142557.07 | 1290.3 | 1290.3 | 1292.7 | 1.83 | 0-4% | 2.2
209860 | 210033.1 | -16.7831 | 29.6399 | 781405.19 | 8142571.09 | 1291.2 | 1291.2 | 1293.6 | 1.17 | 0-4% | 1.8
209880 | 210053.1 | -16.7829 | 29.6398 | 781390.9 | 8142585.11 | 1291.7 | 1291.7 | 1294.6 | 0.62 | 0-4% | 2.3
209900 | 210073.1 | -16.7828 | 29.6396 | 781376.62 | 8142599.13 | 1291.7 | 1291.7 | 1294.9 | 0.51 | 0-4% | 2.7
209920 | 210093.1 | -16.7827 | 29.6395 | 781362.34 | 8142613.15 | 1291.6 | 1291.6 | 1294.6 | 0.53 | 0-4% | 3.9
209940 | 210113.1 | -16.7826 | 29.6394 | 781348.06 | 8142627.17 | 1291.2 | 1291.2 | 1294.3 | 0.01 | 0-4% | 3
209960 | 210133.1 | -16.7824 | 29.6392 | 781333.78 | 8142641.19 | 1291.1 | 1291.1 | 1293.8 | -1.13 | 0-4% | 3.1
209980 | 210153.1 | -16.7823 | 29.6391 | 781318.85 | 8142654.5 | 1290.5 | 1290.5 | 1293.6 | -1.98 | 0-4% | 2.9
210000 | 210173.1 | -16.7822 | 29.6389 | 781303.74 | 8142667.62 | 1290.7 | 1290.7 | 1293.7 | -2.61 | 0-4% | 2.4
210020 | 210193.1 | -16.7821 | 29.6388 | 781288.62 | 8142680.73 | 1291 | 1291 | 1293.8 | -3.03 | 0-4% | 2.1
210040 | 210213.1 | -16.782 | 29.6387 | 781273.36 | 8142693.67 | 1290.3 | 1290.3 | 1292.1 | -2.99 | 0-4% | 1.7
210060 | 210233.1 | -16.7819 | 29.6385 | 781258.02 | 8142706.53 | 1289 | 1289 | 1289.8 | -3.12 | 0-4% | 1.4
210080 | 210253.1 | -16.7817 | 29.6384 | 781242.55 | 8142719.21 | 1287.8 | 1287.8 | 1288 | -3.35 | 0-4% | 0.7
210100 | 210273.1 | -16.7816 | 29.6382 | 781226.5 | 8142731.16 | 1286.5 | 1286.5 | 1286.8 | -3.36 | 0-4% | 0.9
210120 | 210293.1 | -16.7815 | 29.6381 | 781210.45 | 8142743.12 | 1285.6 | 1285.6 | 1286 | -3.8 | 0-4% | 1.1
210140 | 210313.1 | -16.7814 | 29.6379 | 781193.87 | 8142754.3 | 1285.3 | 1285.3 | 1286 | -3.85 | 0-4% | 2
210160 | 210333.1 | -16.7813 | 29.6377 | 781177.07 | 8142765.18 | 1284.8 | 1284.8 | 1286.2 | -3.22 | 0-4% | 2.5
210180 | 210353.1 | -16.7812 | 29.6376 | 781160.25 | 8142776.03 | 1283.8 | 1283.8 | 1286 | -2.95 | 0-4% | 2.1
210200 | 210373.1 | -16.7811 | 29.6374 | 781143.03 | 8142786.22 | 1284 | 1284 | 1285.7 | -2.69 | 0-4% | 1.2
210220 | 210393.1 | -16.7811 | 29.6373 | 781125.81 | 8142796.4 | 1283.4 | 1283.4 | 1285.4 | -2.31 | 0-4% | 1.1
210240 | 210413 | -16.781 | 29.6371 | 781108.58 | 8142806.59 | 1282.6 | 1282.6 | 1285 | -1.97 | 0-4% | 2.1
210260 | 210433 | -16.7809 | 29.6369 | 781090.75 | 8142815.61 | 1282.5 | 1282.5 | 1284.4 | -1.39 | 0-4% | 2.6
210280 | 210452.9 | -16.7808 | 29.6368 | 781072.55 | 8142823.94 | 1281.9 | 1281.9 | 1283.9 | -0.37 | 0-4% | 1.8
210300 | 210472.9 | -16.7807 | 29.6366 | 781054.17 | 8142831.84 | 1281.1 | 1281.1 | 1283.4 | 0.01 | 0-4% | 1.2
210320 | 210492.9 | -16.7807 | 29.6364 | 781035.49 | 8142838.99 | 1280.9 | 1280.9 | 1282.5 | 0.75 | 0-4% | 0.7
210340 | 210512.9 | -16.7806 | 29.6362 | 781016.8 | 8142846.14 | 1281.3 | 1281.3 | 1282.1 | 1.61 | 0-4% | 0.9
210360 | 210532.9 | -16.7806 | 29.6361 | 780998.11 | 8142853.3 | 1282.1 | 1282.1 | 1283.4 | 2.06 | 0-4% | 0.9
210380 | 210552.9 | -16.7805 | 29.6359 | 780979.42 | 8142860.45 | 1283 | 1283 | 1284.7 | 2.91 | 0-4% | 1.1
210400 | 210572.9 | -16.7804 | 29.6357 | 780960.63 | 8142867.31 | 1284 | 1284 | 1285.9 | 3.86 | 0-4% | 1.7
210420 | 210592.9 | -16.7804 | 29.6355 | 780941.48 | 8142873.11 | 1284.9 | 1284.9 | 1286.8 | 4.78 | 4-6% | 1.9
210440 | 210612.9 | -16.7803 | 29.6353 | 780922.33 | 8142878.92 | 1285.8 | 1285.8 | 1287.8 | 4.87 | 4-6% | 2.3
210460 | 210632.9 | -16.7803 | 29.6352 | 780903.11 | 8142884.48 | 1286.6 | 1286.6 | 1288.8 | 4.97 | 4-6% | 2.9
210480 | 210652.9 | -16.7802 | 29.635 | 780883.62 | 8142889.01 | 1287.7 | 1287.7 | 1289.8 | 5.21 | 4-6% | 2.7
210500 | 210672.9 | -16.7802 | 29.6348 | 780864.13 | 8142893.55 | 1288.9 | 1288.9 | 1291 | 5.27 | 4-6% | 2.2
210520 | 210692.9 | -16.7802 | 29.6346 | 780844.65 | 8142898.14 | 1290.5 | 1290.5 | 1292.6 | 5.17 | 4-6% | 1.8
210540 | 210712.9 | -16.7801 | 29.6344 | 780825.21 | 8142902.9 | 1291.1 | 1291.1 | 1293.1 | 5.11 | 4-6% | 2
210560 | 210732.9 | -16.7801 | 29.6342 | 780805.78 | 8142907.66 | 1292 | 1292 | 1293.7 | 4.69 | 4-6% | 1.6
210580 | 210752.9 | -16.78 | 29.6341 | 780786.34 | 8142912.42 | 1293.5 | 1293.5 | 1294.8 | 4.3 | 4-6% | 1.8
210600 | 210773 | -16.78 | 29.6339 | 780766.9 | 8142917.19 | 1294.5 | 1294.5 | 1296 | 4.23 | 4-6% | 2.1
210620 | 210793 | -16.78 | 29.6337 | 780747.47 | 8142921.95 | 1295.3 | 1295.3 | 1296.8 | 3.8 | 0-4% | 2
210640 | 210813 | -16.7799 | 29.6335 | 780728.03 | 8142926.71 | 1296 | 1296 | 1297.6 | 3.82 | 0-4% | 2
210660 | 210833 | -16.7799 | 29.6333 | 780708.66 | 8142931.74 | 1296 | 1296 | 1298.4 | 3.76 | 0-4% | 2.5
210680 | 210853 | -16.7798 | 29.6332 | 780689.29 | 8142936.77 | 1296.3 | 1296.3 | 1299.3 | 3.3 | 0-4% | 2.5
210700 | 210873 | -16.7798 | 29.633 | 780669.92 | 8142941.79 | 1297.3 | 1297.3 | 1300.3 | 3.25 | 0-4% | 2.2
210720 | 210893 | -16.7798 | 29.6328 | 780650.55 | 8142946.82 | 1298.1 | 1298.1 | 1301.1 | 3.51 | 0-4% | 2.3
210740 | 210913 | -16.7797 | 29.6326 | 780631.37 | 8142952.44 | 1298.7 | 1298.7 | 1301.6 | 3.45 | 0-4% | 2.7
210760 | 210933 | -16.7796 | 29.6324 | 780612.6 | 8142959.38 | 1299.5 | 1299.5 | 1302.4 | 3.43 | 0-4% | 3.3
210780 | 210953 | -16.7796 | 29.6323 | 780593.83 | 8142966.32 | 1300.1 | 1300.1 | 1303.8 | 3.65 | 0-4% | 3.9
210800 | 210972.9 | -16.7795 | 29.6321 | 780575.27 | 8142973.81 | 1301 | 1301 | 1305.2 | 2.94 | 0-4% | 2.7
210820 | 210992.9 | -16.7795 | 29.6319 | 780556.81 | 8142981.52 | 1302.3 | 1302.3 | 1305.8 | 2.38 | 0-4% | 1.7
210840 | 211012.9 | -16.7794 | 29.6317 | 780538.98 | 8142990.57 | 1302.9 | 1302.9 | 1306 | 2.22 | 0-4% | 2.5
210860 | 211032.9 | -16.7793 | 29.6316 | 780521.34 | 8143000.02 | 1302.9 | 1302.9 | 1306.1 | 1.73 | 0-4% | 3.7
210880 | 211052.9 | -16.7792 | 29.6314 | 780503.69 | 8143009.46 | 1303.6 | 1303.6 | 1306.4 | 1.26 | 0-4% | 2.8
210900 | 211072.8 | -16.7791 | 29.6312 | 780486.09 | 8143018.97 | 1303.2 | 1303.2 | 1306.6 | 1.01 | 0-4% | 2.2
210920 | 211092.8 | -16.779 | 29.6311 | 780469.39 | 8143030 | 1302.9 | 1302.9 | 1306.4 | 0.44 | 0-4% | 2.5
210940 | 211112.8 | -16.7789 | 29.6309 | 780452.7 | 8143041.03 | 1303.2 | 1303.2 | 1306.2 | 0.06 | 0-4% | 1.9
210960 | 211132.8 | -16.7788 | 29.6308 | 780436 | 8143052.07 | 1303 | 1303 | 1306 | 0.26 | 0-4% | 2
210980 | 211152.8 | -16.7787 | 29.6306 | 780419.6 | 8143063.52 | 1302.6 | 1302.6 | 1305.8 | 0.18 | 0-4% | 3
211000 | 211172.8 | -16.7786 | 29.6305 | 780403.52 | 8143075.43 | 1303 | 1303 | 1305.6 | 0.87 | 0-4% | 2.7
211020 | 211192.8 | -16.7785 | 29.6303 | 780387.7 | 8143087.67 | 1303.2 | 1303.2 | 1305.4 | 1.24 | 0-4% | 1.9
211040 | 211212.8 | -16.7784 | 29.6302 | 780372.68 | 8143100.89 | 1303 | 1303 | 1305.6 | 1.43 | 0-4% | 1.7
211060 | 211232.8 | -16.7783 | 29.63 | 780357.96 | 8143114.43 | 1303.4 | 1303.4 | 1306.4 | 1.97 | 0-4% | 1.7
211080 | 211252.8 | -16.7782 | 29.6299 | 780343.85 | 8143128.62 | 1303.9 | 1303.9 | 1307.2 | 2.51 | 0-4% | 2.1
211100 | 211272.8 | -16.778 | 29.6298 | 780329.74 | 8143142.81 | 1304.9 | 1304.9 | 1307.5 | 2.45 | 0-4% | 0.9
211120 | 211292.8 | -16.7779 | 29.6296 | 780315.62 | 8143156.99 | 1305.3 | 1305.3 | 1308.1 | 2.78 | 0-4% | 0.6
211140 | 211312.8 | -16.7778 | 29.6295 | 780301.58 | 8143171.25 | 1306 | 1306 | 1308.7 | 3.17 | 0-4% | 1.2
211160 | 211332.8 | -16.7776 | 29.6294 | 780287.65 | 8143185.62 | 1306.9 | 1306.9 | 1309.2 | 3.02 | 0-4% | 1
211180 | 211352.8 | -16.7775 | 29.6292 | 780273.72 | 8143199.99 | 1307.6 | 1307.6 | 1309.4 | 2.45 | 0-4% | 0.9
211200 | 211372.8 | -16.7774 | 29.6291 | 780259.8 | 8143214.36 | 1307.9 | 1307.9 | 1309.9 | 1.77 | 0-4% | 0.9
211220 | 211392.8 | -16.7773 | 29.629 | 780245.87 | 8143228.73 | 1308.7 | 1308.7 | 1310.1 | 1.76 | 0-4% | 1
211240 | 211412.9 | -16.7771 | 29.6288 | 780231.95 | 8143243.1 | 1309.4 | 1309.4 | 1310.1 | 1.3 | 0-4% | 0.8
211260 | 211432.9 | -16.777 | 29.6287 | 780218.02 | 8143257.47 | 1309.4 | 1309.4 | 1310.4 | 0.9 | 0-4% | 0.4
211280 | 211452.9 | -16.7769 | 29.6286 | 780204.1 | 8143271.85 | 1308.8 | 1308.8 | 1310.8 | 0.49 | 0-4% | 1.8
211300 | 211472.9 | -16.7767 | 29.6284 | 780190.17 | 8143286.22 | 1308.5 | 1308.5 | 1311.4 | 1.39 | 0-4% | 2.3
211320 | 211492.9 | -16.7766 | 29.6283 | 780176.25 | 8143300.59 | 1308.9 | 1308.9 | 1311.9 | 0.94 | 0-4% | 1
211340 | 211512.9 | -16.7765 | 29.6282 | 780162.32 | 8143314.96 | 1308.6 | 1308.6 | 1312 | 0.58 | 0-4% | 0.7
211360 | 211532.9 | -16.7764 | 29.628 | 780148.41 | 8143329.35 | 1308.7 | 1308.7 | 1312.3 | 0.17 | 0-4% | 1.4
211380 | 211552.9 | -16.7762 | 29.6279 | 780134.51 | 8143343.74 | 1308.6 | 1308.6 | 1313.1 | 0.91 | 0-4% | 3
211400 | 211572.9 | -16.7761 | 29.6278 | 780120.61 | 8143358.14 | 1310.7 | 1310.7 | 1314 | 1.8 | 0-4% | 2.5
211420 | 211593 | -16.776 | 29.6276 | 780106.71 | 8143372.53 | 1310.6 | 1310.6 | 1315 | 2.11 | 0-4% | 1.5
211440 | 211613 | -16.7758 | 29.6275 | 780092.81 | 8143386.93 | 1310.5 | 1310.5 | 1314.7 | 2.03 | 0-4% | 0.5
211460 | 211633 | -16.7757 | 29.6274 | 780078.9 | 8143401.32 | 1309.8 | 1309.8 | 1314.1 | 2.31 | 0-4% | 1.1
211480 | 211653 | -16.7756 | 29.6272 | 780064.76 | 8143415.48 | 1310.6 | 1310.6 | 1313.7 | 2.67 | 0-4% | 0.6
211500 | 211673 | -16.7755 | 29.6271 | 780050.62 | 8143429.63 | 1312.1 | 1312.1 | 1313.8 | 1.72 | 0-4% | 0.7
211520 | 211693 | -16.7753 | 29.627 | 780036.48 | 8143443.79 | 1313.1 | 1313.1 | 1314.3 | 1.98 | 0-4% | 1.4
211540 | 211713 | -16.7752 | 29.6268 | 780022.33 | 8143457.95 | 1312.7 | 1312.7 | 1314.7 | 2.03 | 0-4% | 1.6
211560 | 211733 | -16.7751 | 29.6267 | 780008.19 | 8143472.11 | 1313.3 | 1313.3 | 1315.4 | 2.57 | 0-4% | 0.9
211580 | 211753 | -16.775 | 29.6266 | 779995.06 | 8143487.19 | 1313.9 | 1313.9 | 1315.8 | 2.27 | 0-4% | 2.3
211600 | 211773 | -16.7748 | 29.6265 | 779982.2 | 8143502.53 | 1314.2 | 1314.2 | 1316.4 | 1.9 | 0-4% | 2.4
211620 | 211793 | -16.7747 | 29.6263 | 779969.67 | 8143518.12 | 1314.6 | 1314.6 | 1317.4 | 1.71 | 0-4% | 3
211640 | 211813 | -16.7745 | 29.6262 | 779957.27 | 8143533.83 | 1314.6 | 1314.6 | 1318.3 | 1.95 | 0-4% | 3
211660 | 211833 | -16.7744 | 29.6261 | 779945.38 | 8143549.9 | 1314.9 | 1314.9 | 1318.9 | 2.09 | 0-4% | 1.7
211680 | 211853 | -16.7742 | 29.626 | 779934.45 | 8143566.67 | 1315.2 | 1315.2 | 1318.8 | 2.06 | 0-4% | 1.9
211700 | 211873 | -16.7741 | 29.6259 | 779923.52 | 8143583.43 | 1315.9 | 1315.9 | 1318.5 | 1.97 | 0-4% | 1.5
211720 | 211893.1 | -16.7739 | 29.6258 | 779913.26 | 8143600.61 | 1316.5 | 1316.5 | 1318.5 | 2.13 | 0-4% | 1.4
211740 | 211913.1 | -16.7738 | 29.6257 | 779903.08 | 8143617.84 | 1316.6 | 1316.6 | 1319 | 2.67 | 0-4% | 1.6
211760 | 211933.1 | -16.7736 | 29.6256 | 779892.76 | 8143634.98 | 1317.5 | 1317.5 | 1319.8 | 2.66 | 0-4% | 1.2
211780 | 211953.1 | -16.7735 | 29.6255 | 779883.42 | 8143652.65 | 1318 | 1318 | 1320.7 | 2.51 | 0-4% | 1
211800 | 211973 | -16.7733 | 29.6254 | 779874.93 | 8143670.77 | 1318.1 | 1318.1 | 1322.1 | 2.45 | 0-4% | 0.8
211820 | 211993 | -16.7731 | 29.6254 | 779867.2 | 8143689.23 | 1318.8 | 1318.8 | 1323.2 | 2.43 | 0-4% | 0.7
211840 | 212013 | -16.773 | 29.6253 | 779858.99 | 8143707.48 | 1319.9 | 1319.9 | 1324.2 | 2.55 | 0-4% | 0.8
211860 | 212032.9 | -16.7728 | 29.6252 | 779852.67 | 8143726.43 | 1320.3 | 1320.3 | 1324.3 | 2.14 | 0-4% | 1
211880 | 212052.9 | -16.7726 | 29.6252 | 779846.39 | 8143745.43 | 1320.2 | 1320.2 | 1323.9 | 1.71 | 0-4% | 2.3
211900 | 212072.9 | -16.7725 | 29.6251 | 779840.36 | 8143764.51 | 1320.8 | 1320.8 | 1323.8 | 1.22 | 0-4% | 2.8
211920 | 212092.8 | -16.7723 | 29.625 | 779834.72 | 8143783.71 | 1321.4 | 1321.4 | 1324.7 | 0.19 | 0-4% | 2.5
211940 | 212112.8 | -16.7721 | 29.625 | 779829.64 | 8143803.07 | 1321.7 | 1321.7 | 1326.1 | -0.98 | 0-4% | 2.3
211960 | 212132.6 | -16.7719 | 29.625 | 779826.1 | 8143822.64 | 1321.8 | 1321.8 | 1326.2 | -1.11 | 0-4% | 2
211980 | 212152.5 | -16.7718 | 29.6249 | 779824.11 | 8143842.52 | 1321.4 | 1321.4 | 1325.3 | -0.91 | 0-4% | 2
212000 | 212172.5 | -16.7716 | 29.6249 | 779820.85 | 8143862.26 | 1320.5 | 1320.5 | 1323.5 | -0.96 | 0-4% | 2.5
212020 | 212192.5 | -16.7714 | 29.6249 | 779817.42 | 8143881.98 | 1319.2 | 1319.2 | 1322.6 | -1.55 | 0-4% | 2.7
212040 | 212212.5 | -16.7712 | 29.6248 | 779814.39 | 8143901.74 | 1318 | 1318 | 1322.1 | -2.05 | 0-4% | 1.6
212060 | 212232.5 | -16.7711 | 29.6248 | 779812.67 | 8143921.68 | 1318 | 1318 | 1320.9 | -2.44 | 0-4% | 1.3
212080 | 212252.5 | -16.7709 | 29.6248 | 779810.95 | 8143941.62 | 1318.4 | 1318.4 | 1320.4 | -2.42 | 0-4% | 0.8
212100 | 212272.5 | -16.7707 | 29.6248 | 779809.84 | 8143961.6 | 1318.9 | 1318.9 | 1320.3 | -2.31 | 0-4% | 0.6
212120 | 212292.5 | -16.7705 | 29.6248 | 779809.01 | 8143981.59 | 1318.3 | 1318.3 | 1320.8 | -2.33 | 0-4% | 0.2
212140 | 212312.4 | -16.7703 | 29.6248 | 779807.31 | 8144001.51 | 1317.6 | 1317.6 | 1320.5 | -2.26 | 0-4% | 0.3
212160 | 212332.3 | -16.7702 | 29.6247 | 779806.4 | 8144021.41 | 1316.9 | 1316.9 | 1319.5 | -2.87 | 0-4% | 0.1
212180 | 212352.3 | -16.77 | 29.6247 | 779807.45 | 8144041.39 | 1316.6 | 1316.6 | 1318.2 | -3.69 | 0-4% | 0.4
212200 | 212372.3 | -16.7698 | 29.6248 | 779808.5 | 8144061.38 | 1315.9 | 1315.9 | 1317.3 | -4.66 | 4-6% | 0.6
212220 | 212392.3 | -16.7696 | 29.6248 | 779809.55 | 8144081.36 | 1314.6 | 1314.6 | 1317 | -5.03 | 4-6% | 0.2
212240 | 212412.3 | -16.7694 | 29.6248 | 779810.55 | 8144101.35 | 1313.5 | 1313.5 | 1316.6 | -5.12 | 4-6% | 0.1
212260 | 212432.4 | -16.7692 | 29.6248 | 779811.15 | 8144121.35 | 1312.3 | 1312.3 | 1315.8 | -5.16 | 4-6% | 0.4
212280 | 212452.4 | -16.7691 | 29.6248 | 779811.75 | 8144141.35 | 1311 | 1311 | 1314 | -5.31 | 4-6% | 0.6
212300 | 212472.4 | -16.7689 | 29.6248 | 779812.35 | 8144161.35 | 1309.6 | 1309.6 | 1311.4 | -5.13 | 4-6% | 0.6
212320 | 212492.4 | -16.7687 | 29.6248 | 779812.96 | 8144181.36 | 1308.2 | 1308.2 | 1309.1 | -4.46 | 4-6% | 1
212340 | 212512.4 | -16.7685 | 29.6248 | 779813.56 | 8144201.36 | 1307.4 | 1307.4 | 1308.5 | -3.79 | 0-4% | 0.6
212360 | 212532.4 | -16.7683 | 29.6248 | 779814.16 | 8144221.36 | 1306.6 | 1306.6 | 1308.7 | -2.94 | 0-4% | 0.9
212380 | 212552.4 | -16.7682 | 29.6248 | 779814.77 | 8144241.36 | 1306 | 1306 | 1309.2 | -1.73 | 0-4% | 1.1
212400 | 212572.4 | -16.768 | 29.6248 | 779815.37 | 8144261.37 | 1305.6 | 1305.6 | 1308.7 | -0.21 | 0-4% | 1.5
212420 | 212592.4 | -16.7678 | 29.6248 | 779815.97 | 8144281.37 | 1305.6 | 1305.6 | 1308.8 | 0.41 | 0-4% | 1.3
212440 | 212612.5 | -16.7676 | 29.6248 | 779816.57 | 8144301.37 | 1305.9 | 1305.9 | 1309.3 | 1.15 | 0-4% | 1.1
212460 | 212632.5 | -16.7674 | 29.6248 | 779817.18 | 8144321.37 | 1306.4 | 1306.4 | 1309.8 | 2.23 | 0-4% | 1
212480 | 212652.5 | -16.7673 | 29.6248 | 779817.78 | 8144341.38 | 1307.5 | 1307.5 | 1310.4 | 3.04 | 0-4% | 1.2
212500 | 212672.5 | -16.7671 | 29.6248 | 779818.39 | 8144361.38 | 1309.1 | 1309.1 | 1311 | 3.67 | 0-4% | 1.7
212520 | 212692.5 | -16.7669 | 29.6248 | 779819.06 | 8144381.38 | 1309 | 1309 | 1310.6 | 4.12 | 4-6% | 0.9
212540 | 212712.5 | -16.7667 | 29.6248 | 779819.72 | 8144401.38 | 1309.7 | 1309.7 | 1310.6 | 4.21 | 4-6% | 1.1
212560 | 212732.5 | -16.7665 | 29.6248 | 779820.39 | 8144421.38 | 1311.1 | 1311.1 | 1311.2 | 4.04 | 4-6% | 2.5
212580 | 212752.5 | -16.7664 | 29.6248 | 779821.05 | 8144441.38 | 1312.1 | 1312.1 | 1312.4 | 3.45 | 0-4% | 3.1
212600 | 212772.5 | -16.7662 | 29.6248 | 779821.72 | 8144461.38 | 1313 | 1313 | 1313.4 | 2.76 | 0-4% | 3.5
212620 | 212792.6 | -16.766 | 29.6248 | 779822.38 | 8144481.38 | 1313.9 | 1313.9 | 1314.1 | 2.98 | 0-4% | 3.6
212640 | 212812.6 | -16.7658 | 29.6248 | 779823.05 | 8144501.38 | 1314.3 | 1314.3 | 1315.3 | 2.92 | 0-4% | 3.4
212660 | 212832.6 | -16.7656 | 29.6248 | 779823.71 | 8144521.38 | 1314.5 | 1314.5 | 1316.1 | 2.16 | 0-4% | 3.2
212680 | 212852.6 | -16.7655 | 29.6248 | 779824.37 | 8144541.38 | 1314.4 | 1314.4 | 1316.1 | 1.54 | 0-4% | 3
212700 | 212872.6 | -16.7653 | 29.6248 | 779825.04 | 8144561.38 | 1314.7 | 1314.7 | 1316.1 | 1.34 | 0-4% | 2.8
212720 | 212892.6 | -16.7651 | 29.6249 | 779825.7 | 8144581.38 | 1315 | 1315 | 1315.7 | 0.71 | 0-4% | 2.9
212740 | 212912.6 | -16.7649 | 29.6249 | 779826.37 | 8144601.38 | 1315.5 | 1315.5 | 1314.4 | 0.12 | 0-4% | 3.3
212760 | 212932.6 | -16.7647 | 29.6249 | 779827.08 | 8144621.38 | 1315.4 | 1315.4 | 1314.5 | 0.03 | 0-4% | 3
212780 | 212952.6 | -16.7646 | 29.6249 | 779827.89 | 8144641.37 | 1315.1 | 1315.1 | 1315.2 | 0.03 | 0-4% | 2.6
212800 | 212972.7 | -16.7644 | 29.6249 | 779828.7 | 8144661.37 | 1315.7 | 1315.7 | 1316.5 | -0.15 | 0-4% | 2.6
212820 | 212992.7 | -16.7642 | 29.6249 | 779829.51 | 8144681.36 | 1315.3 | 1315.3 | 1317.8 | -0.1 | 0-4% | 2.2
212840 | 213012.7 | -16.764 | 29.6249 | 779830.32 | 8144701.36 | 1314.5 | 1314.5 | 1318.8 | -0.31 | 0-4% | 1.7
212860 | 213032.7 | -16.7638 | 29.6249 | 779831.13 | 8144721.35 | 1314.6 | 1314.6 | 1317.5 | -0.42 | 0-4% | 0.8
212880 | 213052.7 | -16.7636 | 29.6249 | 779831.94 | 8144741.35 | 1314.5 | 1314.5 | 1316.6 | -0.37 | 0-4% | 0.7
212900 | 213072.7 | -16.7635 | 29.6249 | 779832.75 | 8144761.34 | 1314.4 | 1314.4 | 1316 | -0.61 | 0-4% | 0.9
212920 | 213092.7 | -16.7633 | 29.6249 | 779833.56 | 8144781.34 | 1314.8 | 1314.8 | 1315.3 | -0.26 | 0-4% | 0.2
212940 | 213112.7 | -16.7631 | 29.6249 | 779834.37 | 8144801.33 | 1314.9 | 1314.9 | 1315.3 | 0.53 | 0-4% | 0.4
212960 | 213132.7 | -16.7629 | 29.6249 | 779835.18 | 8144821.33 | 1314.6 | 1314.6 | 1315.8 | 0.75 | 0-4% | 0.1
212980 | 213152.8 | -16.7627 | 29.6249 | 779835.99 | 8144841.32 | 1314.4 | 1314.4 | 1316.4 | 0.67 | 0-4% | 0.4
213000 | 213172.8 | -16.7626 | 29.6249 | 779836.8 | 8144861.32 | 1314.4 | 1314.4 | 1316.8 | 0.93 | 0-4% | 0.7
213020 | 213192.8 | -16.7624 | 29.6249 | 779837.53 | 8144881.32 | 1314.8 | 1314.8 | 1316.8 | 0.94 | 0-4% | 1.2
213040 | 213212.8 | -16.7622 | 29.6249 | 779838.23 | 8144901.32 | 1315.6 | 1315.6 | 1316.8 | 1.06 | 0-4% | 1.8
213060 | 213232.8 | -16.762 | 29.6249 | 779838.93 | 8144921.32 | 1316.1 | 1316.1 | 1316.9 | 1.45 | 0-4% | 2.1
213080 | 213252.8 | -16.7618 | 29.6249 | 779839.63 | 8144941.31 | 1315.8 | 1315.8 | 1317.3 | 1.77 | 0-4% | 1.6
213100 | 213272.8 | -16.7617 | 29.6249 | 779840.33 | 8144961.31 | 1316.2 | 1316.2 | 1318.3 | 1.9 | 0-4% | 1.5
213120 | 213292.8 | -16.7615 | 29.6249 | 779841.03 | 8144981.31 | 1316.7 | 1316.7 | 1319.1 | 1.63 | 0-4% | 1.5
213140 | 213312.8 | -16.7613 | 29.625 | 779841.73 | 8145001.31 | 1317 | 1317 | 1319.3 | 1.03 | 0-4% | 1.7
213160 | 213332.9 | -16.7611 | 29.625 | 779842.43 | 8145021.31 | 1317.5 | 1317.5 | 1319.6 | 0.62 | 0-4% | 1.9
213180 | 213352.9 | -16.7609 | 29.625 | 779843.13 | 8145041.31 | 1317.9 | 1317.9 | 1320 | 0.63 | 0-4% | 2
213200 | 213372.9 | -16.7608 | 29.625 | 779843.83 | 8145061.31 | 1318.2 | 1318.2 | 1320.2 | 0.41 | 0-4% | 2.1
213220 | 213392.9 | -16.7606 | 29.625 | 779844.69 | 8145081.3 | 1318 | 1318 | 1320 | 0.13 | 0-4% | 1.6
213240 | 213412.9 | -16.7604 | 29.625 | 779845.57 | 8145101.29 | 1317.6 | 1317.6 | 1319.5 | -0.09 | 0-4% | 1.1
213260 | 213432.9 | -16.7602 | 29.625 | 779846.46 | 8145121.29 | 1317.3 | 1317.3 | 1319.2 | -0.37 | 0-4% | 1
213280 | 213452.9 | -16.76 | 29.625 | 779847.34 | 8145141.28 | 1317.1 | 1317.1 | 1318.8 | -0.58 | 0-4% | 0.8
213300 | 213472.9 | -16.7599 | 29.625 | 779848.22 | 8145161.27 | 1317 | 1317 | 1318.5 | -0.78 | 0-4% | 0.7
213320 | 213492.9 | -16.7597 | 29.625 | 779849.1 | 8145181.26 | 1316.9 | 1316.9 | 1318.2 | -0.83 | 0-4% | 0.8
213340 | 213513 | -16.7595 | 29.625 | 779849.98 | 8145201.25 | 1316.8 | 1316.8 | 1317.8 | -0.96 | 0-4% | 0.9
213360 | 213533 | -16.7593 | 29.625 | 779850.79 | 8145221.25 | 1316.7 | 1316.7 | 1317.5 | -1 | 0-4% | 0.8
213380 | 213553 | -16.7591 | 29.625 | 779851.49 | 8145241.25 | 1316.8 | 1316.8 | 1318.7 | -0.82 | 0-4% | 0.9
213400 | 213573 | -16.759 | 29.625 | 779852.2 | 8145261.25 | 1316.7 | 1316.7 | 1319.7 | -0.73 | 0-4% | 0.9
213420 | 213593 | -16.7588 | 29.625 | 779852.91 | 8145281.25 | 1316.4 | 1316.4 | 1320.4 | -0.69 | 0-4% | 0.7
213440 | 213613 | -16.7586 | 29.625 | 779853.61 | 8145301.24 | 1315.7 | 1315.7 | 1319.6 | -0.79 | 0-4% | 0.5
213460 | 213633 | -16.7584 | 29.625 | 779854.32 | 8145321.24 | 1315.3 | 1315.3 | 1318.5 | -0.84 | 0-4% | 0.4
213480 | 213653 | -16.7582 | 29.625 | 779855.03 | 8145341.24 | 1315.5 | 1315.5 | 1317.2 | -1 | 0-4% | 0.6
213500 | 213673 | -16.758 | 29.625 | 779855.73 | 8145361.24 | 1315.6 | 1315.6 | 1316.5 | -1.29 | 0-4% | 0.9
213520 | 213693.1 | -16.7579 | 29.625 | 779856.44 | 8145381.24 | 1315.6 | 1315.6 | 1316.2 | -1.43 | 0-4% | 1.2
213540 | 213713.1 | -16.7577 | 29.625 | 779857.15 | 8145401.24 | 1315.2 | 1315.2 | 1316.8 | -1.27 | 0-4% | 1.1
213560 | 213733.1 | -16.7575 | 29.6251 | 779857.86 | 8145421.24 | 1315 | 1315 | 1317.2 | -0.94 | 0-4% | 1.1
213580 | 213753.1 | -16.7573 | 29.6251 | 779858.56 | 8145441.24 | 1314.8 | 1314.8 | 1317.2 | -0.54 | 0-4% | 1.2
213600 | 213773.1 | -16.7571 | 29.6251 | 779859.27 | 8145461.24 | 1314.1 | 1314.1 | 1316.5 | 0.12 | 0-4% | 1
213620 | 213793.1 | -16.757 | 29.6251 | 779859.98 | 8145481.23 | 1313.5 | 1313.5 | 1316.2 | 0.19 | 0-4% | 0.9
213640 | 213813.1 | -16.7568 | 29.6251 | 779860.68 | 8145501.23 | 1313.2 | 1313.2 | 1316 | 0.07 | 0-4% | 0.8
213660 | 213833.1 | -16.7566 | 29.6251 | 779861.39 | 8145521.23 | 1313.4 | 1313.4 | 1316.2 | -0.41 | 0-4% | 0.8
213680 | 213853.1 | -16.7564 | 29.6251 | 779862.1 | 8145541.23 | 1314.4 | 1314.4 | 1316.6 | 0.02 | 0-4% | 0.1
213700 | 213873.2 | -16.7562 | 29.6251 | 779862.81 | 8145561.23 | 1315.8 | 1315.8 | 1317.2 | 0.55 | 0-4% | 1.4
213720 | 213893.2 | -16.7561 | 29.6251 | 779863.51 | 8145581.23 | 1315.9 | 1315.9 | 1317.7 | 0.81 | 0-4% | 0.6
213740 | 213913.2 | -16.7559 | 29.6251 | 779864.22 | 8145601.23 | 1315.4 | 1315.4 | 1318 | 1.25 | 0-4% | 0.1
213760 | 213933.2 | -16.7557 | 29.6251 | 779864.93 | 8145621.23 | 1314.2 | 1314.2 | 1318 | 1.46 | 0-4% | 0.5
213780 | 213953.2 | -16.7555 | 29.6251 | 779865.63 | 8145641.23 | 1314.8 | 1314.8 | 1317.4 | 1.37 | 0-4% | 0.3
213800 | 213973.2 | -16.7553 | 29.6251 | 779866.34 | 8145661.22 | 1315.2 | 1315.2 | 1316.8 | 1.24 | 0-4% | 0.6
213820 | 213993.2 | -16.7552 | 29.6251 | 779867.05 | 8145681.22 | 1315.2 | 1315.2 | 1316.2 | 1.57 | 0-4% | 0.8
213840 | 214013.2 | -16.755 | 29.6251 | 779867.75 | 8145701.22 | 1315.7 | 1315.7 | 1316.6 | 1.63 | 0-4% | 0.9
213860 | 214033.3 | -16.7548 | 29.6251 | 779868.46 | 8145721.22 | 1316.3 | 1316.3 | 1317.5 | 2.1 | 0-4% | 1
213880 | 214053.3 | -16.7546 | 29.6251 | 779869.17 | 8145741.22 | 1317.1 | 1317.1 | 1318.8 | 1.74 | 0-4% | 1.3
213900 | 214073.3 | -16.7544 | 29.6251 | 779869.88 | 8145761.22 | 1318.3 | 1318.3 | 1319.5 | 1.65 | 0-4% | 1.8
213920 | 214093.3 | -16.7543 | 29.6251 | 779870.58 | 8145781.22 | 1319.1 | 1319.1 | 1320 | 1.9 | 0-4% | 2.1
213940 | 214113.3 | -16.7541 | 29.6251 | 779871.29 | 8145801.22 | 1318.7 | 1318.7 | 1320 | 1.97 | 0-4% | 1.6
213960 | 214133.3 | -16.7539 | 29.6251 | 779872 | 8145821.22 | 1318.4 | 1318.4 | 1319 | 2.04 | 0-4% | 0.7
213980 | 214153.3 | -16.7537 | 29.6251 | 779872.7 | 8145841.21 | 1318.3 | 1318.3 | 1318.3 | 1.88 | 0-4% | 0.5
214000 | 214173.3 | -16.7535 | 29.6251 | 779873.41 | 8145861.21 | 1318.5 | 1318.5 | 1319.6 | 1.37 | 0-4% | 1.1
214020 | 214193.3 | -16.7534 | 29.6251 | 779874.12 | 8145881.21 | 1319 | 1319 | 1320.9 | 0.59 | 0-4% | 0.9
214040 | 214213.4 | -16.7532 | 29.6252 | 779874.87 | 8145901.21 | 1319.6 | 1319.6 | 1322.1 | 0.75 | 0-4% | 0.3
214060 | 214233.4 | -16.753 | 29.6252 | 779875.82 | 8145921.2 | 1320.4 | 1320.4 | 1322.9 | 1.1 | 0-4% | 0.3
214080 | 214253.4 | -16.7528 | 29.6252 | 779876.77 | 8145941.19 | 1320.9 | 1320.9 | 1322.8 | 0.77 | 0-4% | 0.7
214100 | 214273.4 | -16.7526 | 29.6252 | 779877.73 | 8145961.17 | 1321 | 1321 | 1322.2 | 0.26 | 0-4% | 1.2
214120 | 214293.4 | -16.7524 | 29.6252 | 779878.68 | 8145981.16 | 1320.3 | 1320.3 | 1322.2 | -0.4 | 0-4% | 1.5
214140 | 214313.4 | -16.7523 | 29.6252 | 779879.63 | 8146001.15 | 1320.2 | 1320.2 | 1322.2 | -1.01 | 0-4% | 1.9
214160 | 214333.4 | -16.7521 | 29.6252 | 779880.58 | 8146021.14 | 1320.6 | 1320.6 | 1322.2 | -1.56 | 0-4% | 1.1
214180 | 214353.4 | -16.7519 | 29.6252 | 779881.54 | 8146041.13 | 1319.8 | 1319.8 | 1320.9 | -1.7 | 0-4% | 1
214200 | 214373.4 | -16.7517 | 29.6252 | 779882.49 | 8146061.12 | 1319 | 1319 | 1319.9 | -1.79 | 0-4% | 1.1
214220 | 214393.4 | -16.7515 | 29.6252 | 779883.44 | 8146081.11 | 1318.2 | 1318.2 | 1319.1 | -1.61 | 0-4% | 1.4
214240 | 214413.5 | -16.7514 | 29.6252 | 779884.39 | 8146101.1 | 1317.6 | 1317.6 | 1318.6 | -2.23 | 0-4% | 1.3
214260 | 214433.5 | -16.7512 | 29.6252 | 779885.35 | 8146121.08 | 1317.3 | 1317.3 | 1318.5 | -2.45 | 0-4% | 1.4
214280 | 214453.5 | -16.751 | 29.6252 | 779886.3 | 8146141.07 | 1317.5 | 1317.5 | 1319.2 | -2.01 | 0-4% | 2
214300 | 214473.5 | -16.7508 | 29.6252 | 779887.25 | 8146161.06 | 1317.5 | 1317.5 | 1319.7 | -2.23 | 0-4% | 2.4
214320 | 214493.5 | -16.7506 | 29.6252 | 779888.2 | 8146181.05 | 1317 | 1317 | 1319.8 | -2.15 | 0-4% | 2.6
214340 | 214513.5 | -16.7505 | 29.6252 | 779888.89 | 8146201.05 | 1315.7 | 1315.7 | 1319.2 | -2.09 | 0-4% | 2.4
214360 | 214533.5 | -16.7503 | 29.6252 | 779889.53 | 8146221.05 | 1315.7 | 1315.7 | 1318.7 | -2.29 | 0-4% | 2.6
214380 | 214553.5 | -16.7501 | 29.6253 | 779890.17 | 8146241.05 | 1315.8 | 1315.8 | 1318.3 | -2.65 | 0-4% | 2.7
214400 | 214573.5 | -16.7499 | 29.6253 | 779890.81 | 8146261.05 | 1314.5 | 1314.5 | 1317.6 | -2.8 | 0-4% | 1.7
214420 | 214593.5 | -16.7497 | 29.6253 | 779891.14 | 8146281.06 | 1313.9 | 1313.9 | 1316.1 | -2.4 | 0-4% | 1.7
214440 | 214613.5 | -16.7496 | 29.6253 | 779891.29 | 8146301.07 | 1313.4 | 1313.4 | 1314.4 | -1.88 | 0-4% | 2.1
214460 | 214633.5 | -16.7494 | 29.6253 | 779891.38 | 8146321.08 | 1312.7 | 1312.7 | 1314.5 | -2.38 | 0-4% | 1.4
214480 | 214653.5 | -16.7492 | 29.6252 | 779890.49 | 8146341.07 | 1312.2 | 1312.2 | 1314.8 | -2.68 | 0-4% | 1.1
214500 | 214673.5 | -16.749 | 29.6252 | 779889.61 | 8146361.06 | 1311.9 | 1311.9 | 1314.9 | -2.17 | 0-4% | 0.9
214520 | 214693.4 | -16.7488 | 29.6252 | 779888.15 | 8146381.02 | 1312.2 | 1312.2 | 1313.8 | -1.82 | 0-4% | 0.7
214540 | 214713.4 | -16.7487 | 29.6252 | 779886.26 | 8146400.94 | 1311.9 | 1311.9 | 1313.2 | -1.63 | 0-4% | 0.7
214560 | 214733.4 | -16.7485 | 29.6252 | 779884.08 | 8146420.83 | 1311 | 1311 | 1313.1 | -1.46 | 0-4% | 1.1
214580 | 214753.4 | -16.7483 | 29.6251 | 779881.55 | 8146440.68 | 1310.5 | 1310.5 | 1313.6 | -1.59 | 0-4% | 1
214600 | 214773.4 | -16.7481 | 29.6251 | 779879.02 | 8146460.53 | 1310.2 | 1310.2 | 1313.7 | -1.73 | 0-4% | 0.8
214620 | 214793.4 | -16.7479 | 29.6251 | 779875 | 8146480.13 | 1310.2 | 1310.2 | 1313.1 | -2.19 | 0-4% | 0.7
214640 | 214813.4 | -16.7478 | 29.625 | 779870.96 | 8146499.73 | 1310.2 | 1310.2 | 1313 | -2.27 | 0-4% | 0.3
214660 | 214833.4 | -16.7476 | 29.625 | 779866.85 | 8146519.32 | 1309.8 | 1309.8 | 1312.6 | -1.82 | 0-4% | 0.2
214680 | 214853.4 | -16.7474 | 29.625 | 779862.73 | 8146538.9 | 1309 | 1309 | 1311.4 | -1.5 | 0-4% | 0.7
214700 | 214873.3 | -16.7472 | 29.6249 | 779857.74 | 8146558.26 | 1308.4 | 1308.4 | 1310.2 | -1.36 | 0-4% | 0.9
214720 | 214893.3 | -16.7471 | 29.6249 | 779851.91 | 8146577.4 | 1307.9 | 1307.9 | 1309 | -1.42 | 0-4% | 1
214740 | 214913.3 | -16.7469 | 29.6248 | 779845.95 | 8146596.5 | 1307.4 | 1307.4 | 1308.8 | -1.63 | 0-4% | 1
214760 | 214933.3 | -16.7467 | 29.6247 | 779839.92 | 8146615.59 | 1307.3 | 1307.3 | 1308.5 | -1.55 | 0-4% | 1
214780 | 214953.3 | -16.7466 | 29.6247 | 779833.49 | 8146634.53 | 1307.5 | 1307.5 | 1308.3 | -1.18 | 0-4% | 0.7
214800 | 214973.3 | -16.7464 | 29.6246 | 779826.73 | 8146653.37 | 1307.5 | 1307.5 | 1308.1 | -0.76 | 0-4% | 0.9
214820 | 214993.3 | -16.7462 | 29.6245 | 779819.03 | 8146671.83 | 1307.4 | 1307.4 | 1307.9 | -0.33 | 0-4% | 1
214840 | 215013.3 | -16.7461 | 29.6245 | 779810.91 | 8146690.12 | 1306.9 | 1306.9 | 1308.2 | 0.01 | 0-4% | 0.6
214860 | 215033.3 | -16.7459 | 29.6244 | 779802.79 | 8146708.41 | 1306.7 | 1306.7 | 1309.1 | 0.47 | 0-4% | 0.5
214880 | 215053.3 | -16.7457 | 29.6243 | 779794.67 | 8146726.7 | 1306.7 | 1306.7 | 1310.7 | 1.16 | 0-4% | 0.4
214900 | 215073.3 | -16.7456 | 29.6242 | 779785.87 | 8146744.65 | 1306.9 | 1306.9 | 1311.2 | 1.7 | 0-4% | 0.1
214920 | 215093.3 | -16.7454 | 29.6241 | 779776.28 | 8146762.21 | 1307.2 | 1307.2 | 1312 | 2.05 | 0-4% | 0.3
214940 | 215113.3 | -16.7452 | 29.624 | 779766.69 | 8146779.78 | 1307.4 | 1307.4 | 1312.4 | 2.37 | 0-4% | 0.7
214960 | 215133.3 | -16.7451 | 29.6239 | 779757.1 | 8146797.34 | 1308.3 | 1308.3 | 1312.8 | 2.36 | 0-4% | 0.4
214980 | 215153.4 | -16.7449 | 29.6238 | 779747.52 | 8146814.91 | 1309.8 | 1309.8 | 1313.6 | 2.97 | 0-4% | 0.3
215000 | 215173.4 | -16.7448 | 29.6238 | 779738.03 | 8146832.53 | 1310.9 | 1310.9 | 1314 | 3.12 | 0-4% | 0.9
215020 | 215193.4 | -16.7446 | 29.6237 | 779728.54 | 8146850.14 | 1311.5 | 1311.5 | 1314 | 2.99 | 0-4% | 1
215040 | 215213.4 | -16.7445 | 29.6236 | 779719.05 | 8146867.76 | 1311.6 | 1311.6 | 1314.3 | 3.29 | 0-4% | 0.6
215060 | 215233.4 | -16.7443 | 29.6235 | 779709.56 | 8146885.38 | 1311.4 | 1311.4 | 1315 | 3.27 | 0-4% | 1.6
215080 | 215253.4 | -16.7441 | 29.6234 | 779700.07 | 8146903 | 1312.6 | 1312.6 | 1315.6 | 2.86 | 0-4% | 1.2
215100 | 215273.4 | -16.744 | 29.6233 | 779690.58 | 8146920.62 | 1313.1 | 1313.1 | 1316 | 2.89 | 0-4% | 1.7
215120 | 215293.4 | -16.7438 | 29.6232 | 779681.09 | 8146938.23 | 1313.2 | 1313.2 | 1316 | 3.01 | 0-4% | 2.2
215140 | 215313.4 | -16.7437 | 29.6231 | 779671.6 | 8146955.85 | 1314 | 1314 | 1316.1 | 3.21 | 0-4% | 0.6
215160 | 215333.5 | -16.7435 | 29.623 | 779662.11 | 8146973.47 | 1314.8 | 1314.8 | 1316.5 | 3.32 | 0-4% | 0.5
215180 | 215353.5 | -16.7434 | 29.6229 | 779652.62 | 8146991.09 | 1315.5 | 1315.5 | 1317.4 | 2.68 | 0-4% | 1.2
215200 | 215373.5 | -16.7432 | 29.6228 | 779643.13 | 8147008.71 | 1316.7 | 1316.7 | 1318 | 2.37 | 0-4% | 0.5
215220 | 215393.5 | -16.743 | 29.6227 | 779633.64 | 8147026.32 | 1317.5 | 1317.5 | 1318.6 | 2.64 | 0-4% | 1
215240 | 215413.5 | -16.7429 | 29.6227 | 779624.05 | 8147043.89 | 1318.1 | 1318.1 | 1319.1 | 2.29 | 0-4% | 1.6
215260 | 215433.5 | -16.7427 | 29.6226 | 779614.41 | 8147061.43 | 1318.1 | 1318.1 | 1320 | 1.63 | 0-4% | 1.4
215280 | 215453.5 | -16.7426 | 29.6225 | 779604.78 | 8147078.97 | 1318 | 1318 | 1320.4 | 1.39 | 0-4% | 1.1
215300 | 215473.5 | -16.7424 | 29.6224 | 779595.14 | 8147096.5 | 1317.9 | 1317.9 | 1320.2 | 1.19 | 0-4% | 0.9
215320 | 215493.5 | -16.7423 | 29.6223 | 779585.5 | 8147114.04 | 1318.5 | 1318.5 | 1319.9 | 0.96 | 0-4% | 0.6
215340 | 215513.6 | -16.7421 | 29.6222 | 779575.87 | 8147131.58 | 1318.6 | 1318.6 | 1320.5 | 0.97 | 0-4% | 0.9
215360 | 215533.6 | -16.7419 | 29.6221 | 779566.23 | 8147149.12 | 1318.1 | 1318.1 | 1321.5 | 1.29 | 0-4% | 0.6
215380 | 215553.6 | -16.7418 | 29.622 | 779556.59 | 8147166.66 | 1318.3 | 1318.3 | 1322.1 | 1.14 | 0-4% | 0.2
215400 | 215573.6 | -16.7416 | 29.6219 | 779546.95 | 8147184.19 | 1319 | 1319 | 1322.7 | 1.25 | 0-4% | 0.1
215420 | 215593.6 | -16.7415 | 29.6218 | 779537.32 | 8147201.73 | 1319.4 | 1319.4 | 1322.8 | 0.95 | 0-4% | 0.4
215440 | 215613.6 | -16.7413 | 29.6217 | 779527.68 | 8147219.27 | 1320 | 1320 | 1322.2 | 1 | 0-4% | 0.4
215460 | 215633.6 | -16.7412 | 29.6216 | 779518.04 | 8147236.81 | 1320.7 | 1320.7 | 1321.9 | 1.63 | 0-4% | 0.4
215480 | 215653.6 | -16.741 | 29.6215 | 779508.47 | 8147254.38 | 1320.2 | 1320.2 | 1321.9 | 1.92 | 0-4% | 0.4
215500 | 215673.6 | -16.7408 | 29.6215 | 779498.98 | 8147272 | 1320.3 | 1320.3 | 1321.7 | 1.5 | 0-4% | 0.8
215520 | 215693.7 | -16.7407 | 29.6214 | 779489.49 | 8147289.61 | 1320.3 | 1320.3 | 1321.5 | 1.26 | 0-4% | 1
215540 | 215713.7 | -16.7405 | 29.6213 | 779479.99 | 8147307.23 | 1320.6 | 1320.6 | 1321.7 | 1.16 | 0-4% | 1
215560 | 215733.7 | -16.7404 | 29.6212 | 779470.5 | 8147324.85 | 1321.3 | 1321.3 | 1322 | 0.92 | 0-4% | 1.2
215580 | 215753.7 | -16.7402 | 29.6211 | 779461.01 | 8147342.46 | 1322.1 | 1322.1 | 1322.6 | 1.28 | 0-4% | 1.6
215600 | 215773.7 | -16.74 | 29.621 | 779451.51 | 8147360.08 | 1322 | 1322 | 1323.7 | 1.47 | 0-4% | 1.2
215620 | 215793.7 | -16.7399 | 29.6209 | 779442.02 | 8147377.7 | 1321.9 | 1321.9 | 1324.6 | 1.63 | 0-4% | 0.8
215640 | 215813.7 | -16.7397 | 29.6208 | 779432.53 | 8147395.31 | 1322.3 | 1322.3 | 1324.9 | 1.36 | 0-4% | 0.8
215660 | 215833.7 | -16.7396 | 29.6207 | 779423.03 | 8147412.93 | 1322.5 | 1322.5 | 1325.2 | 1.01 | 0-4% | 0.9
215680 | 215853.7 | -16.7394 | 29.6206 | 779413.54 | 8147430.54 | 1322.8 | 1322.8 | 1325.5 | 0.72 | 0-4% | 0.5
215700 | 215873.8 | -16.7393 | 29.6205 | 779404.05 | 8147448.16 | 1323.3 | 1323.3 | 1325.9 | 0.77 | 0-4% | 0.5
215720 | 215893.8 | -16.7391 | 29.6205 | 779394.56 | 8147465.78 | 1323.6 | 1323.6 | 1325.4 | 0.8 | 0-4% | 0.6
215740 | 215913.8 | -16.7389 | 29.6204 | 779385.06 | 8147483.39 | 1323.3 | 1323.3 | 1324.9 | 0.42 | 0-4% | 0.9
215760 | 215933.8 | -16.7388 | 29.6203 | 779375.57 | 8147501.01 | 1323.3 | 1323.3 | 1324.5 | 0.51 | 0-4% | 0.3
215780 | 215953.8 | -16.7386 | 29.6202 | 779366.08 | 8147518.63 | 1323.5 | 1323.5 | 1324.2 | 0.76 | 0-4% | 0.5
215800 | 215973.8 | -16.7385 | 29.6201 | 779356.58 | 8147536.24 | 1323.6 | 1323.6 | 1323.8 | 0.81 | 0-4% | 0.2
215820 | 215993.8 | -16.7383 | 29.62 | 779347.09 | 8147553.86 | 1323.5 | 1323.5 | 1324.1 | 0.69 | 0-4% | 0.5
215840 | 216013.8 | -16.7382 | 29.6199 | 779337.6 | 8147571.47 | 1323.2 | 1323.2 | 1324.5 | 0.58 | 0-4% | 1
215860 | 216033.9 | -16.738 | 29.6198 | 779328.1 | 8147589.09 | 1323.5 | 1323.5 | 1325.3 | 0.9 | 0-4% | 0.7
215880 | 216053.9 | -16.7378 | 29.6197 | 779318.61 | 8147606.71 | 1324.3 | 1324.3 | 1326 | 1.24 | 0-4% | 0.5
215900 | 216073.9 | -16.7377 | 29.6196 | 779309.12 | 8147624.32 | 1324.9 | 1324.9 | 1326.8 | 1.46 | 0-4% | 0.4
215920 | 216093.9 | -16.7375 | 29.6195 | 779299.62 | 8147641.94 | 1325 | 1325 | 1327.4 | 1.47 | 0-4% | 0.8
215940 | 216113.9 | -16.7374 | 29.6195 | 779290.13 | 8147659.56 | 1324.5 | 1324.5 | 1328 | 1.68 | 0-4% | 1.5
215960 | 216133.9 | -16.7372 | 29.6194 | 779280.64 | 8147677.17 | 1325.1 | 1325.1 | 1329.6 | 1.31 | 0-4% | 1.6
215980 | 216153.9 | -16.737 | 29.6193 | 779271.06 | 8147694.74 | 1326 | 1326 | 1331 | 0.39 | 0-4% | 1.5
216000 | 216173.9 | -16.7369 | 29.6192 | 779261.43 | 8147712.28 | 1326.5 | 1326.5 | 1331.2 | -0.09 | 0-4% | 1.7
216020 | 216193.9 | -16.7367 | 29.6191 | 779251.8 | 8147729.83 | 1326.5 | 1326.5 | 1331 | -0.05 | 0-4% | 2.7
216040 | 216214 | -16.7366 | 29.619 | 779242.17 | 8147747.37 | 1326.6 | 1326.6 | 1330.1 | 0.09 | 0-4% | 2.1
216060 | 216234 | -16.7364 | 29.6189 | 779232.54 | 8147764.91 | 1326.1 | 1326.1 | 1329.6 | -0.33 | 0-4% | 1.1
216080 | 216254 | -16.7363 | 29.6188 | 779222.91 | 8147782.45 | 1325.1 | 1325.1 | 1329 | -0.63 | 0-4% | 1.1
216100 | 216274 | -16.7361 | 29.6187 | 779213.27 | 8147799.99 | 1324.7 | 1324.7 | 1328.5 | -0.98 | 0-4% | 1.5
216120 | 216294 | -16.7359 | 29.6186 | 779203.64 | 8147817.53 | 1324.9 | 1324.9 | 1327.8 | -1.15 | 0-4% | 1.1
216140 | 216314 | -16.7358 | 29.6185 | 779194.01 | 8147835.07 | 1324.7 | 1324.7 | 1327.2 | -1.16 | 0-4% | 1.3
216160 | 216334 | -16.7356 | 29.6184 | 779184.38 | 8147852.61 | 1324.5 | 1324.5 | 1326.8 | -0.98 | 0-4% | 1.1
216180 | 216354 | -16.7355 | 29.6183 | 779174.75 | 8147870.15 | 1324.8 | 1324.8 | 1326.2 | -0.44 | 0-4% | 0.7
216200 | 216374 | -16.7353 | 29.6183 | 779165.12 | 8147887.7 | 1324.5 | 1324.5 | 1326.1 | -0.1 | 0-4% | 1
216220 | 216394.1 | -16.7352 | 29.6182 | 779155.49 | 8147905.24 | 1324.2 | 1324.2 | 1326 | -0.29 | 0-4% | 0.7
216240 | 216414.1 | -16.735 | 29.6181 | 779145.96 | 8147922.83 | 1324.2 | 1324.2 | 1326.8 | -0.62 | 0-4% | 0.7
216260 | 216434.1 | -16.7348 | 29.618 | 779136.53 | 8147940.48 | 1324.2 | 1324.2 | 1327.2 | -0.83 | 0-4% | 0.9
216280 | 216454.1 | -16.7347 | 29.6179 | 779127.1 | 8147958.13 | 1324.2 | 1324.2 | 1327.1 | -1.15 | 0-4% | 1.3
216300 | 216474.1 | -16.7345 | 29.6178 | 779117.67 | 8147975.78 | 1324.5 | 1324.5 | 1327.4 | -1.48 | 0-4% | 1
216320 | 216494.1 | -16.7344 | 29.6177 | 779108.23 | 8147993.43 | 1324.3 | 1324.3 | 1327.8 | -1.62 | 0-4% | 0.8
216340 | 216514.1 | -16.7342 | 29.6176 | 779098.8 | 8148011.08 | 1323.4 | 1323.4 | 1327.6 | -2.16 | 0-4% | 1
216360 | 216534.1 | -16.7341 | 29.6175 | 779089.37 | 8148028.73 | 1322.8 | 1322.8 | 1326.3 | -2.71 | 0-4% | 1.1
216380 | 216554.1 | -16.7339 | 29.6174 | 779079.94 | 8148046.38 | 1322.5 | 1322.5 | 1324.6 | -2.94 | 0-4% | 0.7
216400 | 216574.1 | -16.7337 | 29.6173 | 779070.51 | 8148064.03 | 1321.6 | 1321.6 | 1323.1 | -3.58 | 0-4% | 0.9
216420 | 216594.2 | -16.7336 | 29.6173 | 779061.08 | 8148081.68 | 1320.9 | 1320.9 | 1323.6 | -3.93 | 0-4% | 0.5
216440 | 216614.2 | -16.7334 | 29.6172 | 779051.61 | 8148099.31 | 1319.9 | 1319.9 | 1323.9 | -3.86 | 0-4% | 0.2
216460 | 216634.2 | -16.7333 | 29.6171 | 779042.02 | 8148116.87 | 1318.8 | 1318.8 | 1323.2 | -3.44 | 0-4% | 0.6
216480 | 216654.2 | -16.7331 | 29.617 | 779032.43 | 8148134.43 | 1318.3 | 1318.3 | 1322.5 | -3.32 | 0-4% | 0.3
216500 | 216674.2 | -16.7329 | 29.6169 | 779022.83 | 8148152 | 1317.4 | 1317.4 | 1321.5 | -2.66 | 0-4% | 1.6
216520 | 216694.2 | -16.7328 | 29.6168 | 779013.24 | 8148169.56 | 1316.4 | 1316.4 | 1320.5 | -2.58 | 0-4% | 2.9
216540 | 216714.2 | -16.7326 | 29.6167 | 779003.65 | 8148187.12 | 1315.7 | 1315.7 | 1319.3 | -2.11 | 0-4% | 2.9
216560 | 216734.2 | -16.7325 | 29.6166 | 778994.06 | 8148204.68 | 1315.9 | 1315.9 | 1318.8 | -1.2 | 0-4% | 3.1
216580 | 216754.2 | -16.7323 | 29.6165 | 778984.46 | 8148222.24 | 1315.8 | 1315.8 | 1318.1 | -0.93 | 0-4% | 2.8
216600 | 216774.3 | -16.7322 | 29.6164 | 778974.87 | 8148239.81 | 1316.2 | 1316.2 | 1317.9 | -1.29 | 0-4% | 2.1
216620 | 216794.3 | -16.732 | 29.6163 | 778965.28 | 8148257.37 | 1315.8 | 1315.8 | 1318.1 | -0.94 | 0-4% | 2.5
216640 | 216814.3 | -16.7318 | 29.6162 | 778955.68 | 8148274.93 | 1315.7 | 1315.7 | 1318.7 | -0.72 | 0-4% | 2.8
216660 | 216834.3 | -16.7317 | 29.6161 | 778946.09 | 8148292.49 | 1316.4 | 1316.4 | 1319.1 | -0.94 | 0-4% | 3.1
216680 | 216854.3 | -16.7315 | 29.6161 | 778936.5 | 8148310.05 | 1316.5 | 1316.5 | 1319.3 | -0.64 | 0-4% | 3
216700 | 216874.3 | -16.7314 | 29.616 | 778926.9 | 8148327.62 | 1314.8 | 1314.8 | 1319 | -0.8 | 0-4% | 3
216720 | 216894.3 | -16.7312 | 29.6159 | 778917.31 | 8148345.18 | 1314.5 | 1314.5 | 1318.3 | -0.62 | 0-4% | 2.4
216740 | 216914.3 | -16.7311 | 29.6158 | 778907.72 | 8148362.74 | 1314.3 | 1314.3 | 1317.6 | -0.74 | 0-4% | 2.2
216760 | 216934.3 | -16.7309 | 29.6157 | 778898.13 | 8148380.3 | 1314.1 | 1314.1 | 1316.7 | -1.15 | 0-4% | 3.1
216780 | 216954.4 | -16.7307 | 29.6156 | 778888.53 | 8148397.86 | 1314.5 | 1314.5 | 1315.8 | -1.39 | 0-4% | 2.8
216800 | 216974.4 | -16.7306 | 29.6155 | 778878.94 | 8148415.43 | 1314.6 | 1314.6 | 1315.2 | -0.39 | 0-4% | 3
216820 | 216994.4 | -16.7304 | 29.6154 | 778869.35 | 8148432.99 | 1314.5 | 1314.5 | 1315 | -0.12 | 0-4% | 2.1
216840 | 217014.4 | -16.7303 | 29.6153 | 778859.75 | 8148450.55 | 1314.2 | 1314.2 | 1315.9 | 0.07 | 0-4% | 1.2
216860 | 217034.4 | -16.7301 | 29.6152 | 778850.16 | 8148468.11 | 1314.1 | 1314.1 | 1316.4 | 0.31 | 0-4% | 0.8
216880 | 217054.4 | -16.73 | 29.6151 | 778840.57 | 8148485.67 | 1313.7 | 1313.7 | 1316.7 | 0.21 | 0-4% | 0.7
216900 | 217074.4 | -16.7298 | 29.615 | 778830.97 | 8148503.24 | 1314 | 1314 | 1316.7 | 0.09 | 0-4% | 0.3
216920 | 217094.4 | -16.7296 | 29.615 | 778821.38 | 8148520.8 | 1314.3 | 1314.3 | 1316.9 | 0.25 | 0-4% | 0.2
216940 | 217114.4 | -16.7295 | 29.6149 | 778811.79 | 8148538.36 | 1314.4 | 1314.4 | 1317.4 | 0.64 | 0-4% | 0.3
216960 | 217134.5 | -16.7293 | 29.6148 | 778802.19 | 8148555.92 | 1314.7 | 1314.7 | 1318.3 | 0.87 | 0-4% | 1
216980 | 217154.5 | -16.7292 | 29.6147 | 778792.6 | 8148573.48 | 1314.9 | 1314.9 | 1318.3 | 1.2 | 0-4% | 1.3
217000 | 217174.5 | -16.729 | 29.6146 | 778783.01 | 8148591.04 | 1314.8 | 1314.8 | 1318 | 0.94 | 0-4% | 0.8
217020 | 217194.5 | -16.7289 | 29.6145 | 778773.41 | 8148608.61 | 1315 | 1315 | 1318 | 0.53 | 0-4% | 0.5
217040 | 217214.5 | -16.7287 | 29.6144 | 778763.82 | 8148626.17 | 1315.5 | 1315.5 | 1318.3 | 0.37 | 0-4% | 1.2
217060 | 217234.5 | -16.7285 | 29.6143 | 778754.23 | 8148643.73 | 1315.8 | 1315.8 | 1319.5 | 0.17 | 0-4% | 1.5
217080 | 217254.5 | -16.7284 | 29.6142 | 778744.63 | 8148661.29 | 1316.1 | 1316.1 | 1320 | -0.09 | 0-4% | 0.5
217100 | 217274.5 | -16.7282 | 29.6141 | 778735.04 | 8148678.85 | 1315.9 | 1315.9 | 1320.2 | 0.19 | 0-4% | 0.6
217120 | 217294.5 | -16.7281 | 29.614 | 778725.49 | 8148696.44 | 1315.4 | 1315.4 | 1319.6 | 0.04 | 0-4% | 1
217140 | 217314.6 | -16.7279 | 29.6139 | 778715.97 | 8148714.04 | 1315.1 | 1315.1 | 1318.7 | -0.59 | 0-4% | 0.9
217160 | 217334.6 | -16.7277 | 29.6138 | 778706.45 | 8148731.64 | 1315 | 1315 | 1317.8 | -0.73 | 0-4% | 0.8
217180 | 217354.6 | -16.7276 | 29.6138 | 778696.92 | 8148749.24 | 1314.8 | 1314.8 | 1317 | -0.83 | 0-4% | 1.4
217200 | 217374.6 | -16.7274 | 29.6137 | 778687.4 | 8148766.84 | 1315.2 | 1315.2 | 1317 | -0.84 | 0-4% | 0.7
217220 | 217394.6 | -16.7273 | 29.6136 | 778677.88 | 8148784.44 | 1315.1 | 1315.1 | 1316.8 | -0.61 | 0-4% | 0.1
217240 | 217414.6 | -16.7271 | 29.6135 | 778668.36 | 8148802.04 | 1314.3 | 1314.3 | 1316.2 | -0.51 | 0-4% | 0.4
217260 | 217434.6 | -16.727 | 29.6134 | 778658.84 | 8148819.64 | 1314.4 | 1314.4 | 1316.1 | -0.74 | 0-4% | 0.5
217280 | 217454.6 | -16.7268 | 29.6133 | 778649.31 | 8148837.24 | 1314.4 | 1314.4 | 1316.6 | -0.78 | 0-4% | 0.4
217300 | 217474.7 | -16.7266 | 29.6132 | 778639.79 | 8148854.84 | 1314.2 | 1314.2 | 1317 | -1.08 | 0-4% | 0.8
217320 | 217494.7 | -16.7265 | 29.6131 | 778630.27 | 8148872.44 | 1314.1 | 1314.1 | 1316.6 | -1.31 | 0-4% | 0.4
217340 | 217514.7 | -16.7263 | 29.613 | 778620.75 | 8148890.04 | 1314.1 | 1314.1 | 1315.7 | -0.84 | 0-4% | 0.6
217360 | 217534.7 | -16.7262 | 29.6129 | 778611.22 | 8148907.64 | 1313.5 | 1313.5 | 1315 | -0.83 | 0-4% | 0.7
217380 | 217554.7 | -16.726 | 29.6128 | 778601.7 | 8148925.24 | 1313.2 | 1313.2 | 1315.2 | -0.94 | 0-4% | 0.5
217400 | 217574.7 | -16.7259 | 29.6128 | 778592.18 | 8148942.85 | 1313 | 1313 | 1316 | -0.86 | 0-4% | 0.4
217420 | 217594.7 | -16.7257 | 29.6127 | 778582.66 | 8148960.45 | 1312.5 | 1312.5 | 1316.9 | -0.8 | 0-4% | 1.5
217440 | 217614.7 | -16.7255 | 29.6126 | 778573.13 | 8148978.05 | 1312.6 | 1312.6 | 1316.2 | -0.9 | 0-4% | 1.5
217460 | 217634.7 | -16.7254 | 29.6125 | 778563.44 | 8148995.55 | 1312.7 | 1312.7 | 1315.4 | -0.6 | 0-4% | 1.1
217480 | 217654.7 | -16.7252 | 29.6124 | 778553.74 | 8149013.06 | 1312.5 | 1312.5 | 1315.1 | -0.4 | 0-4% | 1.5
217500 | 217674.8 | -16.7251 | 29.6123 | 778544.04 | 8149030.56 | 1312.5 | 1312.5 | 1315.3 | -0.36 | 0-4% | 1.7
217520 | 217694.8 | -16.7249 | 29.6122 | 778534.35 | 8149048.06 | 1312.5 | 1312.5 | 1315.8 | 0.07 | 0-4% | 0.9
217540 | 217714.8 | -16.7248 | 29.6121 | 778524.65 | 8149065.57 | 1312.3 | 1312.3 | 1315.6 | 0.16 | 0-4% | 0.4
217560 | 217734.8 | -16.7246 | 29.612 | 778514.95 | 8149083.07 | 1312.3 | 1312.3 | 1315 | 0.22 | 0-4% | 0.2
217580 | 217754.8 | -16.7244 | 29.6119 | 778505.25 | 8149100.58 | 1312.4 | 1312.4 | 1315 | 0.23 | 0-4% | 0.1
217600 | 217774.8 | -16.7243 | 29.6118 | 778495.55 | 8149118.08 | 1312.3 | 1312.3 | 1315 | 0.08 | 0-4% | 0.3
217620 | 217794.8 | -16.7241 | 29.6117 | 778485.85 | 8149135.58 | 1312.6 | 1312.6 | 1314.8 | -0.02 | 0-4% | 0.2
217640 | 217814.8 | -16.724 | 29.6116 | 778476.15 | 8149153.09 | 1313 | 1313 | 1314.4 | 0.11 | 0-4% | 0.5
217660 | 217834.8 | -16.7238 | 29.6115 | 778466.45 | 8149170.59 | 1313.1 | 1313.1 | 1314.1 | 0.1 | 0-4% | 0.4
217680 | 217854.9 | -16.7237 | 29.6115 | 778456.75 | 8149188.09 | 1313 | 1313 | 1314.6 | -0.02 | 0-4% | 0.1
217700 | 217874.9 | -16.7235 | 29.6114 | 778447.05 | 8149205.6 | 1312.7 | 1312.7 | 1315.3 | -0.06 | 0-4% | 0.2
217720 | 217894.9 | -16.7233 | 29.6113 | 778437.36 | 8149223.1 | 1312.5 | 1312.5 | 1315.1 | -0.28 | 0-4% | 0.3
217740 | 217914.9 | -16.7232 | 29.6112 | 778428.22 | 8149240.9 | 1312.5 | 1312.5 | 1315 | -0.55 | 0-4% | 0.2
217760 | 217934.9 | -16.723 | 29.6111 | 778419.13 | 8149258.73 | 1312.5 | 1312.5 | 1314.4 | -0.94 | 0-4% | 0.1
217780 | 217954.9 | -16.7229 | 29.611 | 778410.05 | 8149276.56 | 1312.4 | 1312.4 | 1314 | -1.24 | 0-4% | 0.4
217800 | 217974.8 | -16.7227 | 29.6109 | 778401.46 | 8149294.63 | 1312.2 | 1312.2 | 1314.2 | -1.5 | 0-4% | 0.4
217820 | 217994.8 | -16.7225 | 29.6108 | 778393.25 | 8149312.88 | 1312.1 | 1312.1 | 1314.5 | -1.59 | 0-4% | 0.2
217840 | 218014.8 | -16.7224 | 29.6108 | 778385.03 | 8149331.13 | 1311.8 | 1311.8 | 1314.3 | -1.64 | 0-4% | 0.3
217860 | 218034.8 | -16.7222 | 29.6107 | 778376.81 | 8149349.37 | 1311.3 | 1311.3 | 1312.9 | -1.58 | 0-4% | 0.3
217880 | 218054.8 | -16.722 | 29.6106 | 778369.33 | 8149367.93 | 1310.5 | 1310.5 | 1311.9 | -1.47 | 0-4% | 0.4
217900 | 218074.8 | -16.7219 | 29.6105 | 778361.9 | 8149386.51 | 1309.7 | 1309.7 | 1311.3 | -1.54 | 0-4% | 0.3
217920 | 218094.8 | -16.7217 | 29.6105 | 778354.47 | 8149405.09 | 1309.3 | 1309.3 | 1311.3 | -1.79 | 0-4% | 0.1
217940 | 218114.7 | -16.7215 | 29.6104 | 778348.33 | 8149424.11 | 1309.3 | 1309.3 | 1312 | -1.88 | 0-4% | 0.4
217960 | 218134.7 | -16.7214 | 29.6104 | 778342.82 | 8149443.35 | 1309.4 | 1309.4 | 1312.7 | -1.43 | 0-4% | 1.1
217980 | 218154.7 | -16.7212 | 29.6103 | 778337.31 | 8149462.59 | 1309.4 | 1309.4 | 1312.8 | -1.04 | 0-4% | 1.6
218000 | 218174.7 | -16.721 | 29.6102 | 778331.8 | 8149481.83 | 1309.1 | 1309.1 | 1312.2 | -0.78 | 0-4% | 1.7
218020 | 218194.7 | -16.7208 | 29.6102 | 778326.3 | 8149501.07 | 1308.5 | 1308.5 | 1311.2 | -0.3 | 0-4% | 0.6
218040 | 218214.7 | -16.7207 | 29.6101 | 778320.85 | 8149520.32 | 1308.1 | 1308.1 | 1310 | -0.22 | 0-4% | 0.5
218060 | 218234.7 | -16.7205 | 29.6101 | 778317.31 | 8149540.01 | 1308.4 | 1308.4 | 1310.2 | -0.48 | 0-4% | 0.4
218080 | 218254.7 | -16.7203 | 29.6101 | 778313.78 | 8149559.71 | 1308.4 | 1308.4 | 1310.8 | -0.38 | 0-4% | 0.5
218100 | 218274.7 | -16.7201 | 29.61 | 778310.33 | 8149579.42 | 1308.1 | 1308.1 | 1311.4 | -0.06 | 0-4% | 0.9
218120 | 218294.7 | -16.72 | 29.61 | 778308.48 | 8149599.34 | 1308.7 | 1308.7 | 1311.5 | 0.47 | 0-4% | 0.9
218140 | 218314.7 | -16.7198 | 29.61 | 778306.82 | 8149619.28 | 1308.8 | 1308.8 | 1311.8 | 0.81 | 0-4% | 1
218160 | 218334.7 | -16.7196 | 29.61 | 778305.65 | 8149639.26 | 1308.4 | 1308.4 | 1312.5 | 0.84 | 0-4% | 1
218180 | 218354.7 | -16.7194 | 29.61 | 778304.48 | 8149659.24 | 1308.7 | 1308.7 | 1313.1 | 1.04 | 0-4% | 1.1
218200 | 218374.7 | -16.7192 | 29.61 | 778303.32 | 8149679.22 | 1309 | 1309 | 1313.3 | 1.33 | 0-4% | 1.2
218220 | 218394.7 | -16.7191 | 29.6099 | 778302.15 | 8149699.19 | 1309.4 | 1309.4 | 1313.3 | 1.17 | 0-4% | 1.4
218240 | 218414.7 | -16.7189 | 29.6099 | 778301.79 | 8149719.18 | 1309.7 | 1309.7 | 1312.2 | 1.28 | 0-4% | 1.7
218260 | 218434.7 | -16.7187 | 29.6099 | 778302.28 | 8149739.19 | 1310.1 | 1310.1 | 1311.3 | 1.53 | 0-4% | 1.8
218280 | 218454.7 | -16.7185 | 29.6099 | 778302.77 | 8149759.19 | 1310.5 | 1310.5 | 1311.3 | 1.4 | 0-4% | 1.2
218300 | 218474.7 | -16.7183 | 29.6099 | 778303.26 | 8149779.2 | 1310.8 | 1310.8 | 1311.4 | 1.33 | 0-4% | 1.3
218320 | 218494.7 | -16.7182 | 29.6099 | 778303.75 | 8149799.2 | 1311.1 | 1311.1 | 1311.8 | 0.88 | 0-4% | 1.4
218340 | 218514.7 | -16.718 | 29.6099 | 778304.25 | 8149819.21 | 1311.4 | 1311.4 | 1313 | 0.28 | 0-4% | 0.8
218360 | 218534.7 | -16.7178 | 29.6099 | 778304.74 | 8149839.21 | 1311.5 | 1311.5 | 1313.5 | 0 | 0-4% | 0.8
218380 | 218554.7 | -16.7176 | 29.61 | 778305.23 | 8149859.22 | 1311.5 | 1311.5 | 1313.6 | -0.29 | 0-4% | 0.7
218400 | 218574.7 | -16.7174 | 29.61 | 778305.95 | 8149879.22 | 1311.7 | 1311.7 | 1313.4 | -0.47 | 0-4% | 0.7
218420 | 218594.7 | -16.7173 | 29.61 | 778306.67 | 8149899.22 | 1311.2 | 1311.2 | 1313.2 | -0.73 | 0-4% | 0.3
218440 | 218614.8 | -16.7171 | 29.61 | 778307.39 | 8149919.21 | 1310.3 | 1310.3 | 1313 | -1.06 | 0-4% | 0.3
218460 | 218634.8 | -16.7169 | 29.61 | 778308.11 | 8149939.21 | 1310.1 | 1310.1 | 1313.3 | -1.35 | 0-4% | 0.4
218480 | 218654.8 | -16.7167 | 29.61 | 778308.83 | 8149959.21 | 1309.9 | 1309.9 | 1313.4 | -1.33 | 0-4% | 0.4
218500 | 218674.8 | -16.7165 | 29.61 | 778309.55 | 8149979.21 | 1309.9 | 1309.9 | 1313.4 | -1.47 | 0-4% | 0.2
218520 | 218694.8 | -16.7163 | 29.61 | 778310.27 | 8149999.21 | 1309.6 | 1309.6 | 1312.8 | -1.42 | 0-4% | 0.7
218540 | 218714.8 | -16.7162 | 29.61 | 778310.99 | 8150019.2 | 1309.3 | 1309.3 | 1312 | -1.09 | 0-4% | 0.9
218560 | 218734.8 | -16.716 | 29.61 | 778311.72 | 8150039.2 | 1308.8 | 1308.8 | 1311.1 | -1.01 | 0-4% | 0.5
218580 | 218754.8 | -16.7158 | 29.61 | 778312.44 | 8150059.2 | 1308.8 | 1308.8 | 1311.3 | -0.76 | 0-4% | 0.3
218600 | 218774.8 | -16.7156 | 29.61 | 778313.16 | 8150079.2 | 1308.7 | 1308.7 | 1311.6 | -0.87 | 0-4% | 0.2
218620 | 218794.9 | -16.7154 | 29.61 | 778313.88 | 8150099.2 | 1308.4 | 1308.4 | 1312 | -0.87 | 0-4% | 0.2
218640 | 218814.9 | -16.7153 | 29.61 | 778314.6 | 8150119.2 | 1308.1 | 1308.1 | 1311.8 | -0.38 | 0-4% | 0.3
218660 | 218834.9 | -16.7151 | 29.61 | 778315.32 | 8150139.19 | 1308.1 | 1308.1 | 1311.3 | -0.17 | 0-4% | 0.8
218680 | 218854.9 | -16.7149 | 29.61 | 778316.04 | 8150159.19 | 1308.4 | 1308.4 | 1310.7 | -0.32 | 0-4% | 0.7
218700 | 218874.9 | -16.7147 | 29.61 | 778316.76 | 8150179.19 | 1308.1 | 1308.1 | 1310.6 | 0.02 | 0-4% | 0.5
218720 | 218894.9 | -16.7145 | 29.61 | 778317.48 | 8150199.19 | 1307.9 | 1307.9 | 1310.7 | 0.14 | 0-4% | 0.2
218740 | 218914.9 | -16.7144 | 29.61 | 778318.2 | 8150219.19 | 1308.5 | 1308.5 | 1311.4 | -0.05 | 0-4% | 0.7
218760 | 218934.9 | -16.7142 | 29.61 | 778318.92 | 8150239.18 | 1308.4 | 1308.4 | 1311.9 | -0.42 | 0-4% | 0.7
218780 | 218954.9 | -16.714 | 29.61 | 778319.64 | 8150259.18 | 1308.2 | 1308.2 | 1312.1 | -0.78 | 0-4% | 0.6
218800 | 218975 | -16.7138 | 29.61 | 778320.37 | 8150279.18 | 1308.8 | 1308.8 | 1311.1 | -0.64 | 0-4% | 1.1
218820 | 218995 | -16.7136 | 29.61 | 778321.09 | 8150299.18 | 1308.6 | 1308.6 | 1310.5 | -0.49 | 0-4% | 1
218840 | 219015 | -16.7135 | 29.6101 | 778321.81 | 8150319.18 | 1308 | 1308 | 1310.3 | -0.7 | 0-4% | 0.5
218860 | 219035 | -16.7133 | 29.6101 | 778322.53 | 8150339.18 | 1307.2 | 1307.2 | 1310.3 | -0.5 | 0-4% | 0.4
218880 | 219055 | -16.7131 | 29.6101 | 778323.25 | 8150359.17 | 1306.8 | 1306.8 | 1309.9 | -0.47 | 0-4% | 0.6
218900 | 219075 | -16.7129 | 29.6101 | 778323.97 | 8150379.17 | 1306.8 | 1306.8 | 1309.3 | -0.89 | 0-4% | 0.5
218920 | 219095 | -16.7127 | 29.6101 | 778324.69 | 8150399.17 | 1306.9 | 1306.9 | 1308.6 | -0.95 | 0-4% | 0.3
218940 | 219115 | -16.7126 | 29.6101 | 778325.41 | 8150419.17 | 1307.1 | 1307.1 | 1308.5 | -0.66 | 0-4% | 0.3
218960 | 219135 | -16.7124 | 29.6101 | 778326.13 | 8150439.17 | 1307.4 | 1307.4 | 1309 | -0.27 | 0-4% | 0.4
218980 | 219155.1 | -16.7122 | 29.6101 | 778326.85 | 8150459.16 | 1307.2 | 1307.2 | 1309.1 | -0.09 | 0-4% | 0.5
219000 | 219175.1 | -16.712 | 29.6101 | 778327.57 | 8150479.16 | 1307 | 1307 | 1309.4 | -0.06 | 0-4% | 0.6
219020 | 219195.1 | -16.7118 | 29.6101 | 778328.29 | 8150499.16 | 1306.7 | 1306.7 | 1310.1 | -0.08 | 0-4% | 0.7
219040 | 219215.1 | -16.7117 | 29.6101 | 778329.01 | 8150519.16 | 1306.7 | 1306.7 | 1310.3 | -0.28 | 0-4% | 0.5
219060 | 219235.1 | -16.7115 | 29.6101 | 778329.74 | 8150539.16 | 1306.7 | 1306.7 | 1310.8 | -0.4 | 0-4% | 0.5
219080 | 219255.1 | -16.7113 | 29.6101 | 778330.46 | 8150559.16 | 1306.7 | 1306.7 | 1311.9 | -0.2 | 0-4% | 0.4
219100 | 219275.1 | -16.7111 | 29.6101 | 778331.18 | 8150579.15 | 1306.7 | 1306.7 | 1312.1 | -0.08 | 0-4% | 0.3
219120 | 219295.1 | -16.7109 | 29.6101 | 778331.9 | 8150599.15 | 1306.7 | 1306.7 | 1311.8 | 0.26 | 0-4% | 0.3
219140 | 219315.1 | -16.7107 | 29.6101 | 778332.62 | 8150619.15 | 1306.5 | 1306.5 | 1311.2 | 0.6 | 0-4% | 0.6
219160 | 219335.2 | -16.7106 | 29.6101 | 778333.34 | 8150639.15 | 1306.6 | 1306.6 | 1311 | 0.59 | 0-4% | 0.6
219180 | 219355.2 | -16.7104 | 29.6101 | 778334.06 | 8150659.15 | 1306.8 | 1306.8 | 1310.9 | 0.63 | 0-4% | 0.5
219200 | 219375.2 | -16.7102 | 29.6101 | 778334.78 | 8150679.14 | 1306.8 | 1306.8 | 1311 | 0.65 | 0-4% | 0.5
219220 | 219395.2 | -16.71 | 29.6101 | 778335.5 | 8150699.14 | 1307.3 | 1307.3 | 1311.4 | 0.5 | 0-4% | 0.6
219240 | 219415.2 | -16.7098 | 29.6101 | 778336.22 | 8150719.14 | 1307.9 | 1307.9 | 1311.9 | 0.6 | 0-4% | 0.5
219260 | 219435.2 | -16.7097 | 29.6101 | 778336.94 | 8150739.14 | 1307.9 | 1307.9 | 1311.3 | 0.69 | 0-4% | 1.3
219280 | 219455.2 | -16.7095 | 29.6101 | 778337.66 | 8150759.14 | 1307.9 | 1307.9 | 1311 | 0.72 | 0-4% | 1
219300 | 219475.2 | -16.7093 | 29.6101 | 778338.38 | 8150779.14 | 1308 | 1308 | 1311 | 0.82 | 0-4% | 0.1
219320 | 219495.2 | -16.7091 | 29.6102 | 778339.11 | 8150799.13 | 1307.7 | 1307.7 | 1310.3 | 0.68 | 0-4% | 0.4
219340 | 219515.3 | -16.7089 | 29.6102 | 778339.83 | 8150819.13 | 1307.7 | 1307.7 | 1310 | 0.45 | 0-4% | 0.5
219360 | 219535.3 | -16.7088 | 29.6102 | 778340.55 | 8150839.13 | 1308 | 1308 | 1310.1 | 0.56 | 0-4% | 0.5
219380 | 219555.3 | -16.7086 | 29.6102 | 778341.27 | 8150859.13 | 1308.3 | 1308.3 | 1310.6 | 0.64 | 0-4% | 0.2
219400 | 219575.3 | -16.7084 | 29.6102 | 778341.99 | 8150879.13 | 1308.5 | 1308.5 | 1311.5 | 0.69 | 0-4% | 0.2
219420 | 219595.3 | -16.7082 | 29.6102 | 778342.71 | 8150899.12 | 1308.6 | 1308.6 | 1312.7 | 0.95 | 0-4% | 0.4
219440 | 219615.3 | -16.708 | 29.6102 | 778343.43 | 8150919.12 | 1308.8 | 1308.8 | 1313.4 | 1.15 | 0-4% | 0.4
219460 | 219635.3 | -16.7079 | 29.6102 | 778344.15 | 8150939.12 | 1309 | 1309 | 1313.8 | 1.16 | 0-4% | 0.3
219480 | 219655.3 | -16.7077 | 29.6102 | 778344.87 | 8150959.12 | 1309.2 | 1309.2 | 1313.8 | 1.16 | 0-4% | 0.3
219500 | 219675.3 | -16.7075 | 29.6102 | 778345.59 | 8150979.12 | 1309.4 | 1309.4 | 1313.9 | 1.1 | 0-4% | 0.3
219520 | 219695.4 | -16.7073 | 29.6102 | 778346.31 | 8150999.11 | 1309.6 | 1309.6 | 1314 | 1.22 | 0-4% | 0.3
219540 | 219715.4 | -16.7071 | 29.6102 | 778347.03 | 8151019.11 | 1310 | 1310 | 1314 | 1.38 | 0-4% | 0.7
219560 | 219735.4 | -16.707 | 29.6102 | 778347.75 | 8151039.11 | 1310.3 | 1310.3 | 1313.9 | 1.34 | 0-4% | 0.6
219580 | 219755.4 | -16.7068 | 29.6102 | 778348.48 | 8151059.11 | 1310.6 | 1310.6 | 1313.7 | 1.28 | 0-4% | 0.4
219600 | 219775.4 | -16.7066 | 29.6102 | 778349.2 | 8151079.11 | 1310.7 | 1310.7 | 1313.7 | 1.23 | 0-4% | 0.3
219620 | 219795.4 | -16.7064 | 29.6102 | 778349.92 | 8151099.11 | 1311.1 | 1311.1 | 1314 | 1.16 | 0-4% | 0.3
219640 | 219815.4 | -16.7062 | 29.6102 | 778350.64 | 8151119.1 | 1311.6 | 1311.6 | 1314.3 | 1.06 | 0-4% | 0.3
219660 | 219835.4 | -16.7061 | 29.6102 | 778351.36 | 8151139.1 | 1311.7 | 1311.7 | 1314.8 | 1.04 | 0-4% | 0.3
219680 | 219855.4 | -16.7059 | 29.6102 | 778352.08 | 8151159.1 | 1311.8 | 1311.8 | 1315.1 | 0.85 | 0-4% | 0.4
219700 | 219875.5 | -16.7057 | 29.6102 | 778352.8 | 8151179.1 | 1311.9 | 1311.9 | 1315.3 | 0.77 | 0-4% | 0.6
219720 | 219895.5 | -16.7055 | 29.6102 | 778353.52 | 8151199.1 | 1312 | 1312 | 1315.4 | 0.6 | 0-4% | 0.6
219740 | 219915.5 | -16.7053 | 29.6102 | 778354.24 | 8151219.09 | 1312.1 | 1312.1 | 1315.4 | 0.44 | 0-4% | 0.6
219760 | 219935.5 | -16.7051 | 29.6102 | 778354.96 | 8151239.09 | 1312.4 | 1312.4 | 1315.4 | 0.52 | 0-4% | 0.7
219780 | 219955.5 | -16.705 | 29.6103 | 778355.68 | 8151259.09 | 1312.3 | 1312.3 | 1315.8 | 0.71 | 0-4% | 0.8
219800 | 219975.5 | -16.7048 | 29.6103 | 778356.4 | 8151279.09 | 1312.2 | 1312.2 | 1315.9 | 0.75 | 0-4% | 0.8
219820 | 219995.5 | -16.7046 | 29.6103 | 778357.12 | 8151299.09 | 1312.3 | 1312.3 | 1315.6 | 0.8 | 0-4% | 0.9
219840 | 220015.5 | -16.7044 | 29.6103 | 778357.84 | 8151319.09 | 1312.4 | 1312.4 | 1315.5 | 0.95 | 0-4% | 1
219860 | 220035.6 | -16.7042 | 29.6103 | 778358.56 | 8151339.08 | 1312.7 | 1312.7 | 1315.5 | 1.01 | 0-4% | 0.9
219880 | 220055.6 | -16.7041 | 29.6103 | 778359.29 | 8151359.08 | 1313.2 | 1313.2 | 1315.5 | 1.2 | 0-4% | 0.6
219900 | 220075.6 | -16.7039 | 29.6103 | 778360.01 | 8151379.08 | 1313.4 | 1313.4 | 1315.8 | 1.1 | 0-4% | 0.9
219920 | 220095.6 | -16.7037 | 29.6103 | 778360.73 | 8151399.08 | 1313.6 | 1313.6 | 1316.2 | 1 | 0-4% | 1.1
219940 | 220115.6 | -16.7035 | 29.6103 | 778361.45 | 8151419.08 | 1314 | 1314 | 1316.8 | 0.85 | 0-4% | 0.8
219960 | 220135.6 | -16.7033 | 29.6103 | 778362.17 | 8151439.07 | 1314.4 | 1314.4 | 1317.5 | 0.64 | 0-4% | 0.8
219980 | 220155.6 | -16.7032 | 29.6103 | 778362.89 | 8151459.07 | 1314.7 | 1314.7 | 1317.9 | 0.3 | 0-4% | 0.9
220000 | 220175.6 | -16.703 | 29.6103 | 778363.61 | 8151479.07 | 1314.4 | 1314.4 | 1317.7 | 0.13 | 0-4% | 0.6
220020 | 220195.6 | -16.7028 | 29.6103 | 778364.33 | 8151499.07 | 1314.3 | 1314.3 | 1317.2 | 0.21 | 0-4% | 0.5
220040 | 220215.7 | -16.7026 | 29.6103 | 778365.05 | 8151519.07 | 1314.1 | 1314.1 | 1316.6 | 0.16 | 0-4% | 0.6
220060 | 220235.7 | -16.7024 | 29.6103 | 778365.77 | 8151539.07 | 1314 | 1314 | 1316.2 | 0.16 | 0-4% | 0.2
220080 | 220255.7 | -16.7023 | 29.6103 | 778366.49 | 8151559.06 | 1313.8 | 1313.8 | 1316.1 | -0.4 | 0-4% | 0.3
220100 | 220275.7 | -16.7021 | 29.6103 | 778367.21 | 8151579.06 | 1313.6 | 1313.6 | 1316.3 | -0.62 | 0-4% | 0.1
220120 | 220295.7 | -16.7019 | 29.6103 | 778367.93 | 8151599.06 | 1314 | 1314 | 1316.3 | -0.78 | 0-4% | 0.5
220140 | 220315.7 | -16.7017 | 29.6103 | 778368.66 | 8151619.06 | 1314.4 | 1314.4 | 1316 | -0.81 | 0-4% | 1.1
220160 | 220335.7 | -16.7015 | 29.6103 | 778369.38 | 8151639.06 | 1314.7 | 1314.7 | 1315.3 | -0.86 | 0-4% | 1.7
220180 | 220355.7 | -16.7014 | 29.6103 | 778370.1 | 8151659.05 | 1313.9 | 1313.9 | 1314.5 | -0.98 | 0-4% | 1.5
220200 | 220375.7 | -16.7012 | 29.6103 | 778370.82 | 8151679.05 | 1313.2 | 1313.2 | 1313.7 | -1.05 | 0-4% | 1.3
220220 | 220395.8 | -16.701 | 29.6103 | 778371.54 | 8151699.05 | 1312.7 | 1312.7 | 1313.1 | -1.34 | 0-4% | 1.2
220240 | 220415.8 | -16.7008 | 29.6104 | 778372.26 | 8151719.05 | 1312.5 | 1312.5 | 1313 | -1.58 | 0-4% | 1
220260 | 220435.8 | -16.7006 | 29.6104 | 778372.98 | 8151739.05 | 1312.3 | 1312.3 | 1312.8 | -1.91 | 0-4% | 0.8
220280 | 220455.8 | -16.7004 | 29.6104 | 778373.7 | 8151759.05 | 1311.8 | 1311.8 | 1312.3 | -1.63 | 0-4% | 0.3
220300 | 220475.8 | -16.7003 | 29.6104 | 778374.42 | 8151779.04 | 1311.5 | 1311.5 | 1312.1 | -1.31 | 0-4% | 0.2
220320 | 220495.8 | -16.7001 | 29.6104 | 778375.14 | 8151799.04 | 1311.3 | 1311.3 | 1312 | -1.09 | 0-4% | 0.1
220340 | 220515.8 | -16.6999 | 29.6104 | 778375.86 | 8151819.04 | 1311.2 | 1311.2 | 1312.1 | -0.98 | 0-4% | 0.2
220360 | 220535.8 | -16.6997 | 29.6104 | 778376.58 | 8151839.04 | 1310.9 | 1310.9 | 1312.6 | -0.81 | 0-4% | 0.3
220380 | 220555.8 | -16.6995 | 29.6104 | 778377.31 | 8151859.04 | 1310.6 | 1310.6 | 1313.1 | -0.55 | 0-4% | 0.3
220400 | 220575.9 | -16.6994 | 29.6104 | 778378.03 | 8151879.03 | 1310.6 | 1310.6 | 1313.8 | -0.36 | 0-4% | 0.3
220420 | 220595.9 | -16.6992 | 29.6104 | 778378.75 | 8151899.03 | 1310.5 | 1310.5 | 1314 | -0.18 | 0-4% | 0.3
220440 | 220615.9 | -16.699 | 29.6104 | 778379.47 | 8151919.03 | 1310.5 | 1310.5 | 1314 | -0.11 | 0-4% | 0.2
220460 | 220635.9 | -16.6988 | 29.6104 | 778380.19 | 8151939.03 | 1310.7 | 1310.7 | 1314 | -0.03 | 0-4% | 0.4
220480 | 220655.9 | -16.6986 | 29.6104 | 778380.91 | 8151959.03 | 1310.7 | 1310.7 | 1314.4 | 0.32 | 0-4% | 0.6
220500 | 220675.9 | -16.6985 | 29.6104 | 778381.63 | 8151979.03 | 1310.8 | 1310.8 | 1315.1 | 0.48 | 0-4% | 0.6
220520 | 220695.9 | -16.6983 | 29.6104 | 778382.35 | 8151999.02 | 1310.9 | 1310.9 | 1315.7 | 0.5 | 0-4% | 0.6
220540 | 220715.9 | -16.6981 | 29.6104 | 778383.07 | 8152019.02 | 1311 | 1311 | 1315.7 | 0.54 | 0-4% | 0.5
220560 | 220735.9 | -16.6979 | 29.6104 | 778383.79 | 8152039.02 | 1310.9 | 1310.9 | 1315 | 0.59 | 0-4% | 0.6
220580 | 220756 | -16.6977 | 29.6104 | 778384.51 | 8152059.02 | 1311.3 | 1311.3 | 1314.4 | 0.71 | 0-4% | 0.9
220600 | 220776 | -16.6976 | 29.6104 | 778385.23 | 8152079.02 | 1311.5 | 1311.5 | 1313.7 | 0.46 | 0-4% | 0.9
220620 | 220796 | -16.6974 | 29.6104 | 778385.95 | 8152099.01 | 1311.5 | 1311.5 | 1313.1 | 0.12 | 0-4% | 0.8
220640 | 220816 | -16.6972 | 29.6104 | 778386.68 | 8152119.01 | 1311.6 | 1311.6 | 1313.7 | -0.14 | 0-4% | 0.8
220660 | 220836 | -16.697 | 29.6104 | 778387.39 | 8152139.01 | 1311.8 | 1311.8 | 1314.3 | -0.13 | 0-4% | 1.1
220680 | 220856 | -16.6968 | 29.6104 | 778388.09 | 8152159.01 | 1312.2 | 1312.2 | 1315 | -0.26 | 0-4% | 1.6
220700 | 220876 | -16.6967 | 29.6104 | 778388.79 | 8152179.01 | 1311.7 | 1311.7 | 1314.6 | -0.18 | 0-4% | 1.3
220720 | 220896 | -16.6965 | 29.6105 | 778389.49 | 8152199.01 | 1311.2 | 1311.2 | 1314 | -0.27 | 0-4% | 1
220740 | 220916 | -16.6963 | 29.6105 | 778390.19 | 8152219.01 | 1310.7 | 1310.7 | 1313.4 | -0.52 | 0-4% | 1.3
220760 | 220936.1 | -16.6961 | 29.6105 | 778390.9 | 8152239.01 | 1310.6 | 1310.6 | 1313.7 | -0.8 | 0-4% | 1.7
220780 | 220956.1 | -16.6959 | 29.6105 | 778391.6 | 8152259 | 1310.7 | 1310.7 | 1314.2 | -1.19 | 0-4% | 2.1
220800 | 220976.1 | -16.6958 | 29.6105 | 778392.3 | 8152279 | 1311.2 | 1311.2 | 1314.3 | -1.19 | 0-4% | 2.9
220820 | 220996.1 | -16.6956 | 29.6105 | 778393 | 8152299 | 1311 | 1311 | 1314.3 | -0.87 | 0-4% | 3
220840 | 221016.1 | -16.6954 | 29.6105 | 778393.7 | 8152319 | 1310.6 | 1310.6 | 1314 | -0.76 | 0-4% | 2.6
220860 | 221036.1 | -16.6952 | 29.6105 | 778394.4 | 8152339 | 1310.2 | 1310.2 | 1312.6 | -1.04 | 0-4% | 1
220880 | 221056.1 | -16.695 | 29.6105 | 778395.1 | 8152359 | 1309.8 | 1309.8 | 1311.2 | -1.26 | 0-4% | 0.5
220900 | 221076.1 | -16.6948 | 29.6105 | 778395.81 | 8152379 | 1309.4 | 1309.4 | 1310 | -1.43 | 0-4% | 0.6
220920 | 221096.1 | -16.6947 | 29.6105 | 778396.51 | 8152399 | 1309.5 | 1309.5 | 1310.2 | -1.11 | 0-4% | 0.6
220940 | 221116.2 | -16.6945 | 29.6105 | 778397.21 | 8152419 | 1309.2 | 1309.2 | 1310 | -1.21 | 0-4% | 0.4
220960 | 221136.2 | -16.6943 | 29.6105 | 778397.91 | 8152438.99 | 1308.5 | 1308.5 | 1309.3 | -1.38 | 0-4% | 0.1
220980 | 221156.2 | -16.6941 | 29.6105 | 778398.61 | 8152458.99 | 1308.2 | 1308.2 | 1309.3 | -1.5 | 0-4% | 0.3
221000 | 221176.2 | -16.6939 | 29.6105 | 778399.31 | 8152478.99 | 1308.3 | 1308.3 | 1309.3 | -1.35 | 0-4% | 0.8
221020 | 221196.2 | -16.6938 | 29.6105 | 778400.01 | 8152498.99 | 1308.8 | 1308.8 | 1309.4 | -1.41 | 0-4% | 1.6
221040 | 221216.2 | -16.6936 | 29.6105 | 778400.71 | 8152518.99 | 1308.2 | 1308.2 | 1309.1 | -1.3 | 0-4% | 1.1
221060 | 221236.2 | -16.6934 | 29.6105 | 778401.41 | 8152538.99 | 1307.5 | 1307.5 | 1308.8 | -1.08 | 0-4% | 0.5
221080 | 221256.2 | -16.6932 | 29.6105 | 778402.11 | 8152558.99 | 1306.8 | 1306.8 | 1308.1 | -1.01 | 0-4% | 0.4
221100 | 221276.2 | -16.693 | 29.6105 | 778402.82 | 8152578.99 | 1306.7 | 1306.7 | 1308.3 | -1 | 0-4% | 0.3
221120 | 221296.3 | -16.6929 | 29.6105 | 778403.52 | 8152598.99 | 1306.6 | 1306.6 | 1308.8 | -1.22 | 0-4% | 0.3
221140 | 221316.3 | -16.6927 | 29.6105 | 778404.22 | 8152618.98 | 1306.6 | 1306.6 | 1309.4 | -0.9 | 0-4% | 0.5
221160 | 221336.3 | -16.6925 | 29.6105 | 778404.92 | 8152638.98 | 1306.4 | 1306.4 | 1309.8 | -0.57 | 0-4% | 0.5
221180 | 221356.3 | -16.6923 | 29.6105 | 778405.62 | 8152658.98 | 1306.2 | 1306.2 | 1309.9 | -0.32 | 0-4% | 0.4
221200 | 221376.3 | -16.6921 | 29.6106 | 778406.32 | 8152678.98 | 1306.3 | 1306.3 | 1309.6 | -0.37 | 0-4% | 0.3
221220 | 221396.3 | -16.692 | 29.6106 | 778407.02 | 8152698.98 | 1306.4 | 1306.4 | 1309 | -0.35 | 0-4% | 0.4
221240 | 221416.3 | -16.6918 | 29.6106 | 778407.72 | 8152718.98 | 1306.4 | 1306.4 | 1308.5 | -0.35 | 0-4% | 0.5
221260 | 221436.3 | -16.6916 | 29.6106 | 778408.42 | 8152738.98 | 1306.3 | 1306.3 | 1308.5 | -0.34 | 0-4% | 0.4
221280 | 221456.3 | -16.6914 | 29.6106 | 778409.12 | 8152758.98 | 1306.1 | 1306.1 | 1308.5 | -0.08 | 0-4% | 0.5
221300 | 221476.4 | -16.6912 | 29.6106 | 778409.83 | 8152778.98 | 1305.9 | 1305.9 | 1308.4 | 0.02 | 0-4% | 0.7
221320 | 221496.4 | -16.6911 | 29.6106 | 778410.53 | 8152798.97 | 1305.9 | 1305.9 | 1308.1 | 0.08 | 0-4% | 0.8
221340 | 221516.4 | -16.6909 | 29.6106 | 778411.23 | 8152818.97 | 1305.9 | 1305.9 | 1307.9 | 0.04 | 0-4% | 0.7
221360 | 221536.4 | -16.6907 | 29.6106 | 778411.93 | 8152838.97 | 1305.7 | 1305.7 | 1307.8 | 0.11 | 0-4% | 0.5
221380 | 221556.4 | -16.6905 | 29.6106 | 778412.63 | 8152858.97 | 1306.1 | 1306.1 | 1308.2 | 0.37 | 0-4% | 0.6
221400 | 221576.4 | -16.6903 | 29.6106 | 778413.33 | 8152878.97 | 1306.3 | 1306.3 | 1309 | 0.69 | 0-4% | 0.6
221420 | 221596.4 | -16.6902 | 29.6106 | 778414.03 | 8152898.97 | 1306.5 | 1306.5 | 1310.3 | 0.91 | 0-4% | 0.6
221440 | 221616.4 | -16.69 | 29.6106 | 778414.73 | 8152918.97 | 1306.4 | 1306.4 | 1310.3 | 1.19 | 0-4% | 0.3
221460 | 221636.4 | -16.6898 | 29.6106 | 778415.43 | 8152938.97 | 1306.5 | 1306.5 | 1310.1 | 1.39 | 0-4% | 0.3
221480 | 221656.5 | -16.6896 | 29.6106 | 778416.13 | 8152958.97 | 1306.9 | 1306.9 | 1309.4 | 1.26 | 0-4% | 0.2
221500 | 221676.5 | -16.6894 | 29.6106 | 778416.84 | 8152978.96 | 1307.3 | 1307.3 | 1309.3 | 1.09 | 0-4% | 0.1
221520 | 221696.5 | -16.6892 | 29.6106 | 778417.54 | 8152998.96 | 1307.8 | 1307.8 | 1309.3 | 0.99 | 0-4% | 0.3
221540 | 221716.5 | -16.6891 | 29.6106 | 778418.24 | 8153018.96 | 1308.2 | 1308.2 | 1309.3 | 1.04 | 0-4% | 0.4
221560 | 221736.5 | -16.6889 | 29.6106 | 778418.94 | 8153038.96 | 1308.5 | 1308.5 | 1309.4 | 1.02 | 0-4% | 0.4
221580 | 221756.5 | -16.6887 | 29.6106 | 778419.64 | 8153058.96 | 1308.6 | 1308.6 | 1309.6 | 0.82 | 0-4% | 0.3
221600 | 221776.5 | -16.6885 | 29.6106 | 778420.34 | 8153078.96 | 1308.5 | 1308.5 | 1310.2 | 0.58 | 0-4% | 0.4
221620 | 221796.5 | -16.6883 | 29.6106 | 778421.04 | 8153098.96 | 1308.5 | 1308.5 | 1310.8 | 0.27 | 0-4% | 0.5
221640 | 221816.5 | -16.6882 | 29.6106 | 778421.74 | 8153118.96 | 1308.5 | 1308.5 | 1311.2 | -0.08 | 0-4% | 0.6
221660 | 221836.6 | -16.688 | 29.6106 | 778422.44 | 8153138.96 | 1308.6 | 1308.6 | 1311.3 | -0.32 | 0-4% | 0.4
221680 | 221856.6 | -16.6878 | 29.6107 | 778423.14 | 8153158.95 | 1308.5 | 1308.5 | 1311.7 | -0.58 | 0-4% | 0.4
221700 | 221876.6 | -16.6876 | 29.6107 | 778423.85 | 8153178.95 | 1308.5 | 1308.5 | 1312.3 | -0.68 | 0-4% | 0.5
221720 | 221896.6 | -16.6874 | 29.6107 | 778424.55 | 8153198.95 | 1308.3 | 1308.3 | 1312.2 | -0.72 | 0-4% | 0.6
221740 | 221916.6 | -16.6873 | 29.6107 | 778425.25 | 8153218.95 | 1308.1 | 1308.1 | 1311.7 | -0.83 | 0-4% | 0.6
221760 | 221936.6 | -16.6871 | 29.6107 | 778425.95 | 8153238.95 | 1307.8 | 1307.8 | 1311.1 | -1.04 | 0-4% | 0.8
221780 | 221956.6 | -16.6869 | 29.6107 | 778426.65 | 8153258.95 | 1307.4 | 1307.4 | 1310.4 | -1.3 | 0-4% | 0.9
221800 | 221976.6 | -16.6867 | 29.6107 | 778427.35 | 8153278.95 | 1307.1 | 1307.1 | 1309.7 | -1.21 | 0-4% | 0.9
221820 | 221996.6 | -16.6865 | 29.6107 | 778428.05 | 8153298.95 | 1307.1 | 1307.1 | 1309 | -1.1 | 0-4% | 0.7
221840 | 222016.7 | -16.6864 | 29.6107 | 778428.75 | 8153318.95 | 1306.8 | 1306.8 | 1309 | -1.14 | 0-4% | 0.9
221860 | 222036.7 | -16.6862 | 29.6107 | 778429.45 | 8153338.94 | 1306.5 | 1306.5 | 1309 | -1.01 | 0-4% | 0.9
221880 | 222056.7 | -16.686 | 29.6107 | 778430.15 | 8153358.94 | 1305.9 | 1305.9 | 1309 | -0.84 | 0-4% | 1.1
221900 | 222076.7 | -16.6858 | 29.6107 | 778430.86 | 8153378.94 | 1306 | 1306 | 1309.6 | -0.95 | 0-4% | 1
221920 | 222096.7 | -16.6856 | 29.6107 | 778431.56 | 8153398.94 | 1306.1 | 1306.1 | 1310 | -1.03 | 0-4% | 1.2
221940 | 222116.7 | -16.6855 | 29.6107 | 778432.26 | 8153418.94 | 1305.8 | 1305.8 | 1310 | -0.96 | 0-4% | 1
221960 | 222136.7 | -16.6853 | 29.6107 | 778432.88 | 8153438.94 | 1305.8 | 1305.8 | 1308.9 | -0.63 | 0-4% | 1.2
221980 | 222156.7 | -16.6851 | 29.6107 | 778433.5 | 8153458.94 | 1305.7 | 1305.7 | 1307.8 | -0.22 | 0-4% | 1.4
222000 | 222176.7 | -16.6849 | 29.6107 | 778434.12 | 8153478.94 | 1305.2 | 1305.2 | 1307.1 | -0.19 | 0-4% | 1.2
222020 | 222196.8 | -16.6847 | 29.6107 | 778434.74 | 8153498.95 | 1305 | 1305 | 1307.4 | -0.3 | 0-4% | 1.1
222040 | 222216.8 | -16.6845 | 29.6107 | 778435.35 | 8153518.95 | 1304.9 | 1304.9 | 1308 | -0.18 | 0-4% | 1.1
222060 | 222236.8 | -16.6844 | 29.6107 | 778436.01 | 8153538.95 | 1305.2 | 1305.2 | 1308.6 | -0.17 | 0-4% | 0.9
222080 | 222256.8 | -16.6842 | 29.6107 | 778436.8 | 8153558.94 | 1305.5 | 1305.5 | 1308.7 | -0.21 | 0-4% | 0.6
222100 | 222276.8 | -16.684 | 29.6107 | 778437.59 | 8153578.94 | 1305.7 | 1305.7 | 1308.7 | 0.02 | 0-4% | 0.4
222120 | 222296.8 | -16.6838 | 29.6107 | 778438.37 | 8153598.94 | 1305.5 | 1305.5 | 1308.8 | 0.19 | 0-4% | 0.4
222140 | 222316.8 | -16.6836 | 29.6107 | 778439.16 | 8153618.93 | 1305.4 | 1305.4 | 1308.9 | -0.08 | 0-4% | 0.7
222160 | 222336.8 | -16.6835 | 29.6107 | 778439.95 | 8153638.93 | 1305.5 | 1305.5 | 1309 | -0.54 | 0-4% | 1
222180 | 222356.8 | -16.6833 | 29.6108 | 778440.74 | 8153658.92 | 1305.3 | 1305.3 | 1308.3 | -0.93 | 0-4% | 0.9
222200 | 222376.9 | -16.6831 | 29.6108 | 778441.52 | 8153678.92 | 1305.3 | 1305.3 | 1308 | -1.15 | 0-4% | 0.9
222220 | 222396.9 | -16.6829 | 29.6108 | 778442.31 | 8153698.91 | 1305.4 | 1305.4 | 1308 | -1.2 | 0-4% | 1.2
222240 | 222416.9 | -16.6827 | 29.6108 | 778443.1 | 8153718.91 | 1304.8 | 1304.8 | 1308 | -1.38 | 0-4% | 0.6
222260 | 222436.9 | -16.6826 | 29.6108 | 778443.88 | 8153738.91 | 1304.2 | 1304.2 | 1308.2 | -1.23 | 0-4% | 0.3
222280 | 222456.9 | -16.6824 | 29.6108 | 778444.67 | 8153758.9 | 1303.6 | 1303.6 | 1308.6 | -1.08 | 0-4% | 0.6
222300 | 222476.9 | -16.6822 | 29.6108 | 778445.46 | 8153778.9 | 1303.4 | 1303.4 | 1308.7 | -1.49 | 0-4% | 0.4
222320 | 222496.9 | -16.682 | 29.6108 | 778446.25 | 8153798.89 | 1303.1 | 1303.1 | 1308.5 | -1.75 | 0-4% | 0.4
222340 | 222516.9 | -16.6818 | 29.6108 | 778447.03 | 8153818.89 | 1302.7 | 1302.7 | 1308.1 | -1.58 | 0-4% | 0.4
222360 | 222536.9 | -16.6817 | 29.6108 | 778447.74 | 8153838.89 | 1303 | 1303 | 1308.2 | -1.49 | 0-4% | 0.9
222380 | 222557 | -16.6815 | 29.6108 | 778448.36 | 8153858.89 | 1303.2 | 1303.2 | 1308 | -1.32 | 0-4% | 1.2
222400 | 222577 | -16.6813 | 29.6108 | 778448.99 | 8153878.89 | 1302.3 | 1302.3 | 1306.7 | -1.27 | 0-4% | 0.9
222420 | 222597 | -16.6811 | 29.6108 | 778449.62 | 8153898.89 | 1301.9 | 1301.9 | 1305.5 | -1.25 | 0-4% | 0.9
222440 | 222617 | -16.6809 | 29.6108 | 778450.25 | 8153918.89 | 1301.6 | 1301.6 | 1304.2 | -1.21 | 0-4% | 1
222460 | 222637 | -16.6808 | 29.6108 | 778450.88 | 8153938.89 | 1301.2 | 1301.2 | 1302.9 | -1.57 | 0-4% | 0.8
222480 | 222657 | -16.6806 | 29.6108 | 778451.51 | 8153958.89 | 1301 | 1301 | 1302.2 | -1.66 | 0-4% | 0.6
222500 | 222677 | -16.6804 | 29.6108 | 778452.13 | 8153978.9 | 1300.8 | 1300.8 | 1301.9 | -1.27 | 0-4% | 0.6
222520 | 222697 | -16.6802 | 29.6108 | 778452.76 | 8153998.9 | 1300.6 | 1300.6 | 1301.9 | -1.11 | 0-4% | 0.9
222540 | 222717 | -16.68 | 29.6108 | 778453.39 | 8154018.9 | 1300.3 | 1300.3 | 1301.8 | -0.83 | 0-4% | 0.9
222560 | 222737 | -16.6799 | 29.6108 | 778454.02 | 8154038.9 | 1299.9 | 1299.9 | 1301.5 | -0.53 | 0-4% | 0.6
222580 | 222757.1 | -16.6797 | 29.6108 | 778454.65 | 8154058.9 | 1299.8 | 1299.8 | 1301.8 | -0.38 | 0-4% | 0.6
222600 | 222777.1 | -16.6795 | 29.6108 | 778455.41 | 8154078.9 | 1299.8 | 1299.8 | 1302 | -0.49 | 0-4% | 0.5
222620 | 222797.1 | -16.6793 | 29.6108 | 778456.21 | 8154098.89 | 1299.7 | 1299.7 | 1302 | -0.51 | 0-4% | 0.3
222640 | 222817.1 | -16.6791 | 29.6109 | 778457 | 8154118.89 | 1299.9 | 1299.9 | 1301.7 | -0.39 | 0-4% | 0.6
222660 | 222837.1 | -16.6789 | 29.6109 | 778457.81 | 8154138.88 | 1300.1 | 1300.1 | 1301.6 | 0.11 | 0-4% | 0.8
222680 | 222857.1 | -16.6788 | 29.6109 | 778458.92 | 8154158.86 | 1300.2 | 1300.2 | 1301.6 | 0.33 | 0-4% | 0.8
222700 | 222877.1 | -16.6786 | 29.6109 | 778460.04 | 8154178.84 | 1299.9 | 1299.9 | 1301.6 | 0.05 | 0-4% | 0.5
222720 | 222897.1 | -16.6784 | 29.6109 | 778461.16 | 8154198.82 | 1299.6 | 1299.6 | 1301.7 | -0.03 | 0-4% | 0.3
222740 | 222917.1 | -16.6782 | 29.6109 | 778462.28 | 8154218.8 | 1299.5 | 1299.5 | 1301.7 | -0.25 | 0-4% | 0.3
222760 | 222937.1 | -16.678 | 29.6109 | 778463.4 | 8154238.78 | 1300.1 | 1300.1 | 1301.3 | -0.53 | 0-4% | 0.9
222780 | 222957.2 | -16.6779 | 29.6109 | 778464.52 | 8154258.76 | 1300.5 | 1300.5 | 1301 | -0.66 | 0-4% | 1.3
222800 | 222977.2 | -16.6777 | 29.6109 | 778465.64 | 8154278.74 | 1299.9 | 1299.9 | 1301 | -0.52 | 0-4% | 0.7
222820 | 222997.2 | -16.6775 | 29.6109 | 778466.76 | 8154298.72 | 1299.6 | 1299.6 | 1301 | -0.16 | 0-4% | 0.5
222840 | 223017.2 | -16.6773 | 29.6109 | 778467.88 | 8154318.7 | 1299.4 | 1299.4 | 1301.1 | -0.01 | 0-4% | 0.5
222860 | 223037.2 | -16.6771 | 29.6109 | 778469 | 8154338.68 | 1299.1 | 1299.1 | 1301.7 | -0.32 | 0-4% | 0.3
222880 | 223057.2 | -16.677 | 29.6109 | 778470.12 | 8154358.66 | 1298.9 | 1298.9 | 1302.4 | -1.02 | 0-4% | 0.4
222900 | 223077.2 | -16.6768 | 29.611 | 778471.24 | 8154378.64 | 1298.8 | 1298.8 | 1303 | -0.67 | 0-4% | 0.6
222920 | 223097.2 | -16.6766 | 29.611 | 778472.36 | 8154398.62 | 1299.3 | 1299.3 | 1303 | -0.02 | 0-4% | 1.2
222940 | 223117.2 | -16.6764 | 29.611 | 778473.48 | 8154418.6 | 1299.5 | 1299.5 | 1303.4 | -0.57 | 0-4% | 1.4
222960 | 223137.3 | -16.6762 | 29.611 | 778474.48 | 8154438.59 | 1299.5 | 1299.5 | 1304 | -0.84 | 0-4% | 1.7
222980 | 223157.3 | -16.6761 | 29.611 | 778475.42 | 8154458.58 | 1298.4 | 1298.4 | 1304.7 | -0.9 | 0-4% | 2.3
223000 | 223177.3 | -16.6759 | 29.611 | 778476.37 | 8154478.56 | 1298.5 | 1298.5 | 1304.6 | -0.8 | 0-4% | 2.2
223020 | 223197.3 | -16.6757 | 29.611 | 778477.31 | 8154498.55 | 1299.6 | 1299.6 | 1304 | -0.99 | 0-4% | 2
223040 | 223217.3 | -16.6755 | 29.611 | 778478.26 | 8154518.54 | 1298.3 | 1298.3 | 1303.3 | -1.23 | 0-4% | 1.1
223060 | 223237.3 | -16.6753 | 29.611 | 778479.2 | 8154538.53 | 1297.4 | 1297.4 | 1302.6 | -1.34 | 0-4% | 0.9
223080 | 223257.3 | -16.6752 | 29.611 | 778480.15 | 8154558.52 | 1297.1 | 1297.1 | 1301.9 | -0.86 | 0-4% | 1.3
223100 | 223277.3 | -16.675 | 29.611 | 778481.09 | 8154578.51 | 1297.2 | 1297.2 | 1301.8 | -0.74 | 0-4% | 1
223120 | 223297.3 | -16.6748 | 29.611 | 778482.04 | 8154598.5 | 1297.3 | 1297.3 | 1301.6 | -1.41 | 0-4% | 0.7
223140 | 223317.4 | -16.6746 | 29.611 | 778482.98 | 8154618.49 | 1297 | 1297 | 1301.1 | -1 | 0-4% | 0.5
223160 | 223337.4 | -16.6744 | 29.611 | 778483.93 | 8154638.48 | 1296.8 | 1296.8 | 1300.6 | -0.74 | 0-4% | 0.9
223180 | 223357.4 | -16.6743 | 29.611 | 778484.87 | 8154658.46 | 1296.7 | 1296.7 | 1300.3 | -0.66 | 0-4% | 1.2
223200 | 223377.4 | -16.6741 | 29.6111 | 778485.82 | 8154678.45 | 1297 | 1297 | 1300.3 | -0.8 | 0-4% | 1.1
223220 | 223397.4 | -16.6739 | 29.6111 | 778486.77 | 8154698.44 | 1296.7 | 1296.7 | 1300.3 | -1 | 0-4% | 1.2
223240 | 223417.4 | -16.6737 | 29.6111 | 778487.71 | 8154718.43 | 1296.3 | 1296.3 | 1300.3 | -0.95 | 0-4% | 1.5
223260 | 223437.4 | -16.6735 | 29.6111 | 778488.66 | 8154738.42 | 1295.9 | 1295.9 | 1300.4 | -0.85 | 0-4% | 1.4
223280 | 223457.4 | -16.6734 | 29.6111 | 778489.6 | 8154758.41 | 1295.7 | 1295.7 | 1300.4 | -1.18 | 0-4% | 1
223300 | 223477.4 | -16.6732 | 29.6111 | 778490.55 | 8154778.4 | 1295.6 | 1295.6 | 1300.3 | -1.62 | 0-4% | 1.1
223320 | 223497.5 | -16.673 | 29.6111 | 778491.49 | 8154798.39 | 1295.3 | 1295.3 | 1299.7 | -1.67 | 0-4% | 0.9
223340 | 223517.5 | -16.6728 | 29.6111 | 778492.44 | 8154818.38 | 1295.1 | 1295.1 | 1298.8 | -1.49 | 0-4% | 1.1
223360 | 223537.5 | -16.6726 | 29.6111 | 778493.38 | 8154838.36 | 1295.1 | 1295.1 | 1297.9 | -1.27 | 0-4% | 1.4
223380 | 223557.5 | -16.6724 | 29.6111 | 778494.33 | 8154858.35 | 1294.4 | 1294.4 | 1297.3 | -1.09 | 0-4% | 0.8
223400 | 223577.5 | -16.6723 | 29.6111 | 778495.27 | 8154878.34 | 1293.8 | 1293.8 | 1296.9 | -1.43 | 0-4% | 0.4
223420 | 223597.5 | -16.6721 | 29.6111 | 778496.22 | 8154898.33 | 1293.4 | 1293.4 | 1296.5 | -1.55 | 0-4% | 0.9
223440 | 223617.5 | -16.6719 | 29.6111 | 778497.16 | 8154918.32 | 1293.3 | 1293.3 | 1296.3 | -1.51 | 0-4% | 0.6
223460 | 223637.5 | -16.6717 | 29.6111 | 778498.11 | 8154938.31 | 1293.4 | 1293.4 | 1296.2 | -1.75 | 0-4% | 0.6
223480 | 223657.5 | -16.6715 | 29.6111 | 778499.06 | 8154958.3 | 1293.6 | 1293.6 | 1296.2 | -1.62 | 0-4% | 1.1
223500 | 223677.6 | -16.6714 | 29.6111 | 778500 | 8154978.29 | 1292.8 | 1292.8 | 1296.5 | -1.36 | 0-4% | 1.1
223520 | 223697.6 | -16.6712 | 29.6112 | 778500.95 | 8154998.27 | 1292.2 | 1292.2 | 1296.6 | -1.33 | 0-4% | 0.8
223540 | 223717.6 | -16.671 | 29.6112 | 778501.89 | 8155018.26 | 1292.1 | 1292.1 | 1296.4 | -1.51 | 0-4% | 0.5
223560 | 223737.6 | -16.6708 | 29.6112 | 778502.84 | 8155038.25 | 1291.6 | 1291.6 | 1295.6 | -1.68 | 0-4% | 0.3
223580 | 223757.6 | -16.6706 | 29.6112 | 778503.78 | 8155058.24 | 1291.1 | 1291.1 | 1294.8 | -1.81 | 0-4% | 0.2
223600 | 223777.6 | -16.6705 | 29.6112 | 778504.73 | 8155078.23 | 1291.1 | 1291.1 | 1294.2 | -1.41 | 0-4% | 0.3
223620 | 223797.6 | -16.6703 | 29.6112 | 778505.67 | 8155098.22 | 1290.7 | 1290.7 | 1294 | -1.23 | 0-4% | 0.2
223640 | 223817.6 | -16.6701 | 29.6112 | 778506.62 | 8155118.21 | 1290.3 | 1290.3 | 1294 | -1.22 | 0-4% | 0.2
223660 | 223837.6 | -16.6699 | 29.6112 | 778507.56 | 8155138.2 | 1290 | 1290 | 1294 | -0.95 | 0-4% | 0.2
223680 | 223857.7 | -16.6697 | 29.6112 | 778508.51 | 8155158.19 | 1289.9 | 1289.9 | 1293.6 | -0.92 | 0-4% | 0.4
223700 | 223877.7 | -16.6696 | 29.6112 | 778509.45 | 8155178.17 | 1290 | 1290 | 1292.9 | -0.94 | 0-4% | 0.7
223720 | 223897.7 | -16.6694 | 29.6112 | 778510.4 | 8155198.16 | 1289.7 | 1289.7 | 1292.3 | -0.66 | 0-4% | 0.3
223740 | 223917.7 | -16.6692 | 29.6112 | 778511.34 | 8155218.15 | 1289.7 | 1289.7 | 1292.1 | -0.53 | 0-4% | 0.2
223760 | 223937.7 | -16.669 | 29.6112 | 778512.29 | 8155238.14 | 1289.7 | 1289.7 | 1292 | -0.43 | 0-4% | 0.3
223780 | 223957.7 | -16.6688 | 29.6112 | 778513.24 | 8155258.13 | 1289.3 | 1289.3 | 1291.3 | -0.41 | 0-4% | 0.3
223800 | 223977.7 | -16.6687 | 29.6112 | 778514.18 | 8155278.12 | 1289.2 | 1289.2 | 1291 | -0.48 | 0-4% | 0.4
223820 | 223997.7 | -16.6685 | 29.6113 | 778515.13 | 8155298.11 | 1289.4 | 1289.4 | 1291 | -0.39 | 0-4% | 0.5
223840 | 224017.7 | -16.6683 | 29.6113 | 778516.07 | 8155318.1 | 1289.2 | 1289.2 | 1291 | -0.31 | 0-4% | 0.5
223860 | 224037.8 | -16.6681 | 29.6113 | 778517.02 | 8155338.09 | 1289.1 | 1289.1 | 1290.7 | -0.2 | 0-4% | 0.6
223880 | 224057.8 | -16.6679 | 29.6113 | 778517.96 | 8155358.07 | 1289.1 | 1289.1 | 1290.1 | 0.14 | 0-4% | 0.8
223900 | 224077.8 | -16.6678 | 29.6113 | 778518.91 | 8155378.06 | 1289 | 1289 | 1290.5 | 0.38 | 0-4% | 0.7
223920 | 224097.8 | -16.6676 | 29.6113 | 778519.85 | 8155398.05 | 1288.9 | 1288.9 | 1290.9 | 0.63 | 0-4% | 0.8
223940 | 224117.8 | -16.6674 | 29.6113 | 778520.8 | 8155418.04 | 1289 | 1289 | 1291.1 | 1.07 | 0-4% | 0.9
223960 | 224137.8 | -16.6672 | 29.6113 | 778521.74 | 8155438.03 | 1289.3 | 1289.3 | 1291.7 | 1.26 | 0-4% | 1.4
223980 | 224157.8 | -16.667 | 29.6113 | 778522.69 | 8155458.02 | 1289.6 | 1289.6 | 1292.4 | 1.46 | 0-4% | 1.5
224000 | 224177.8 | -16.6668 | 29.6113 | 778523.63 | 8155478.01 | 1290 | 1290 | 1293.1 | 1.71 | 0-4% | 0.7
224020 | 224197.8 | -16.6667 | 29.6113 | 778524.58 | 8155498 | 1290.7 | 1290.7 | 1293.6 | 1.61 | 0-4% | 0.6
224040 | 224217.9 | -16.6665 | 29.6113 | 778525.52 | 8155517.98 | 1291.4 | 1291.4 | 1294.1 | 1.47 | 0-4% | 0.6
224060 | 224237.9 | -16.6663 | 29.6113 | 778526.47 | 8155537.97 | 1291.6 | 1291.6 | 1294.8 | 1.29 | 0-4% | 0.7
224080 | 224257.9 | -16.6661 | 29.6113 | 778527.42 | 8155557.96 | 1292.1 | 1292.1 | 1295 | 1.02 | 0-4% | 0.3
224100 | 224277.9 | -16.6659 | 29.6113 | 778528.37 | 8155577.95 | 1292.4 | 1292.4 | 1295 | 0.94 | 0-4% | 0.4
224120 | 224297.9 | -16.6658 | 29.6113 | 778529.38 | 8155597.94 | 1292.2 | 1292.2 | 1295 | 0.94 | 0-4% | 0.4
224140 | 224317.9 | -16.6656 | 29.6114 | 778530.38 | 8155617.92 | 1292 | 1292 | 1294.9 | 0.92 | 0-4% | 0.4
224160 | 224337.9 | -16.6654 | 29.6114 | 778531.39 | 8155637.91 | 1291.8 | 1291.8 | 1294.6 | 0.94 | 0-4% | 0.2
224180 | 224357.9 | -16.6652 | 29.6114 | 778532.4 | 8155657.89 | 1291.6 | 1291.6 | 1294.6 | 0.68 | 0-4% | 0.8
224200 | 224377.9 | -16.665 | 29.6114 | 778533.4 | 8155677.88 | 1291.8 | 1291.8 | 1295.1 | 0.51 | 0-4% | 0.8
224220 | 224398 | -16.6649 | 29.6114 | 778534.41 | 8155697.87 | 1292.6 | 1292.6 | 1296 | 0.58 | 0-4% | 0.2
224240 | 224418 | -16.6647 | 29.6114 | 778535.42 | 8155717.85 | 1293.2 | 1293.2 | 1296.3 | 0.53 | 0-4% | 0.7
224260 | 224438 | -16.6645 | 29.6114 | 778536.42 | 8155737.84 | 1293.5 | 1293.5 | 1296.5 | 0.23 | 0-4% | 0.8
224280 | 224458 | -16.6643 | 29.6114 | 778537.43 | 8155757.82 | 1293.4 | 1293.4 | 1296.6 | 0.03 | 0-4% | 0.4
224300 | 224478 | -16.6641 | 29.6114 | 778538.35 | 8155777.81 | 1293.5 | 1293.5 | 1296.2 | -0.17 | 0-4% | 0.5
224320 | 224498 | -16.664 | 29.6114 | 778539.24 | 8155797.8 | 1293.3 | 1293.3 | 1295.9 | -0.56 | 0-4% | 0.7
224340 | 224518 | -16.6638 | 29.6114 | 778540.14 | 8155817.8 | 1293.1 | 1293.1 | 1295.4 | -0.88 | 0-4% | 0.5
224360 | 224538 | -16.6636 | 29.6114 | 778541.03 | 8155837.79 | 1292.3 | 1292.3 | 1294.3 | -1.01 | 0-4% | 0.6
224380 | 224558 | -16.6634 | 29.6114 | 778541.92 | 8155857.78 | 1291.7 | 1291.7 | 1293.3 | -0.89 | 0-4% | 0.8
224400 | 224578.1 | -16.6632 | 29.6114 | 778542.86 | 8155877.77 | 1291.5 | 1291.5 | 1293.3 | -0.85 | 0-4% | 0.6
224420 | 224598.1 | -16.6631 | 29.6114 | 778543.82 | 8155897.76 | 1291.4 | 1291.4 | 1293.9 | -0.81 | 0-4% | 0.4
224440 | 224618.1 | -16.6629 | 29.6115 | 778544.78 | 8155917.74 | 1291.4 | 1291.4 | 1294.8 | -0.59 | 0-4% | 0.7
224460 | 224638.1 | -16.6627 | 29.6115 | 778545.74 | 8155937.73 | 1291.5 | 1291.5 | 1295.9 | -0.07 | 0-4% | 0.6
224480 | 224658.1 | -16.6625 | 29.6115 | 778546.7 | 8155957.72 | 1291.6 | 1291.6 | 1296.7 | 0.54 | 0-4% | 1.1
224500 | 224678.1 | -16.6623 | 29.6115 | 778547.72 | 8155977.71 | 1291.7 | 1291.7 | 1297.2 | 1.13 | 0-4% | 1.5
224520 | 224698.1 | -16.6622 | 29.6115 | 778548.75 | 8155997.69 | 1291.7 | 1291.7 | 1297 | 1.86 | 0-4% | 1.2
224540 | 224718.1 | -16.662 | 29.6115 | 778549.78 | 8156017.67 | 1291.9 | 1291.9 | 1296.7 | 1.56 | 0-4% | 1
224560 | 224738.1 | -16.6618 | 29.6115 | 778550.8 | 8156037.66 | 1292.2 | 1292.2 | 1296.2 | 1.73 | 0-4% | 0.8
224580 | 224758.2 | -16.6616 | 29.6115 | 778551.83 | 8156057.64 | 1292.7 | 1292.7 | 1296.9 | 2.46 | 0-4% | 0.9
224600 | 224778.2 | -16.6614 | 29.6115 | 778552.86 | 8156077.63 | 1293.8 | 1293.8 | 1297.5 | 2.36 | 0-4% | 0.7
224620 | 224798.2 | -16.6612 | 29.6115 | 778553.92 | 8156097.61 | 1295.2 | 1295.2 | 1298.1 | 2.37 | 0-4% | 0.9
224640 | 224818.2 | -16.6611 | 29.6115 | 778554.99 | 8156117.6 | 1294.6 | 1294.6 | 1299.3 | 2.4 | 0-4% | 1
224660 | 224838.2 | -16.6609 | 29.6115 | 778556.05 | 8156137.58 | 1295 | 1295 | 1299.7 | 2.28 | 0-4% | 1.4
224680 | 224858.2 | -16.6607 | 29.6115 | 778557.11 | 8156157.56 | 1296.6 | 1296.6 | 1299 | 2 | 0-4% | 1.6
224700 | 224878.2 | -16.6605 | 29.6115 | 778558.17 | 8156177.54 | 1296.5 | 1296.5 | 1298.4 | 1.44 | 0-4% | 1.4
224720 | 224898.2 | -16.6603 | 29.6116 | 778559.24 | 8156197.53 | 1296.4 | 1296.4 | 1298 | 0.86 | 0-4% | 1.5
224740 | 224918.3 | -16.6602 | 29.6116 | 778560.6 | 8156217.49 | 1296.7 | 1296.7 | 1297.9 | 1.32 | 0-4% | 1.4
224760 | 224938.3 | -16.66 | 29.6116 | 778562.38 | 8156237.42 | 1296.7 | 1296.7 | 1297.8 | 1.31 | 0-4% | 1
224780 | 224958.3 | -16.6598 | 29.6116 | 778564.16 | 8156257.35 | 1296.7 | 1296.7 | 1297.8 | 0.52 | 0-4% | 0.8
224800 | 224978.3 | -16.6596 | 29.6116 | 778565.94 | 8156277.28 | 1296.6 | 1296.6 | 1298 | 0.38 | 0-4% | 0.9
224820 | 224998.3 | -16.6594 | 29.6116 | 778568.37 | 8156297.14 | 1296.9 | 1296.9 | 1298 | 0.18 | 0-4% | 0.7
224840 | 225018.3 | -16.6593 | 29.6117 | 778571.32 | 8156316.93 | 1297.2 | 1297.2 | 1298 | -0.09 | 0-4% | 0.9
224860 | 225038.3 | -16.6591 | 29.6117 | 778574.74 | 8156336.65 | 1297.6 | 1297.6 | 1298 | -0.12 | 0-4% | 1
224880 | 225058.3 | -16.6589 | 29.6117 | 778578.81 | 8156356.24 | 1297.6 | 1297.6 | 1298 | -0.3 | 0-4% | 1
224900 | 225078.3 | -16.6587 | 29.6118 | 778582.88 | 8156375.83 | 1297.2 | 1297.2 | 1298 | -0.39 | 0-4% | 0.7
224920 | 225098.2 | -16.6586 | 29.6118 | 778587.3 | 8156395.34 | 1296.8 | 1296.8 | 1298 | -0.62 | 0-4% | 0.6
224940 | 225118.2 | -16.6584 | 29.6118 | 778593.47 | 8156414.37 | 1296.5 | 1296.5 | 1298.3 | -1.07 | 0-4% | 0.8
224960 | 225138.2 | -16.6582 | 29.6119 | 778599.65 | 8156433.4 | 1296.5 | 1296.5 | 1298.9 | -1.58 | 0-4% | 0.7
224980 | 225158.2 | -16.658 | 29.612 | 778605.73 | 8156452.47 | 1296.1 | 1296.1 | 1298.7 | -1.67 | 0-4% | 0.4
225000 | 225178.2 | -16.6579 | 29.612 | 778611.69 | 8156471.57 | 1295.9 | 1295.9 | 1297.9 | -1.62 | 0-4% | 0.4
225020 | 225198.2 | -16.6577 | 29.6121 | 778618.22 | 8156490.47 | 1295.6 | 1295.6 | 1296.4 | -1.54 | 0-4% | 0.5
225040 | 225218.2 | -16.6575 | 29.6121 | 778625.48 | 8156509.13 | 1295.1 | 1295.1 | 1296.1 | -1.46 | 0-4% | 0.8
225060 | 225238.2 | -16.6574 | 29.6122 | 778633.01 | 8156527.66 | 1294.4 | 1294.4 | 1296.4 | -1.8 | 0-4% | 0.3
225080 | 225258.2 | -16.6572 | 29.6123 | 778641.62 | 8156545.72 | 1294.3 | 1294.3 | 1296.7 | -2.04 | 0-4% | 0.5
225100 | 225278.2 | -16.657 | 29.6124 | 778650.23 | 8156563.78 | 1294 | 1294 | 1296.8 | -2.19 | 0-4% | 0.5
225120 | 225298.2 | -16.6569 | 29.6124 | 778658.84 | 8156581.85 | 1293.7 | 1293.7 | 1296.2 | -2.44 | 0-4% | 0.2
225140 | 225318.2 | -16.6567 | 29.6125 | 778668.07 | 8156599.57 | 1293.6 | 1293.6 | 1295.6 | -2.26 | 0-4% | 0.2
225160 | 225338.2 | -16.6565 | 29.6126 | 778678.73 | 8156616.51 | 1292.9 | 1292.9 | 1295.1 | -2 | 0-4% | 0.2
225180 | 225358.2 | -16.6564 | 29.6127 | 778689.39 | 8156633.44 | 1292.1 | 1292.1 | 1293.9 | -2.11 | 0-4% | 0.2
225200 | 225378.2 | -16.6562 | 29.6128 | 778700.04 | 8156650.38 | 1291.5 | 1291.5 | 1293 | -2.14 | 0-4% | 0.1
225220 | 225398.3 | -16.6561 | 29.6129 | 778710.91 | 8156667.18 | 1290.8 | 1290.8 | 1292.4 | -1.96 | 0-4% | 0.6
225240 | 225418.3 | -16.6559 | 29.613 | 778721.9 | 8156683.91 | 1290.5 | 1290.5 | 1292.3 | -1.75 | 0-4% | 0.6
225260 | 225438.3 | -16.6558 | 29.6131 | 778732.88 | 8156700.63 | 1290.4 | 1290.4 | 1292.2 | -1.42 | 0-4% | 0.4
225280 | 225458.3 | -16.6556 | 29.6132 | 778743.87 | 8156717.36 | 1290 | 1290 | 1292 | -1.02 | 0-4% | 0.4
225300 | 225478.3 | -16.6555 | 29.6133 | 778755.07 | 8156733.94 | 1289.7 | 1289.7 | 1292.4 | -0.48 | 0-4% | 0.6
225320 | 225498.3 | -16.6553 | 29.6134 | 778766.74 | 8156750.2 | 1289.8 | 1289.8 | 1292.8 | 0.11 | 0-4% | 0.4
225340 | 225518.3 | -16.6552 | 29.6135 | 778778.4 | 8156766.46 | 1290.1 | 1290.1 | 1293 | 0.33 | 0-4% | 0.7
225360 | 225538.3 | -16.655 | 29.6136 | 778790.07 | 8156782.71 | 1290.1 | 1290.1 | 1292.8 | 0.44 | 0-4% | 0.7
225380 | 225558.3 | -16.6549 | 29.6138 | 778801.74 | 8156798.97 | 1290 | 1290 | 1292.1 | 0.83 | 0-4% | 0.4
225400 | 225578.3 | -16.6547 | 29.6139 | 778813.4 | 8156815.23 | 1290.5 | 1290.5 | 1292.7 | 1.19 | 0-4% | 0.8
225420 | 225598.3 | -16.6546 | 29.614 | 778825.07 | 8156831.49 | 1291 | 1291 | 1293 | 1.4 | 0-4% | 1.2
225440 | 225618.3 | -16.6544 | 29.6141 | 778836.74 | 8156847.75 | 1291.2 | 1291.2 | 1293.9 | 1.46 | 0-4% | 1.5
225460 | 225638.4 | -16.6543 | 29.6142 | 778848.4 | 8156864.01 | 1291.3 | 1291.3 | 1294.5 | 1.56 | 0-4% | 0.2
225480 | 225658.4 | -16.6541 | 29.6143 | 778860.07 | 8156880.27 | 1291.7 | 1291.7 | 1294.6 | 1.57 | 0-4% | 0.4
225500 | 225678.4 | -16.654 | 29.6144 | 778871.73 | 8156896.53 | 1292.1 | 1292.1 | 1294.9 | 1.36 | 0-4% | 0.5
225520 | 225698.4 | -16.6538 | 29.6145 | 778883.4 | 8156912.78 | 1292.6 | 1292.6 | 1294.4 | 1.35 | 0-4% | 0.6
225540 | 225718.4 | -16.6537 | 29.6146 | 778894.91 | 8156929.16 | 1293 | 1293 | 1293.9 | 1.26 | 0-4% | 0.6
225560 | 225738.4 | -16.6536 | 29.6147 | 778906.35 | 8156945.57 | 1293.2 | 1293.2 | 1293.8 | 1.16 | 0-4% | 0.5
225580 | 225758.4 | -16.6534 | 29.6148 | 778917.8 | 8156961.99 | 1293.2 | 1293.2 | 1293.8 | 1.07 | 0-4% | 0.6
225600 | 225778.4 | -16.6533 | 29.6149 | 778929.24 | 8156978.4 | 1293.2 | 1293.2 | 1294 | 0.79 | 0-4% | 0.4
225620 | 225798.4 | -16.6531 | 29.615 | 778940.69 | 8156994.82 | 1293.7 | 1293.7 | 1294 | 0.28 | 0-4% | 0.2
225640 | 225818.5 | -16.653 | 29.6151 | 778952.16 | 8157011.22 | 1293.7 | 1293.7 | 1294 | 0.09 | 0-4% | 0.3
225660 | 225838.5 | -16.6528 | 29.6152 | 778963.75 | 8157027.52 | 1293.6 | 1293.6 | 1293.7 | 0.05 | 0-4% | 0.7
225680 | 225858.5 | -16.6527 | 29.6153 | 778975.35 | 8157043.83 | 1293.8 | 1293.8 | 1293.8 | 0.02 | 0-4% | 0.7
225700 | 225878.5 | -16.6525 | 29.6155 | 778986.95 | 8157060.14 | 1293.7 | 1293.7 | 1294.1 | -0.04 | 0-4% | 0.5
225720 | 225898.5 | -16.6524 | 29.6156 | 778998.55 | 8157076.45 | 1293.2 | 1293.2 | 1294.5 | -0.21 | 0-4% | 0.3
225740 | 225918.5 | -16.6522 | 29.6157 | 779010.14 | 8157092.76 | 1293.1 | 1293.1 | 1295.5 | -0.1 | 0-4% | 0.5
225760 | 225938.5 | -16.6521 | 29.6158 | 779021.74 | 8157109.06 | 1293.3 | 1293.3 | 1296 | -0.32 | 0-4% | 0.6
225780 | 225958.5 | -16.6519 | 29.6159 | 779033.34 | 8157125.37 | 1293.2 | 1293.2 | 1296 | -0.31 | 0-4% | 0.6
225800 | 225978.5 | -16.6518 | 29.616 | 779044.94 | 8157141.68 | 1293.1 | 1293.1 | 1295.8 | 0.13 | 0-4% | 0.5
225820 | 225998.6 | -16.6516 | 29.6161 | 779056.52 | 8157157.99 | 1293.2 | 1293.2 | 1295.2 | 0.1 | 0-4% | 0.6
225840 | 226018.6 | -16.6515 | 29.6162 | 779068.08 | 8157174.33 | 1293.5 | 1293.5 | 1295 | -0.12 | 0-4% | 0.4
225860 | 226038.6 | -16.6513 | 29.6163 | 779079.63 | 8157190.67 | 1293 | 1293 | 1295.2 | -0.21 | 0-4% | 0.3
225880 | 226058.6 | -16.6512 | 29.6164 | 779091.18 | 8157207.01 | 1293.2 | 1293.2 | 1295.5 | -0.1 | 0-4% | 0.6
225900 | 226078.6 | -16.651 | 29.6165 | 779102.74 | 8157223.35 | 1294 | 1294 | 1295.9 | -0.07 | 0-4% | 1.2
225920 | 226098.6 | -16.6509 | 29.6166 | 779114.29 | 8157239.69 | 1293.4 | 1293.4 | 1295.8 | -0.23 | 0-4% | 1
225940 | 226118.6 | -16.6507 | 29.6167 | 779125.84 | 8157256.03 | 1292.9 | 1292.9 | 1295.8 | -0.56 | 0-4% | 0.5
225960 | 226138.6 | -16.6506 | 29.6168 | 779137.4 | 8157272.37 | 1292.9 | 1292.9 | 1296.4 | -0.48 | 0-4% | 0.4
225980 | 226158.6 | -16.6504 | 29.6169 | 779148.95 | 8157288.71 | 1293 | 1293 | 1297 | -0.68 | 0-4% | 0.3
226000 | 226178.7 | -16.6503 | 29.6171 | 779160.5 | 8157305.05 | 1293 | 1293 | 1297.5 | -0.91 | 0-4% | 0.3
226020 | 226198.7 | -16.6501 | 29.6172 | 779171.91 | 8157321.49 | 1292.8 | 1292.8 | 1298 | -0.43 | 0-4% | 0.4
226040 | 226218.7 | -16.65 | 29.6173 | 779182.89 | 8157338.22 | 1292.4 | 1292.4 | 1298 | -0.5 | 0-4% | 1.4
226060 | 226238.7 | -16.6498 | 29.6174 | 779193.87 | 8157354.94 | 1292 | 1292 | 1297.8 | -0.9 | 0-4% | 1
226080 | 226258.7 | -16.6497 | 29.6175 | 779204.85 | 8157371.67 | 1291.8 | 1291.8 | 1297.3 | -1.12 | 0-4% | 0.5
226100 | 226278.7 | -16.6495 | 29.6176 | 779215.84 | 8157388.4 | 1292.1 | 1292.1 | 1296.8 | -0.99 | 0-4% | 1.2
226120 | 226298.7 | -16.6494 | 29.6177 | 779226.67 | 8157405.22 | 1292.5 | 1292.5 | 1296.1 | -0.78 | 0-4% | 1.7
226140 | 226318.7 | -16.6492 | 29.6177 | 779236.14 | 8157422.85 | 1291.9 | 1291.9 | 1295.4 | -0.57 | 0-4% | 1.3
226160 | 226338.7 | -16.649 | 29.6178 | 779245.61 | 8157440.47 | 1291.1 | 1291.1 | 1295 | -0.34 | 0-4% | 1
226180 | 226358.7 | -16.6489 | 29.6179 | 779254.65 | 8157458.33 | 1290.8 | 1290.8 | 1295 | -0.01 | 0-4% | 1.7
226200 | 226378.7 | -16.6487 | 29.618 | 779263.58 | 8157476.24 | 1291 | 1291 | 1295.2 | 0.16 | 0-4% | 2.1
226220 | 226398.7 | -16.6485 | 29.6181 | 779271.39 | 8157494.66 | 1291.2 | 1291.2 | 1294.8 | 0.08 | 0-4% | 1.8
226240 | 226418.7 | -16.6484 | 29.6181 | 779278.77 | 8157513.24 | 1291.3 | 1291.3 | 1294.9 | 0.26 | 0-4% | 1.7
226260 | 226438.7 | -16.6482 | 29.6182 | 779284.41 | 8157532.44 | 1291.4 | 1291.4 | 1295 | 0.5 | 0-4% | 1.9
226280 | 226458.8 | -16.648 | 29.6182 | 779290.05 | 8157551.64 | 1291.8 | 1291.8 | 1296.2 | 0.81 | 0-4% | 1.9
226300 | 226478.8 | -16.6479 | 29.6183 | 779295.69 | 8157570.84 | 1292.5 | 1292.5 | 1297.1 | 0.42 | 0-4% | 2.2
226320 | 226498.9 | -16.6477 | 29.6183 | 779301.33 | 8157590.04 | 1292.7 | 1292.7 | 1297 | -0.2 | 0-4% | 1.5
226340 | 226519 | -16.6475 | 29.6184 | 779306.88 | 8157609.26 | 1292.4 | 1292.4 | 1296.5 | -0.34 | 0-4% | 1.2
226360 | 226539 | -16.6473 | 29.6184 | 779311.26 | 8157628.79 | 1292.1 | 1292.1 | 1296.2 | -0.57 | 0-4% | 1.3
226380 | 226559.1 | -16.6472 | 29.6185 | 779315.63 | 8157648.32 | 1292.4 | 1292.4 | 1296 | -1.06 | 0-4% | 1.6
226400 | 226579.1 | -16.647 | 29.6185 | 779319.02 | 8157668.04 | 1291.9 | 1291.9 | 1295.9 | -1.48 | 0-4% | 1.4
226420 | 226599.1 | -16.6468 | 29.6185 | 779321.24 | 8157687.91 | 1290.8 | 1290.8 | 1295.8 | -1.82 | 0-4% | 1.5
226440 | 226619.2 | -16.6466 | 29.6185 | 779322.82 | 8157707.86 | 1290.6 | 1290.6 | 1295.4 | -2.04 | 0-4% | 1
226460 | 226639.2 | -16.6464 | 29.6185 | 779324.18 | 8157727.83 | 1290.2 | 1290.2 | 1295.2 | -2.01 | 0-4% | 0.7
226480 | 226659.3 | -16.6463 | 29.6185 | 779325.55 | 8157747.79 | 1289.7 | 1289.7 | 1295.3 | -2.38 | 0-4% | 0.3
226500 | 226679.3 | -16.6461 | 29.6185 | 779325.68 | 8157767.79 | 1289.5 | 1289.5 | 1294.5 | -2.22 | 0-4% | 0.1
226520 | 226699.4 | -16.6459 | 29.6185 | 779325.31 | 8157787.8 | 1289.1 | 1289.1 | 1293.5 | -1.72 | 0-4% | 0.4
226540 | 226719.5 | -16.6457 | 29.6185 | 779324.6 | 8157807.79 | 1288.3 | 1288.3 | 1292.3 | -1.58 | 0-4% | 0.8
226560 | 226739.6 | -16.6455 | 29.6185 | 779323.71 | 8157827.78 | 1288 | 1288 | 1292.1 | -1.2 | 0-4% | 1.5
226580 | 226759.6 | -16.6454 | 29.6185 | 779321.44 | 8157847.65 | 1287.6 | 1287.6 | 1292 | -1 | 0-4% | 1.6
226600 | 226779.7 | -16.6452 | 29.6185 | 779318.81 | 8157867.49 | 1287.4 | 1287.4 | 1292 | -1.02 | 0-4% | 0.9
226620 | 226799.8 | -16.645 | 29.6184 | 779316.18 | 8157887.33 | 1287.4 | 1287.4 | 1292 | -1.08 | 0-4% | 0.8
226640 | 226819.8 | -16.6448 | 29.6184 | 779312.36 | 8157906.96 | 1287.4 | 1287.4 | 1291.9 | -0.71 | 0-4% | 0.4
226660 | 226839.9 | -16.6446 | 29.6184 | 779308.28 | 8157926.55 | 1287.8 | 1287.8 | 1291.5 | -0.35 | 0-4% | 0.3
226680 | 226860 | -16.6445 | 29.6183 | 779303.87 | 8157946.07 | 1287.7 | 1287.7 | 1291.3 | -0.44 | 0-4% | 0.3
226700 | 226880.1 | -16.6443 | 29.6183 | 779299.07 | 8157965.5 | 1287.4 | 1287.4 | 1291 | -0.94 | 0-4% | 0.5
226720 | 226900.2 | -16.6441 | 29.6182 | 779293.38 | 8157984.67 | 1286.9 | 1286.9 | 1290.3 | -1.16 | 0-4% | 0.8
226740 | 226920.2 | -16.6439 | 29.6182 | 779287.29 | 8158003.74 | 1286.9 | 1286.9 | 1289.6 | -1.37 | 0-4% | 1.5
226760 | 226940.3 | -16.6438 | 29.6181 | 779280.61 | 8158022.6 | 1287.3 | 1287.3 | 1288.7 | -1.91 | 0-4% | 1.2
226780 | 226960.4 | -16.6436 | 29.618 | 779273.64 | 8158041.35 | 1286.7 | 1286.7 | 1288.2 | -2.27 | 0-4% | 1.3
226800 | 226980.4 | -16.6434 | 29.6179 | 779266.2 | 8158059.93 | 1285.6 | 1285.6 | 1288 | -2.37 | 0-4% | 1.6
226820 | 227000.5 | -16.6433 | 29.6179 | 779258.37 | 8158078.34 | 1285.1 | 1285.1 | 1287.9 | -2.42 | 0-4% | 0.5
226840 | 227020.5 | -16.6431 | 29.6178 | 779250.09 | 8158096.56 | 1284.7 | 1284.7 | 1287.6 | -2.8 | 0-4% | 0.7
226860 | 227040.5 | -16.643 | 29.6177 | 779240.88 | 8158114.31 | 1284 | 1284 | 1287.2 | -3.04 | 0-4% | 0.9
226880 | 227060.6 | -16.6428 | 29.6176 | 779231.16 | 8158131.8 | 1283.2 | 1283.2 | 1287.3 | -3.05 | 0-4% | 1.2
226900 | 227080.6 | -16.6426 | 29.6175 | 779221.45 | 8158149.3 | 1282.7 | 1282.7 | 1287.1 | -2.73 | 0-4% | 0.9
226920 | 227100.6 | -16.6425 | 29.6174 | 779211.74 | 8158166.79 | 1282.1 | 1282.1 | 1286.5 | -2.31 | 0-4% | 1.2
226940 | 227120.6 | -16.6423 | 29.6173 | 779200.86 | 8158183.59 | 1281.3 | 1281.3 | 1285.6 | -2.21 | 0-4% | 2.1
226960 | 227140.6 | -16.6422 | 29.6172 | 779189.93 | 8158200.35 | 1281.3 | 1281.3 | 1284.4 | -2.24 | 0-4% | 1.2
226980 | 227160.6 | -16.642 | 29.6171 | 779179 | 8158217.11 | 1280.6 | 1280.6 | 1283.3 | -2.55 | 0-4% | 0.5
227000 | 227180.6 | -16.6419 | 29.617 | 779168.18 | 8158233.95 | 1280.1 | 1280.1 | 1283.2 | -2.51 | 0-4% | 1
227020 | 227200.6 | -16.6417 | 29.6169 | 779157.51 | 8158250.88 | 1280.4 | 1280.4 | 1283.6 | -2.28 | 0-4% | 0.9
227040 | 227220.6 | -16.6416 | 29.6168 | 779146.84 | 8158267.81 | 1280.3 | 1280.3 | 1284 | -2.1 | 0-4% | 0.6
227060 | 227240.6 | -16.6414 | 29.6167 | 779136.18 | 8158284.74 | 1279.5 | 1279.5 | 1283.9 | -2.2 | 0-4% | 0.8
227080 | 227260.7 | -16.6413 | 29.6166 | 779125.51 | 8158301.67 | 1278.1 | 1278.1 | 1283.3 | -2.31 | 0-4% | 1.9
227100 | 227280.7 | -16.6411 | 29.6165 | 779114.84 | 8158318.6 | 1277.7 | 1277.7 | 1282.3 | -2.37 | 0-4% | 1.9
227120 | 227300.7 | -16.641 | 29.6164 | 779104.17 | 8158335.53 | 1277.5 | 1277.5 | 1281.1 | -3.03 | 0-4% | 1.5
227140 | 227320.7 | -16.6408 | 29.6163 | 779093.5 | 8158352.46 | 1277.1 | 1277.1 | 1280.3 | -3.31 | 0-4% | 0.9
227160 | 227340.7 | -16.6407 | 29.6162 | 779082.83 | 8158369.39 | 1276.9 | 1276.9 | 1279.7 | -3.15 | 0-4% | 0.8
227180 | 227360.7 | -16.6405 | 29.6161 | 779072.16 | 8158386.32 | 1276 | 1276 | 1278.8 | -2.63 | 0-4% | 0.7
227200 | 227380.7 | -16.6404 | 29.616 | 779061.49 | 8158403.25 | 1275.3 | 1275.3 | 1278.2 | -2.68 | 0-4% | 0.5
227220 | 227400.7 | -16.6402 | 29.6159 | 779050.82 | 8158420.18 | 1274.4 | 1274.4 | 1278.1 | -2.61 | 0-4% | 0.4
227240 | 227420.7 | -16.6401 | 29.6158 | 779040.15 | 8158437.11 | 1273.7 | 1273.7 | 1277.6 | -2.58 | 0-4% | 0.5
227260 | 227440.8 | -16.6399 | 29.6157 | 779029.49 | 8158454.04 | 1273.2 | 1273.2 | 1276.9 | -2.86 | 0-4% | 0.7
227280 | 227460.8 | -16.6398 | 29.6156 | 779018.82 | 8158470.97 | 1272.8 | 1272.8 | 1276 | -2.7 | 0-4% | 0.6
227300 | 227480.8 | -16.6396 | 29.6155 | 779008.15 | 8158487.9 | 1272.3 | 1272.3 | 1275.2 | -2.58 | 0-4% | 1
227320 | 227500.8 | -16.6395 | 29.6154 | 778997.48 | 8158504.83 | 1272.3 | 1272.3 | 1275.3 | -2.5 | 0-4% | 0.9
227340 | 227520.8 | -16.6393 | 29.6153 | 778986.81 | 8158521.76 | 1272 | 1272 | 1275.5 | -2.61 | 0-4% | 0.9
227360 | 227540.8 | -16.6392 | 29.6152 | 778976.14 | 8158538.69 | 1271.1 | 1271.1 | 1274.6 | -2.54 | 0-4% | 1.3
227380 | 227560.8 | -16.639 | 29.6151 | 778965.47 | 8158555.62 | 1270.6 | 1270.6 | 1273.7 | -2.3 | 0-4% | 0.3
227400 | 227580.8 | -16.6389 | 29.615 | 778954.8 | 8158572.55 | 1270.2 | 1270.2 | 1272.8 | -2.1 | 0-4% | 0.5
227420 | 227600.8 | -16.6387 | 29.6149 | 778944.13 | 8158589.48 | 1269.4 | 1269.4 | 1271.7 | -1.92 | 0-4% | 0.8
227440 | 227620.9 | -16.6385 | 29.6148 | 778933.46 | 8158606.41 | 1268.4 | 1268.4 | 1270.2 | -1.23 | 0-4% | 0.6
227460 | 227640.9 | -16.6384 | 29.6147 | 778922.79 | 8158623.34 | 1268.1 | 1268.1 | 1269.2 | -0.34 | 0-4% | 0.6
227480 | 227660.9 | -16.6382 | 29.6146 | 778912.11 | 8158640.26 | 1268.2 | 1268.2 | 1269 | 0.25 | 0-4% | 0.8
227500 | 227680.9 | -16.6381 | 29.6145 | 778901.43 | 8158657.18 | 1268.1 | 1268.1 | 1269.2 | 0.74 | 0-4% | 0.8
227520 | 227700.9 | -16.6379 | 29.6144 | 778890.74 | 8158674.1 | 1268.5 | 1268.5 | 1269.7 | 1.29 | 0-4% | 0.7
227540 | 227720.9 | -16.6378 | 29.6143 | 778880.06 | 8158691.02 | 1269.5 | 1269.5 | 1270.8 | 2.04 | 0-4% | 0.6
227560 | 227740.9 | -16.6376 | 29.6142 | 778869.37 | 8158707.94 | 1270.5 | 1270.5 | 1272.1 | 2.59 | 0-4% | 0.3
227580 | 227760.9 | -16.6375 | 29.614 | 778858.69 | 8158724.86 | 1271.1 | 1271.1 | 1273.4 | 2.96 | 0-4% | 0.2
227600 | 227780.9 | -16.6373 | 29.6139 | 778848.05 | 8158741.81 | 1271.7 | 1271.7 | 1274.4 | 3.45 | 0-4% | 0.3
227620 | 227800.9 | -16.6372 | 29.6139 | 778838.1 | 8158759.17 | 1272 | 1272 | 1275.3 | 3.57 | 0-4% | 0.6
227640 | 227820.9 | -16.637 | 29.6138 | 778828.15 | 8158776.53 | 1272.5 | 1272.5 | 1276.2 | 3.26 | 0-4% | 1
227660 | 227840.9 | -16.6369 | 29.6137 | 778818.2 | 8158793.89 | 1273.3 | 1273.3 | 1276.8 | 2.98 | 0-4% | 1.1
227680 | 227860.9 | -16.6367 | 29.6136 | 778808.26 | 8158811.26 | 1274.1 | 1274.1 | 1277.3 | 2.82 | 0-4% | 0.9
227700 | 227881 | -16.6366 | 29.6135 | 778798.31 | 8158828.62 | 1275 | 1275 | 1277.9 | 2.58 | 0-4% | 0.6
227720 | 227901 | -16.6364 | 29.6134 | 778788.36 | 8158845.98 | 1275.6 | 1275.6 | 1278 | 2.52 | 0-4% | 0.3
227740 | 227921 | -16.6362 | 29.6133 | 778778.64 | 8158863.47 | 1276 | 1276 | 1278 | 2.39 | 0-4% | 0.2
227760 | 227941 | -16.6361 | 29.6132 | 778769.14 | 8158881.09 | 1276.4 | 1276.4 | 1278.6 | 2.01 | 0-4% | 0.7
227780 | 227961 | -16.6359 | 29.6131 | 778759.63 | 8158898.7 | 1276.8 | 1276.8 | 1279.3 | 1.48 | 0-4% | 0.1
227800 | 227981 | -16.6358 | 29.613 | 778750.13 | 8158916.31 | 1276.8 | 1276.8 | 1279.7 | 0.92 | 0-4% | 0.4
227820 | 228001 | -16.6356 | 29.6129 | 778740.64 | 8158933.92 | 1277 | 1277 | 1279.7 | 0.62 | 0-4% | 0.5
227840 | 228021 | -16.6355 | 29.6128 | 778731.14 | 8158951.53 | 1277.3 | 1277.3 | 1279.8 | 0.29 | 0-4% | 0.3
227860 | 228041 | -16.6353 | 29.6127 | 778721.64 | 8158969.15 | 1277.3 | 1277.3 | 1280 | 0.11 | 0-4% | 0.6
227880 | 228061 | -16.6351 | 29.6126 | 778712.14 | 8158986.76 | 1277.1 | 1277.1 | 1280 | -0.14 | 0-4% | 0.3
227900 | 228081.1 | -16.635 | 29.6126 | 778702.64 | 8159004.37 | 1276.9 | 1276.9 | 1280.3 | -0.2 | 0-4% | 0.4
227920 | 228101.1 | -16.6348 | 29.6125 | 778693.14 | 8159021.99 | 1276.8 | 1276.8 | 1280.6 | -0.24 | 0-4% | 0.6
227940 | 228121.1 | -16.6347 | 29.6124 | 778683.64 | 8159039.6 | 1276.6 | 1276.6 | 1280.3 | -0.24 | 0-4% | 0.6
227960 | 228141.1 | -16.6345 | 29.6123 | 778674.14 | 8159057.21 | 1276.6 | 1276.6 | 1280.3 | -0.07 | 0-4% | 0.9
227980 | 228161.1 | -16.6344 | 29.6122 | 778664.64 | 8159074.82 | 1276.5 | 1276.5 | 1280.6 | 0.33 | 0-4% | 0.6
228000 | 228181.1 | -16.6342 | 29.6121 | 778655.14 | 8159092.44 | 1276.4 | 1276.4 | 1280.5 | 0.59 | 0-4% | 0.7
228020 | 228201.1 | -16.634 | 29.612 | 778645.64 | 8159110.05 | 1276.5 | 1276.5 | 1280 | 0.75 | 0-4% | 0.4
228040 | 228221.1 | -16.6339 | 29.6119 | 778636.14 | 8159127.66 | 1276.8 | 1276.8 | 1279.5 | 0.95 | 0-4% | 0.4
228060 | 228241.1 | -16.6337 | 29.6118 | 778626.64 | 8159145.28 | 1277.2 | 1277.2 | 1279.1 | 0.97 | 0-4% | 1.1
228080 | 228261.1 | -16.6336 | 29.6117 | 778617.14 | 8159162.89 | 1277.7 | 1277.7 | 1279.8 | 1.19 | 0-4% | 1.4
228100 | 228281.1 | -16.6334 | 29.6116 | 778608.04 | 8159180.71 | 1278.1 | 1278.1 | 1280 | 1.48 | 0-4% | 0.5
228120 | 228301.1 | -16.6332 | 29.6116 | 778599.05 | 8159198.59 | 1278.3 | 1278.3 | 1280 | 1.57 | 0-4% | 0.3
228140 | 228321.2 | -16.6331 | 29.6115 | 778590.07 | 8159216.47 | 1278.5 | 1278.5 | 1280.4 | 1.43 | 0-4% | 0.3
228160 | 228341.2 | -16.6329 | 29.6114 | 778581.08 | 8159234.35 | 1278.6 | 1278.6 | 1281 | 1.19 | 0-4% | 0.2
228180 | 228361.2 | -16.6328 | 29.6113 | 778572.1 | 8159252.23 | 1278.9 | 1278.9 | 1282 | 0.85 | 0-4% | 0.3
228200 | 228381.2 | -16.6326 | 29.6112 | 778563.11 | 8159270.11 | 1279.4 | 1279.4 | 1283.4 | 0.4 | 0-4% | 1.1
228220 | 228401.2 | -16.6324 | 29.6111 | 778554.13 | 8159287.99 | 1279.7 | 1279.7 | 1284.6 | 0.19 | 0-4% | 0.8
228240 | 228421.2 | -16.6323 | 29.611 | 778545.14 | 8159305.87 | 1279.7 | 1279.7 | 1285.3 | 0 | 0-4% | 0.2
228260 | 228441.2 | -16.6321 | 29.611 | 778536.15 | 8159323.75 | 1279.6 | 1279.6 | 1285.1 | -0.26 | 0-4% | 0.5
228280 | 228461.2 | -16.632 | 29.6109 | 778527.17 | 8159341.63 | 1279.4 | 1279.4 | 1284.5 | -0.68 | 0-4% | 0.6
228300 | 228481.2 | -16.6318 | 29.6108 | 778518.18 | 8159359.51 | 1278.9 | 1278.9 | 1283.6 | -0.97 | 0-4% | 0.3
228320 | 228501.2 | -16.6316 | 29.6107 | 778509.2 | 8159377.39 | 1278.7 | 1278.7 | 1282.4 | -1.18 | 0-4% | 0.2
228340 | 228521.3 | -16.6315 | 29.6106 | 778500.21 | 8159395.27 | 1278.5 | 1278.5 | 1282.2 | -1.37 | 0-4% | 0.1
228360 | 228541.3 | -16.6313 | 29.6105 | 778491.23 | 8159413.15 | 1278 | 1278 | 1282.1 | -1.49 | 0-4% | 0.2
228380 | 228561.3 | -16.6312 | 29.6104 | 778482.24 | 8159431.03 | 1277.5 | 1277.5 | 1281.7 | -1.54 | 0-4% | 0.2
228400 | 228581.3 | -16.631 | 29.6103 | 778473.18 | 8159448.87 | 1277.4 | 1277.4 | 1281.1 | -1.35 | 0-4% | 0.2
228420 | 228601.3 | -16.6308 | 29.6103 | 778463.87 | 8159466.59 | 1277.3 | 1277.3 | 1281 | -1.37 | 0-4% | 0.2
228440 | 228621.3 | -16.6307 | 29.6102 | 778454.56 | 8159484.3 | 1277 | 1277 | 1280.9 | -1.26 | 0-4% | 0.2
228460 | 228641.3 | -16.6305 | 29.6101 | 778445.26 | 8159502.02 | 1276.6 | 1276.6 | 1280.4 | -1.23 | 0-4% | 0.2
228480 | 228661.3 | -16.6304 | 29.61 | 778435.95 | 8159519.73 | 1276.4 | 1276.4 | 1279.9 | -1.22 | 0-4% | 0.1
228500 | 228681.3 | -16.6302 | 29.6099 | 778426.64 | 8159537.45 | 1276.2 | 1276.2 | 1279.9 | -1.27 | 0-4% | 0
228520 | 228701.3 | -16.63 | 29.6098 | 778417.33 | 8159555.16 | 1276 | 1276 | 1280.2 | -1.38 | 0-4% | 0
228540 | 228721.4 | -16.6299 | 29.6097 | 778408.02 | 8159572.87 | 1276 | 1276 | 1280.5 | -1.46 | 0-4% | 0.3
228560 | 228741.4 | -16.6297 | 29.6096 | 778398.75 | 8159590.61 | 1275.6 | 1275.6 | 1281.2 | -1.41 | 0-4% | 0.3
228580 | 228761.4 | -16.6296 | 29.6095 | 778389.55 | 8159608.38 | 1275.1 | 1275.1 | 1282.3 | -1.49 | 0-4% | 0.5
228600 | 228781.4 | -16.6294 | 29.6095 | 778380.35 | 8159626.15 | 1274.9 | 1274.9 | 1282.6 | -1.38 | 0-4% | 0.4
228620 | 228801.4 | -16.6292 | 29.6094 | 778371.15 | 8159643.92 | 1274.6 | 1274.6 | 1282.4 | -1.29 | 0-4% | 0.3
228640 | 228821.4 | -16.6291 | 29.6093 | 778361.95 | 8159661.69 | 1274.1 | 1274.1 | 1281.4 | -1.52 | 0-4% | 0.4
228660 | 228841.4 | -16.6289 | 29.6092 | 778352.75 | 8159679.46 | 1273.8 | 1273.8 | 1280.3 | -1.44 | 0-4% | 0.5
228680 | 228861.4 | -16.6288 | 29.6091 | 778343.55 | 8159697.23 | 1273.4 | 1273.4 | 1279.1 | -1.21 | 0-4% | 0.6
228700 | 228881.4 | -16.6286 | 29.609 | 778334.35 | 8159715 | 1273.4 | 1273.4 | 1277.9 | -1.05 | 0-4% | 0.4
228720 | 228901.5 | -16.6284 | 29.6089 | 778325.18 | 8159732.79 | 1273.4 | 1273.4 | 1276.5 | -0.95 | 0-4% | 0.5
228740 | 228921.5 | -16.6283 | 29.6088 | 778316.1 | 8159750.62 | 1272.9 | 1272.9 | 1275.5 | -0.64 | 0-4% | 0.6
228760 | 228941.5 | -16.6281 | 29.6088 | 778307.01 | 8159768.45 | 1272.7 | 1272.7 | 1274.8 | -0.47 | 0-4% | 0.9
228780 | 228961.5 | -16.628 | 29.6087 | 778297.93 | 8159786.28 | 1272.7 | 1272.7 | 1274.5 | -0.39 | 0-4% | 0.9
228800 | 228981.5 | -16.6278 | 29.6086 | 778288.85 | 8159804.12 | 1272.8 | 1272.8 | 1274.2 | -0.36 | 0-4% | 0.9
228820 | 229001.5 | -16.6276 | 29.6085 | 778279.76 | 8159821.95 | 1272.7 | 1272.7 | 1274 | -0.17 | 0-4% | 1.1
228840 | 229021.5 | -16.6275 | 29.6084 | 778270.68 | 8159839.78 | 1272.8 | 1272.8 | 1274.6 | -0.12 | 0-4% | 0.9
228860 | 229041.5 | -16.6273 | 29.6083 | 778261.6 | 8159857.61 | 1272.8 | 1272.8 | 1274.9 | -0.21 | 0-4% | 0.6
228880 | 229061.5 | -16.6272 | 29.6082 | 778252.52 | 8159875.44 | 1272.6 | 1272.6 | 1274.3 | -0.14 | 0-4% | 0.7
228900 | 229081.6 | -16.627 | 29.6081 | 778243.43 | 8159893.27 | 1272.7 | 1272.7 | 1273.9 | -0.19 | 0-4% | 0.8
228920 | 229101.6 | -16.6268 | 29.6081 | 778234.5 | 8159911.18 | 1273.1 | 1273.1 | 1273.6 | -0.08 | 0-4% | 0.5
228940 | 229121.6 | -16.6267 | 29.608 | 778225.85 | 8159929.22 | 1272.7 | 1272.7 | 1273.9 | 0.1 | 0-4% | 0.6
228960 | 229141.6 | -16.6265 | 29.6079 | 778217.2 | 8159947.27 | 1272.3 | 1272.3 | 1274.3 | 0.35 | 0-4% | 0.7
228980 | 229161.6 | -16.6264 | 29.6078 | 778208.55 | 8159965.31 | 1272.4 | 1272.4 | 1275.5 | 0.64 | 0-4% | 0.5
229000 | 229181.6 | -16.6262 | 29.6077 | 778199.9 | 8159983.36 | 1272.4 | 1272.4 | 1276.1 | 0.79 | 0-4% | 0.6
229020 | 229201.6 | -16.626 | 29.6076 | 778191.25 | 8160001.4 | 1272.5 | 1272.5 | 1275.5 | 0.93 | 0-4% | 0.8
229040 | 229221.6 | -16.6259 | 29.6076 | 778182.6 | 8160019.45 | 1273 | 1273 | 1275 | 1.4 | 0-4% | 0.3
229060 | 229241.6 | -16.6257 | 29.6075 | 778173.95 | 8160037.49 | 1273.5 | 1273.5 | 1275.2 | 1.85 | 0-4% | 0.2
229080 | 229261.6 | -16.6255 | 29.6074 | 778166.37 | 8160056.01 | 1273.9 | 1273.9 | 1275.8 | 2.06 | 0-4% | 0.3
229100 | 229281.6 | -16.6254 | 29.6073 | 778158.8 | 8160074.54 | 1274.3 | 1274.3 | 1276.5 | 2.29 | 0-4% | 0.9
229120 | 229301.6 | -16.6252 | 29.6073 | 778151.24 | 8160093.06 | 1274.9 | 1274.9 | 1277.9 | 2.44 | 0-4% | 0.5
229140 | 229321.7 | -16.625 | 29.6072 | 778143.68 | 8160111.59 | 1275.5 | 1275.5 | 1279.1 | 2.39 | 0-4% | 0.4
229160 | 229341.7 | -16.6249 | 29.6071 | 778136.12 | 8160130.12 | 1276 | 1276 | 1279.9 | 2.34 | 0-4% | 0.5
229180 | 229361.7 | -16.6247 | 29.607 | 778128.56 | 8160148.65 | 1276.5 | 1276.5 | 1280.3 | 2.51 | 0-4% | 0.2
229200 | 229381.7 | -16.6246 | 29.607 | 778121 | 8160167.17 | 1277 | 1277 | 1280.9 | 2.57 | 0-4% | 0.1
229220 | 229401.7 | -16.6244 | 29.6069 | 778113.44 | 8160185.7 | 1277.4 | 1277.4 | 1281.6 | 2.15 | 0-4% | 0.3
229240 | 229421.7 | -16.6242 | 29.6068 | 778105.87 | 8160204.23 | 1277.8 | 1277.8 | 1282 | 1.93 | 0-4% | 0.7
229260 | 229441.7 | -16.6241 | 29.6067 | 778098.31 | 8160222.76 | 1278.2 | 1278.2 | 1282 | 1.72 | 0-4% | 0.5
229280 | 229461.7 | -16.6239 | 29.6067 | 778090.75 | 8160241.28 | 1278.9 | 1278.9 | 1281.5 | 1.33 | 0-4% | 0.7
229300 | 229481.7 | -16.6237 | 29.6066 | 778083.19 | 8160259.81 | 1279.4 | 1279.4 | 1281 | 0.97 | 0-4% | 1.1
229320 | 229501.8 | -16.6236 | 29.6065 | 778075.74 | 8160278.38 | 1279.2 | 1279.2 | 1281 | 0.94 | 0-4% | 0.6
229340 | 229521.8 | -16.6234 | 29.6065 | 778068.72 | 8160297.12 | 1279.4 | 1279.4 | 1281.5 | 0.74 | 0-4% | 0.5
229360 | 229541.8 | -16.6232 | 29.6064 | 778061.7 | 8160315.86 | 1279.4 | 1279.4 | 1282 | 0.32 | 0-4% | 0.3
229380 | 229561.8 | -16.623 | 29.6063 | 778054.68 | 8160334.6 | 1279.2 | 1279.2 | 1282.5 | -0.38 | 0-4% | 0.4
229400 | 229581.8 | -16.6229 | 29.6063 | 778047.66 | 8160353.34 | 1278.9 | 1278.9 | 1283 | -0.92 | 0-4% | 0.5
229420 | 229601.8 | -16.6227 | 29.6062 | 778040.63 | 8160372.08 | 1279.3 | 1279.3 | 1283.1 | -0.92 | 0-4% | 0.3
229440 | 229621.8 | -16.6225 | 29.6061 | 778033.61 | 8160390.82 | 1279.3 | 1279.3 | 1283.2 | -1.16 | 0-4% | 0.6
229460 | 229641.8 | -16.6224 | 29.606 | 778026.59 | 8160409.56 | 1278.9 | 1278.9 | 1283.3 | -1.49 | 0-4% | 0.6
229480 | 229661.8 | -16.6222 | 29.606 | 778019.57 | 8160428.29 | 1278.1 | 1278.1 | 1283 | -1.47 | 0-4% | 0.8
229500 | 229681.8 | -16.622 | 29.6059 | 778012.55 | 8160447.03 | 1277.6 | 1277.6 | 1282.8 | -1.46 | 0-4% | 0.9
229520 | 229701.9 | -16.6219 | 29.6058 | 778005.53 | 8160465.77 | 1277.4 | 1277.4 | 1282.2 | -1.87 | 0-4% | 0.8
229540 | 229721.9 | -16.6217 | 29.6058 | 777998.51 | 8160484.51 | 1277.1 | 1277.1 | 1281.6 | -2.17 | 0-4% | 0.9
229560 | 229741.9 | -16.6215 | 29.6057 | 777991.49 | 8160503.25 | 1276.4 | 1276.4 | 1281.1 | -2.15 | 0-4% | 0.8
229580 | 229761.9 | -16.6214 | 29.6056 | 777984.47 | 8160521.99 | 1276.2 | 1276.2 | 1280.9 | -1.65 | 0-4% | 0.5
229600 | 229781.9 | -16.6212 | 29.6056 | 777977.44 | 8160540.73 | 1276 | 1276 | 1280.8 | -1.29 | 0-4% | 0.6
229620 | 229801.9 | -16.621 | 29.6055 | 777970.42 | 8160559.47 | 1275.5 | 1275.5 | 1280.5 | -1.41 | 0-4% | 0.4
229640 | 229821.9 | -16.6209 | 29.6054 | 777963.41 | 8160578.21 | 1274.9 | 1274.9 | 1280.1 | -1.29 | 0-4% | 0.5
229660 | 229841.9 | -16.6207 | 29.6054 | 777956.4 | 8160596.95 | 1274.5 | 1274.5 | 1279.1 | -0.88 | 0-4% | 0.7
229680 | 229861.9 | -16.6205 | 29.6053 | 777949.39 | 8160615.7 | 1274.8 | 1274.8 | 1278.5 | -0.68 | 0-4% | 0.9
229700 | 229882 | -16.6204 | 29.6052 | 777942.38 | 8160634.44 | 1275 | 1275 | 1277.8 | -0.61 | 0-4% | 0.9
229720 | 229902 | -16.6202 | 29.6052 | 777935.37 | 8160653.18 | 1274.6 | 1274.6 | 1277.2 | -0.39 | 0-4% | 0.7
229740 | 229922 | -16.62 | 29.6051 | 777928.37 | 8160671.93 | 1274.5 | 1274.5 | 1277.1 | -0.05 | 0-4% | 0.6
229760 | 229942 | -16.6198 | 29.605 | 777921.36 | 8160690.67 | 1274.7 | 1274.7 | 1277.4 | 0.04 | 0-4% | 0.5
229780 | 229962 | -16.6197 | 29.605 | 777914.35 | 8160709.41 | 1274.9 | 1274.9 | 1277.4 | -0.34 | 0-4% | 0.4
229800 | 229982 | -16.6195 | 29.6049 | 777907.34 | 8160728.16 | 1274.8 | 1274.8 | 1277.8 | -0.49 | 0-4% | 0.7
229820 | 230002 | -16.6193 | 29.6048 | 777900.34 | 8160746.9 | 1274.8 | 1274.8 | 1278.1 | -0.18 | 0-4% | 0.6
229840 | 230022 | -16.6192 | 29.6048 | 777893.33 | 8160765.65 | 1274.8 | 1274.8 | 1277.9 | -0.16 | 0-4% | 0.4
229860 | 230042 | -16.619 | 29.6047 | 777886.32 | 8160784.39 | 1274.6 | 1274.6 | 1277.6 | -0.48 | 0-4% | 0.1
229880 | 230062.1 | -16.6188 | 29.6046 | 777879.31 | 8160803.13 | 1274.1 | 1274.1 | 1277.9 | -0.95 | 0-4% | 0.3
229900 | 230082.1 | -16.6187 | 29.6046 | 777872.3 | 8160821.88 | 1274 | 1274 | 1277.8 | -1.41 | 0-4% | 0.6
229920 | 230102.1 | -16.6185 | 29.6045 | 777865.3 | 8160840.62 | 1274.2 | 1274.2 | 1277.1 | -2.06 | 0-4% | 0.4
229940 | 230122.1 | -16.6183 | 29.6044 | 777858.29 | 8160859.37 | 1274.2 | 1274.2 | 1275.7 | -2.48 | 0-4% | 0.1
229960 | 230142.1 | -16.6182 | 29.6044 | 777851.28 | 8160878.11 | 1273.7 | 1273.7 | 1274.2 | -2.66 | 0-4% | 0.4
229980 | 230162.1 | -16.618 | 29.6043 | 777844.27 | 8160896.85 | 1273 | 1273 | 1274 | -2.53 | 0-4% | 0.3
230000 | 230182.1 | -16.6178 | 29.6042 | 777837.26 | 8160915.6 | 1272 | 1272 | 1274.2 | -2.37 | 0-4% | 0.3
230020 | 230202.1 | -16.6177 | 29.6041 | 777830.26 | 8160934.34 | 1270.6 | 1270.6 | 1274.4 | -2.22 | 0-4% | 0.3
230040 | 230222.1 | -16.6175 | 29.6041 | 777823.25 | 8160953.08 | 1269.9 | 1269.9 | 1274.2 | -1.7 | 0-4% | 0.7
230060 | 230242.2 | -16.6173 | 29.604 | 777816.24 | 8160971.83 | 1269.3 | 1269.3 | 1273.8 | -1.06 | 0-4% | 0.6
230080 | 230262.2 | -16.6172 | 29.6039 | 777809.23 | 8160990.57 | 1269.1 | 1269.1 | 1273.2 | -0.38 | 0-4% | 0.6
230100 | 230282.2 | -16.617 | 29.6039 | 777802.22 | 8161009.32 | 1269.3 | 1269.3 | 1273.4 | 0.29 | 0-4% | 0.5
230120 | 230302.2 | -16.6168 | 29.6038 | 777795.22 | 8161028.06 | 1269.8 | 1269.8 | 1274 | 0.99 | 0-4% | 0.5
230140 | 230322.2 | -16.6166 | 29.6037 | 777788.21 | 8161046.8 | 1270.8 | 1270.8 | 1274 | 1.9 | 0-4% | 0.9
230160 | 230342.2 | -16.6165 | 29.6037 | 777781.2 | 8161065.55 | 1271.6 | 1271.6 | 1274.2 | 2.53 | 0-4% | 0.3
230180 | 230362.2 | -16.6163 | 29.6036 | 777774.19 | 8161084.29 | 1272.2 | 1272.2 | 1274.2 | 2.96 | 0-4% | 0.5
230200 | 230382.2 | -16.6161 | 29.6035 | 777767.18 | 8161103.04 | 1272.5 | 1272.5 | 1274.9 | 3.11 | 0-4% | 0.6
230220 | 230402.2 | -16.616 | 29.6035 | 777760.17 | 8161121.78 | 1272.6 | 1272.6 | 1276 | 3.23 | 0-4% | 0.9
230240 | 230422.3 | -16.6158 | 29.6034 | 777753.17 | 8161140.52 | 1273.7 | 1273.7 | 1276.9 | 3.15 | 0-4% | 0.4
230260 | 230442.3 | -16.6156 | 29.6033 | 777746.16 | 8161159.27 | 1274.4 | 1274.4 | 1277.5 | 3.14 | 0-4% | 0.2
230280 | 230462.3 | -16.6155 | 29.6033 | 777739.15 | 8161178.01 | 1275 | 1275 | 1277.8 | 3.13 | 0-4% | 0.3
230300 | 230482.3 | -16.6153 | 29.6032 | 777732.14 | 8161196.75 | 1275.5 | 1275.5 | 1278.4 | 3.25 | 0-4% | 0.6
230320 | 230502.3 | -16.6151 | 29.6031 | 777725.13 | 8161215.5 | 1276.2 | 1276.2 | 1279.3 | 3.56 | 0-4% | 0.7
230340 | 230522.3 | -16.615 | 29.6031 | 777718.13 | 8161234.24 | 1277.1 | 1277.1 | 1279.8 | 3.37 | 0-4% | 0.6
230360 | 230542.3 | -16.6148 | 29.603 | 777711.12 | 8161252.99 | 1277.9 | 1277.9 | 1280.2 | 3.24 | 0-4% | 0.1
230380 | 230562.3 | -16.6146 | 29.6029 | 777704.11 | 8161271.73 | 1278.5 | 1278.5 | 1280.9 | 3.17 | 0-4% | 0.4
230400 | 230582.3 | -16.6145 | 29.6029 | 777697.1 | 8161290.47 | 1279 | 1279 | 1281.6 | 2.99 | 0-4% | 0.2
230420 | 230602.4 | -16.6143 | 29.6028 | 777690.09 | 8161309.22 | 1279.7 | 1279.7 | 1282.5 | 2.5 | 0-4% | 0.4
230440 | 230622.4 | -16.6141 | 29.6027 | 777683.08 | 8161327.96 | 1280.4 | 1280.4 | 1283.4 | 2.03 | 0-4% | 0.4
230460 | 230642.4 | -16.614 | 29.6027 | 777676.08 | 8161346.7 | 1280.8 | 1280.8 | 1284.2 | 1.53 | 0-4% | 0.5
230480 | 230662.4 | -16.6138 | 29.6026 | 777669.07 | 8161365.45 | 1281.3 | 1281.3 | 1284.7 | 1.07 | 0-4% | 0.7
230500 | 230682.4 | -16.6136 | 29.6025 | 777662.17 | 8161384.23 | 1281.5 | 1281.5 | 1284.6 | 0.54 | 0-4% | 0.7
230520 | 230702.4 | -16.6134 | 29.6025 | 777655.28 | 8161403.02 | 1281.2 | 1281.2 | 1284.4 | -0.15 | 0-4% | 0.6
230540 | 230722.4 | -16.6133 | 29.6024 | 777648.39 | 8161421.81 | 1281.1 | 1281.1 | 1284.7 | -0.81 | 0-4% | 0.5
230560 | 230742.4 | -16.6131 | 29.6023 | 777641.5 | 8161440.6 | 1280.9 | 1280.9 | 1285 | -1.26 | 0-4% | 0.5
230580 | 230762.4 | -16.6129 | 29.6023 | 777634.61 | 8161459.38 | 1280.6 | 1280.6 | 1285 | -1.79 | 0-4% | 0.5
230600 | 230782.5 | -16.6128 | 29.6022 | 777627.72 | 8161478.17 | 1280.1 | 1280.1 | 1284.5 | -2.37 | 0-4% | 0.6
230620 | 230802.5 | -16.6126 | 29.6021 | 777620.83 | 8161496.96 | 1279.4 | 1279.4 | 1283.6 | -2.64 | 0-4% | 0.9
230640 | 230822.5 | -16.6124 | 29.602 | 777613.94 | 8161515.75 | 1278.8 | 1278.8 | 1281.7 | -2.92 | 0-4% | 1
230660 | 230842.5 | -16.6123 | 29.602 | 777607.05 | 8161534.53 | 1278.3 | 1278.3 | 1280.8 | -3.05 | 0-4% | 0.6
230680 | 230862.5 | -16.6121 | 29.6019 | 777600.16 | 8161553.32 | 1277.8 | 1277.8 | 1280.6 | -2.94 | 0-4% | 0.4
230700 | 230882.5 | -16.6119 | 29.6018 | 777593.27 | 8161572.11 | 1276.7 | 1276.7 | 1280.8 | -3.15 | 0-4% | 0.7
230720 | 230902.5 | -16.6118 | 29.6018 | 777586.38 | 8161590.89 | 1276 | 1276 | 1280.8 | -3.36 | 0-4% | 0.9
230740 | 230922.5 | -16.6116 | 29.6017 | 777579.49 | 8161609.68 | 1275.3 | 1275.3 | 1280 | -3.28 | 0-4% | 0.9
230760 | 230942.5 | -16.6114 | 29.6016 | 777572.6 | 8161628.47 | 1274.8 | 1274.8 | 1278.7 | -3.49 | 0-4% | 1.1
230780 | 230962.6 | -16.6112 | 29.6016 | 777565.71 | 8161647.26 | 1274.7 | 1274.7 | 1277.2 | -3.87 | 0-4% | 1.5
230800 | 230982.6 | -16.6111 | 29.6015 | 777558.82 | 8161666.04 | 1273.8 | 1273.8 | 1275.2 | -3.76 | 0-4% | 0.7
230820 | 231002.6 | -16.6109 | 29.6014 | 777551.8 | 8161684.79 | 1272.7 | 1272.7 | 1273.6 | -3.53 | 0-4% | 0.7
230840 | 231022.6 | -16.6107 | 29.6014 | 777544.74 | 8161703.51 | 1272.2 | 1272.2 | 1272.8 | -3.05 | 0-4% | 1.3
230860 | 231042.6 | -16.6106 | 29.6013 | 777537.67 | 8161722.23 | 1271.3 | 1271.3 | 1272.4 | -2.66 | 0-4% | 1.3
230880 | 231062.6 | -16.6104 | 29.6012 | 777530.61 | 8161740.95 | 1270 | 1270 | 1272 | -2.33 | 0-4% | 1
230900 | 231082.6 | -16.6102 | 29.6012 | 777523.54 | 8161759.67 | 1269.2 | 1269.2 | 1271.7 | -1.47 | 0-4% | 0.8
230920 | 231102.6 | -16.6101 | 29.6011 | 777516.47 | 8161778.4 | 1268.9 | 1268.9 | 1271.5 | -0.65 | 0-4% | 0.7
230940 | 231122.6 | -16.6099 | 29.601 | 777509.41 | 8161797.12 | 1269.2 | 1269.2 | 1271.8 | -0.29 | 0-4% | 0.8
230960 | 231142.7 | -16.6097 | 29.601 | 777502.34 | 8161815.84 | 1269.5 | 1269.5 | 1272 | 0.14 | 0-4% | 0.9
230980 | 231162.7 | -16.6096 | 29.6009 | 777495.28 | 8161834.56 | 1270.1 | 1270.1 | 1272.6 | 0.8 | 0-4% | 1.2
231000 | 231182.7 | -16.6094 | 29.6008 | 777488.21 | 8161853.28 | 1270.9 | 1270.9 | 1273.3 | 1.24 | 0-4% | 1.1
231020 | 231202.7 | -16.6092 | 29.6008 | 777481.15 | 8161872.01 | 1271.4 | 1271.4 | 1273.8 | 1.3 | 0-4% | 1.2
231040 | 231222.7 | -16.6091 | 29.6007 | 777474.08 | 8161890.73 | 1271.6 | 1271.6 | 1274 | 0.9 | 0-4% | 1.1
231060 | 231242.7 | -16.6089 | 29.6006 | 777467.11 | 8161909.49 | 1271.6 | 1271.6 | 1274.1 | 0.51 | 0-4% | 0.9
231080 | 231262.7 | -16.6087 | 29.6006 | 777460.15 | 8161928.25 | 1271.6 | 1271.6 | 1273.9 | -0.2 | 0-4% | 1
231100 | 231282.7 | -16.6086 | 29.6005 | 777453.19 | 8161947.01 | 1271.7 | 1271.7 | 1273.3 | -0.97 | 0-4% | 1.4
231120 | 231302.7 | -16.6084 | 29.6004 | 777446.23 | 8161965.77 | 1271.5 | 1271.5 | 1273 | -1.62 | 0-4% | 1.4
231140 | 231322.7 | -16.6082 | 29.6004 | 777439.28 | 8161984.54 | 1271 | 1271 | 1273.2 | -1.97 | 0-4% | 1.7
231160 | 231342.8 | -16.6081 | 29.6003 | 777432.32 | 8162003.3 | 1270.5 | 1270.5 | 1272.7 | -2.28 | 0-4% | 1.4
231180 | 231362.8 | -16.6079 | 29.6002 | 777425.36 | 8162022.06 | 1269.7 | 1269.7 | 1272.2 | -2.56 | 0-4% | 0.9
231200 | 231382.8 | -16.6077 | 29.6002 | 777418.4 | 8162040.82 | 1268.9 | 1268.9 | 1271.5 | -2.69 | 0-4% | 0.9
231220 | 231402.8 | -16.6075 | 29.6001 | 777411.44 | 8162059.58 | 1268.2 | 1268.2 | 1271.4 | -2.53 | 0-4% | 1
231240 | 231422.8 | -16.6074 | 29.6 | 777404.48 | 8162078.35 | 1267.7 | 1267.7 | 1271.9 | -2.32 | 0-4% | 1.4
231260 | 231442.8 | -16.6072 | 29.6 | 777397.53 | 8162097.11 | 1267.1 | 1267.1 | 1270.7 | -2.36 | 0-4% | 1.8
231280 | 231462.8 | -16.607 | 29.5999 | 777390.57 | 8162115.87 | 1266.5 | 1266.5 | 1269.3 | -1.72 | 0-4% | 1.3
231300 | 231482.8 | -16.6069 | 29.5998 | 777383.61 | 8162134.63 | 1266.3 | 1266.3 | 1268.2 | -0.77 | 0-4% | 1.3
231320 | 231502.8 | -16.6067 | 29.5997 | 777376.65 | 8162153.4 | 1266.4 | 1266.4 | 1267.5 | -0.14 | 0-4% | 1.2
231340 | 231522.9 | -16.6065 | 29.5997 | 777369.69 | 8162172.16 | 1266.3 | 1266.3 | 1267 | 0.37 | 0-4% | 1.3
231360 | 231542.9 | -16.6064 | 29.5996 | 777362.73 | 8162190.92 | 1265.8 | 1265.8 | 1268.8 | 0.88 | 0-4% | 1.7
231380 | 231562.9 | -16.6062 | 29.5995 | 777355.78 | 8162209.68 | 1266.2 | 1266.2 | 1270.1 | 1.26 | 0-4% | 1.1
231400 | 231582.9 | -16.606 | 29.5995 | 777348.82 | 8162228.45 | 1267.4 | 1267.4 | 1270.4 | 1.43 | 0-4% | 0.2
231420 | 231602.9 | -16.6059 | 29.5994 | 777341.86 | 8162247.21 | 1267.9 | 1267.9 | 1270.8 | 1.32 | 0-4% | 0.4
231440 | 231622.9 | -16.6057 | 29.5993 | 777334.9 | 8162265.97 | 1268.4 | 1268.4 | 1271 | 1.32 | 0-4% | 0.9
231460 | 231642.9 | -16.6055 | 29.5993 | 777327.94 | 8162284.73 | 1268.8 | 1268.8 | 1271.1 | 1.65 | 0-4% | 1.4
231480 | 231662.9 | -16.6054 | 29.5992 | 777320.98 | 8162303.49 | 1269 | 1269 | 1271.3 | 1.37 | 0-4% | 1.2
231500 | 231682.9 | -16.6052 | 29.5991 | 777314.03 | 8162322.26 | 1269.2 | 1269.2 | 1271.6 | 0.58 | 0-4% | 1
231520 | 231703 | -16.605 | 29.5991 | 777307.07 | 8162341.02 | 1269.1 | 1269.1 | 1271.8 | 0.03 | 0-4% | 0.9
231540 | 231723 | -16.6048 | 29.599 | 777300.11 | 8162359.78 | 1269 | 1269 | 1271.9 | -0.51 | 0-4% | 1
231560 | 231743 | -16.6047 | 29.5989 | 777293.08 | 8162378.52 | 1269.1 | 1269.1 | 1271.3 | -0.97 | 0-4% | 1
231580 | 231763 | -16.6045 | 29.5989 | 777286.05 | 8162397.25 | 1268.9 | 1268.9 | 1271 | -1.39 | 0-4% | 0.8
231600 | 231783 | -16.6043 | 29.5988 | 777279.02 | 8162415.99 | 1268.5 | 1268.5 | 1271 | -1.75 | 0-4% | 0.9
231620 | 231803 | -16.6042 | 29.5987 | 777271.99 | 8162434.72 | 1267.9 | 1267.9 | 1270.5 | -2.11 | 0-4% | 1.1
231640 | 231823 | -16.604 | 29.5987 | 777264.95 | 8162453.46 | 1267.4 | 1267.4 | 1270.2 | -2.6 | 0-4% | 0.8
231660 | 231843 | -16.6038 | 29.5986 | 777257.92 | 8162472.19 | 1266.9 | 1266.9 | 1269.5 | -3.16 | 0-4% | 0.7
231680 | 231863 | -16.6037 | 29.5985 | 777250.91 | 8162490.94 | 1266.2 | 1266.2 | 1268.2 | -3.67 | 0-4% | 0.3
231700 | 231883.1 | -16.6035 | 29.5985 | 777243.95 | 8162509.69 | 1265.7 | 1265.7 | 1266.3 | -3.67 | 0-4% | 0.3
231720 | 231903.1 | -16.6033 | 29.5984 | 777236.98 | 8162528.45 | 1264.8 | 1264.8 | 1265.6 | -3.23 | 0-4% | 0.6
231740 | 231923.1 | -16.6032 | 29.5983 | 777230.01 | 8162547.21 | 1263.8 | 1263.8 | 1265.5 | -2.73 | 0-4% | 0.2
231760 | 231943.1 | -16.603 | 29.5983 | 777223.04 | 8162565.97 | 1262.8 | 1262.8 | 1265.4 | -2.47 | 0-4% | 0.6
231780 | 231963.1 | -16.6028 | 29.5982 | 777216.07 | 8162584.73 | 1261.6 | 1261.6 | 1265 | -1.84 | 0-4% | 0.5
231800 | 231983.1 | -16.6027 | 29.5981 | 777209.1 | 8162603.49 | 1261.2 | 1261.2 | 1264.8 | -1.22 | 0-4% | 1.5
231820 | 232003.1 | -16.6025 | 29.5981 | 777202.13 | 8162622.24 | 1261.5 | 1261.5 | 1264.2 | -0.85 | 0-4% | 1.9
231840 | 232023.1 | -16.6023 | 29.598 | 777195.16 | 8162641 | 1262 | 1262 | 1264.1 | -0.47 | 0-4% | 1.9
231860 | 232043.1 | -16.6022 | 29.5979 | 777188.19 | 8162659.76 | 1261.9 | 1261.9 | 1264.7 | 0.34 | 0-4% | 1.4
231880 | 232063.2 | -16.602 | 29.5979 | 777181.22 | 8162678.52 | 1262.6 | 1262.6 | 1265.4 | 1.21 | 0-4% | 1.8
231900 | 232083.2 | -16.6018 | 29.5978 | 777174.26 | 8162697.28 | 1263.2 | 1263.2 | 1265.9 | 1.39 | 0-4% | 1.5
231920 | 232103.2 | -16.6016 | 29.5977 | 777167.29 | 8162716.04 | 1263.1 | 1263.1 | 1266.6 | 1.21 | 0-4% | 1.1
231940 | 232123.2 | -16.6015 | 29.5977 | 777160.34 | 8162734.8 | 1262.8 | 1262.8 | 1267.6 | 0.98 | 0-4% | 2
231960 | 232143.2 | -16.6013 | 29.5976 | 777153.39 | 8162753.57 | 1263.5 | 1263.5 | 1267.2 | 0.85 | 0-4% | 2.1
231980 | 232163.2 | -16.6011 | 29.5975 | 777146.43 | 8162772.33 | 1264 | 1264 | 1266.4 | 0.35 | 0-4% | 1.8
232000 | 232183.2 | -16.601 | 29.5975 | 777139.48 | 8162791.1 | 1264 | 1264 | 1265.7 | -0.26 | 0-4% | 1.4
232020 | 232203.2 | -16.6008 | 29.5974 | 777132.53 | 8162809.86 | 1263.9 | 1263.9 | 1266.5 | -0.2 | 0-4% | 1.4
232040 | 232223.2 | -16.6006 | 29.5973 | 777125.58 | 8162828.63 | 1263.9 | 1263.9 | 1267 | -0.52 | 0-4% | 1.6
232060 | 232243.3 | -16.6005 | 29.5972 | 777118.63 | 8162847.39 | 1263.6 | 1263.6 | 1267 | -1.68 | 0-4% | 0.9
232080 | 232263.3 | -16.6003 | 29.5972 | 777111.68 | 8162866.16 | 1263.3 | 1263.3 | 1267.2 | -2.35 | 0-4% | 0.6
232100 | 232283.3 | -16.6001 | 29.5971 | 777104.73 | 8162884.92 | 1262.7 | 1262.7 | 1267.1 | -2.36 | 0-4% | 1.1
232120 | 232303.3 | -16.6 | 29.597 | 777097.78 | 8162903.68 | 1262.7 | 1262.7 | 1267 | -1.72 | 0-4% | 0.7
232140 | 232323.3 | -16.5998 | 29.597 | 777090.83 | 8162922.45 | 1261.8 | 1261.8 | 1266.5 | -1.01 | 0-4% | 0.3
232160 | 232343.3 | -16.5996 | 29.5969 | 777083.88 | 8162941.21 | 1260.1 | 1260.1 | 1265.3 | -0.4 | 0-4% | 0.6
232180 | 232363.3 | -16.5995 | 29.5968 | 777076.93 | 8162959.98 | 1259.3 | 1259.3 | 1263.6 | 0.34 | 0-4% | 0.9
232200 | 232383.3 | -16.5993 | 29.5968 | 777069.97 | 8162978.74 | 1259.3 | 1259.3 | 1262 | 1.31 | 0-4% | 0.7
232220 | 232403.3 | -16.5991 | 29.5967 | 777063.02 | 8162997.51 | 1260.5 | 1260.5 | 1262.2 | 1.85 | 0-4% | 0.3
232240 | 232423.4 | -16.5989 | 29.5966 | 777056.04 | 8163016.26 | 1261.9 | 1261.9 | 1263 | 2.57 | 0-4% | 0.7
232260 | 232443.4 | -16.5988 | 29.5966 | 777048.98 | 8163034.99 | 1262.8 | 1262.8 | 1263.9 | 3.4 | 0-4% | 1.6
232280 | 232463.4 | -16.5986 | 29.5965 | 777041.91 | 8163053.71 | 1263.9 | 1263.9 | 1264.6 | 4.12 | 4-6% | 1.7
232300 | 232483.4 | -16.5984 | 29.5964 | 777034.84 | 8163072.43 | 1265.3 | 1265.3 | 1265.5 | 4.5 | 4-6% | 0.6
232320 | 232503.4 | -16.5983 | 29.5964 | 777027.77 | 8163091.15 | 1266.4 | 1266.4 | 1267 | 4.26 | 4-6% | 0.5
232340 | 232523.4 | -16.5981 | 29.5963 | 777020.71 | 8163109.87 | 1266.9 | 1266.9 | 1268.5 | 3.92 | 0-4% | 1
232360 | 232543.4 | -16.5979 | 29.5962 | 777013.64 | 8163128.59 | 1266.9 | 1266.9 | 1269.9 | 3.8 | 0-4% | 1.1
232380 | 232563.4 | -16.5978 | 29.5962 | 777006.57 | 8163147.31 | 1267.6 | 1267.6 | 1270.7 | 3.56 | 0-4% | 0.5
232400 | 232583.4 | -16.5976 | 29.5961 | 776999.5 | 8163166.03 | 1268.3 | 1268.3 | 1271.1 | 3.12 | 0-4% | 0.5
232420 | 232603.5 | -16.5974 | 29.596 | 776992.43 | 8163184.76 | 1269 | 1269 | 1271.1 | 2.73 | 0-4% | 0.6
232440 | 232623.5 | -16.5973 | 29.596 | 776985.37 | 8163203.48 | 1269.7 | 1269.7 | 1271.4 | 2.69 | 0-4% | 0.6
232460 | 232643.5 | -16.5971 | 29.5959 | 776978.3 | 8163222.2 | 1270.4 | 1270.4 | 1272 | 2.81 | 0-4% | 0.4
232480 | 232663.5 | -16.5969 | 29.5958 | 776971.23 | 8163240.92 | 1271.1 | 1271.1 | 1272 | 2.43 | 0-4% | 0.4
232500 | 232683.5 | -16.5968 | 29.5958 | 776964.16 | 8163259.64 | 1271.6 | 1271.6 | 1272.2 | 1.98 | 0-4% | 0.3
232520 | 232703.5 | -16.5966 | 29.5957 | 776957.1 | 8163278.36 | 1271.9 | 1271.9 | 1272.8 | 1.49 | 0-4% | 0.5
232540 | 232723.5 | -16.5964 | 29.5956 | 776950.08 | 8163297.1 | 1272.3 | 1272.3 | 1273.3 | 0.85 | 0-4% | 0.4
232560 | 232743.5 | -16.5963 | 29.5955 | 776943.22 | 8163315.9 | 1272.5 | 1272.5 | 1273.5 | 0.12 | 0-4% | 0.3
232580 | 232763.5 | -16.5961 | 29.5955 | 776936.37 | 8163334.7 | 1272.4 | 1272.4 | 1274.9 | -0.57 | 0-4% | 0.4
232600 | 232783.5 | -16.5959 | 29.5954 | 776929.52 | 8163353.5 | 1272.2 | 1272.2 | 1276.2 | -1.03 | 0-4% | 0.8
232620 | 232803.6 | -16.5957 | 29.5954 | 776922.67 | 8163372.31 | 1272 | 1272 | 1276.6 | -1.29 | 0-4% | 0.8
232640 | 232823.6 | -16.5956 | 29.5953 | 776915.81 | 8163391.11 | 1271.4 | 1271.4 | 1275.3 | -1.75 | 0-4% | 0.1
232660 | 232843.6 | -16.5954 | 29.5952 | 776908.96 | 8163409.91 | 1270.7 | 1270.7 | 1273.2 | -2.18 | 0-4% | 0.4
232680 | 232863.6 | -16.5952 | 29.5952 | 776902.04 | 8163428.68 | 1269.9 | 1269.9 | 1271.8 | -2.28 | 0-4% | 0.7
232700 | 232883.6 | -16.5951 | 29.5951 | 776895.11 | 8163447.46 | 1269.5 | 1269.5 | 1270.6 | -2.41 | 0-4% | 0.6
232720 | 232903.6 | -16.5949 | 29.595 | 776888.18 | 8163466.23 | 1269.3 | 1269.3 | 1269.7 | -2.55 | 0-4% | 0.7
232740 | 232923.6 | -16.5947 | 29.5949 | 776881.25 | 8163485 | 1268.8 | 1268.8 | 1269.5 | -2.33 | 0-4% | 0.7
232760 | 232943.6 | -16.5946 | 29.5949 | 776874.32 | 8163503.77 | 1268.2 | 1268.2 | 1269.2 | -2.03 | 0-4% | 0.6
232780 | 232963.6 | -16.5944 | 29.5948 | 776867.38 | 8163522.55 | 1267.9 | 1267.9 | 1269.6 | -1.99 | 0-4% | 0.7
232800 | 232983.7 | -16.5942 | 29.5947 | 776860.45 | 8163541.32 | 1267.4 | 1267.4 | 1269.4 | -2.13 | 0-4% | 0.7
232820 | 233003.7 | -16.5941 | 29.5947 | 776853.52 | 8163560.09 | 1266.9 | 1266.9 | 1269 | -2.32 | 0-4% | 0.6
232840 | 233023.7 | -16.5939 | 29.5946 | 776846.59 | 8163578.86 | 1266.8 | 1266.8 | 1268.9 | -2.31 | 0-4% | 0.6
232860 | 233043.7 | -16.5937 | 29.5945 | 776839.66 | 8163597.64 | 1266.6 | 1266.6 | 1269 | -2.29 | 0-4% | 1
232880 | 233063.7 | -16.5936 | 29.5945 | 776832.73 | 8163616.41 | 1265.9 | 1265.9 | 1268.9 | -2.56 | 0-4% | 0.9
232900 | 233083.7 | -16.5934 | 29.5944 | 776825.93 | 8163635.23 | 1265.3 | 1265.3 | 1268.4 | -2.6 | 0-4% | 0.9
232920 | 233103.7 | -16.5932 | 29.5943 | 776819.31 | 8163654.11 | 1264.7 | 1264.7 | 1267.1 | -2.73 | 0-4% | 0.9
232940 | 233123.7 | -16.593 | 29.5943 | 776812.68 | 8163672.99 | 1264.2 | 1264.2 | 1265.9 | -2.99 | 0-4% | 1
232960 | 233143.7 | -16.5929 | 29.5942 | 776806.06 | 8163691.88 | 1263.6 | 1263.6 | 1264.9 | -3.17 | 0-4% | 1.1
232980 | 233163.7 | -16.5927 | 29.5942 | 776800.28 | 8163711.02 | 1262.7 | 1262.7 | 1264.6 | -3.07 | 0-4% | 1
233000 | 233183.7 | -16.5925 | 29.5941 | 776795.06 | 8163730.34 | 1262.2 | 1262.2 | 1264.5 | -2.73 | 0-4% | 1.2
233020 | 233203.7 | -16.5924 | 29.5941 | 776789.75 | 8163749.63 | 1261.4 | 1261.4 | 1264.1 | -2.54 | 0-4% | 1
233040 | 233223.7 | -16.5922 | 29.594 | 776784.06 | 8163768.81 | 1260.8 | 1260.8 | 1263.9 | -2.26 | 0-4% | 1.7
233060 | 233243.7 | -16.592 | 29.5939 | 776778.36 | 8163788 | 1260.3 | 1260.3 | 1263.5 | -1.95 | 0-4% | 0.6
233080 | 233263.7 | -16.5918 | 29.5939 | 776772.92 | 8163807.25 | 1259.8 | 1259.8 | 1263.1 | -1.58 | 0-4% | 1
233100 | 233283.7 | -16.5917 | 29.5938 | 776768.09 | 8163826.67 | 1259.8 | 1259.8 | 1262.7 | -1.44 | 0-4% | 0.5
233120 | 233303.7 | -16.5915 | 29.5938 | 776763.26 | 8163846.09 | 1259.6 | 1259.6 | 1262.2 | -1.25 | 0-4% | 0.4
233140 | 233323.7 | -16.5913 | 29.5938 | 776759.38 | 8163865.72 | 1259.7 | 1259.7 | 1262.1 | -1.17 | 0-4% | 0.7
233160 | 233343.7 | -16.5911 | 29.5937 | 776755.63 | 8163885.37 | 1259.7 | 1259.7 | 1262.2 | -1.14 | 0-4% | 0.7
233180 | 233363.7 | -16.591 | 29.5937 | 776751.88 | 8163905.03 | 1259.6 | 1259.6 | 1262.5 | -1.18 | 0-4% | 0.5
233200 | 233383.7 | -16.5908 | 29.5937 | 776748.37 | 8163924.72 | 1259.3 | 1259.3 | 1261.6 | -1.5 | 0-4% | 0.3
233220 | 233403.7 | -16.5906 | 29.5936 | 776745.8 | 8163944.57 | 1258.9 | 1258.9 | 1260.9 | -1.69 | 0-4% | 0.1
233240 | 233423.7 | -16.5904 | 29.5936 | 776743.24 | 8163964.42 | 1258.4 | 1258.4 | 1260.5 | -2.03 | 0-4% | 0.1
233260 | 233443.7 | -16.5902 | 29.5936 | 776740.67 | 8163984.26 | 1258 | 1258 | 1259.7 | -2.35 | 0-4% | 0.1
233280 | 233463.7 | -16.5901 | 29.5935 | 776738.29 | 8164004.13 | 1257.5 | 1257.5 | 1259.2 | -2.59 | 0-4% | 0.4
233300 | 233483.7 | -16.5899 | 29.5935 | 776736.77 | 8164024.08 | 1256.8 | 1256.8 | 1259 | -2.73 | 0-4% | 0.7
233320 | 233503.7 | -16.5897 | 29.5935 | 776735.25 | 8164044.03 | 1256.2 | 1256.2 | 1258.4 | -2.74 | 0-4% | 0.4
233340 | 233523.7 | -16.5895 | 29.5935 | 776733.72 | 8164063.99 | 1255.6 | 1255.6 | 1257.8 | -2.76 | 0-4% | 0.6
233360 | 233543.7 | -16.5893 | 29.5935 | 776732.57 | 8164083.95 | 1255 | 1255 | 1257.1 | -2.83 | 0-4% | 0.4
233380 | 233563.7 | -16.5892 | 29.5935 | 776732.34 | 8164103.96 | 1254.4 | 1254.4 | 1256 | -2.81 | 0-4% | 0.5
233400 | 233583.7 | -16.589 | 29.5935 | 776732.1 | 8164123.97 | 1253.9 | 1253.9 | 1254.8 | -2.81 | 0-4% | 0.5
233420 | 233603.7 | -16.5888 | 29.5935 | 776731.87 | 8164143.98 | 1253.4 | 1253.4 | 1254.2 | -2.88 | 0-4% | 0.6
233440 | 233623.7 | -16.5886 | 29.5935 | 776731.63 | 8164163.99 | 1252.9 | 1252.9 | 1254.4 | -2.98 | 0-4% | 1.2
233460 | 233643.7 | -16.5884 | 29.5935 | 776731.48 | 8164184 | 1252.3 | 1252.3 | 1254.9 | -2.94 | 0-4% | 1.6
233480 | 233663.8 | -16.5883 | 29.5935 | 776731.79 | 8164204.01 | 1251.8 | 1251.8 | 1254.9 | -2.84 | 0-4% | 1
233500 | 233683.8 | -16.5881 | 29.5935 | 776732.1 | 8164224.02 | 1251.2 | 1251.2 | 1254.9 | -2.96 | 0-4% | 0.8
233520 | 233703.8 | -16.5879 | 29.5935 | 776732.4 | 8164244.03 | 1250.4 | 1250.4 | 1254.8 | -3.1 | 0-4% | 0.7
233540 | 233723.8 | -16.5877 | 29.5935 | 776732.71 | 8164264.04 | 1249.6 | 1249.6 | 1253.5 | -3.15 | 0-4% | 0.8
233560 | 233743.8 | -16.5875 | 29.5935 | 776733.01 | 8164284.05 | 1249.1 | 1249.1 | 1251.1 | -3 | 0-4% | 0.8
233580 | 233763.8 | -16.5874 | 29.5935 | 776733.32 | 8164304.05 | 1248.7 | 1248.7 | 1248 | -2.86 | 0-4% | 0.7
233600 | 233783.8 | -16.5872 | 29.5935 | 776733.63 | 8164324.06 | 1247.9 | 1247.9 | 1246.7 | -2.62 | 0-4% | 0.8
233620 | 233803.8 | -16.587 | 29.5935 | 776733.93 | 8164344.07 | 1247.2 | 1247.2 | 1246 | -2.43 | 0-4% | 0.9
233640 | 233823.8 | -16.5868 | 29.5935 | 776734.24 | 8164364.08 | 1246.6 | 1246.6 | 1246 | -2.2 | 0-4% | 0.9
233660 | 233843.8 | -16.5866 | 29.5935 | 776734.55 | 8164384.09 | 1246.3 | 1246.3 | 1247.2 | -2.01 | 0-4% | 1.7
233680 | 233863.9 | -16.5865 | 29.5935 | 776734.85 | 8164404.1 | 1246.1 | 1246.1 | 1248 | -1.88 | 0-4% | 1.9
233700 | 233883.8 | -16.5863 | 29.5935 | 776734.79 | 8164424.1 | 1245.9 | 1245.9 | 1248 | -1.61 | 0-4% | 1.3
233720 | 233903.8 | -16.5861 | 29.5935 | 776733.69 | 8164444.08 | 1245.6 | 1245.6 | 1247.3 | -1.57 | 0-4% | 1.4
233740 | 233923.8 | -16.5859 | 29.5934 | 776732.59 | 8164464.06 | 1245.3 | 1245.3 | 1246.7 | -1.31 | 0-4% | 1.6
233760 | 233943.9 | -16.5857 | 29.5934 | 776731.42 | 8164484.03 | 1245.1 | 1245.1 | 1246 | -1.27 | 0-4% | 1.7
233780 | 233963.9 | -16.5856 | 29.5934 | 776729.54 | 8164503.96 | 1245 | 1245 | 1245.8 | -1.5 | 0-4% | 1.4
233800 | 233983.9 | -16.5854 | 29.5934 | 776727.66 | 8164523.88 | 1244.7 | 1244.7 | 1245.6 | -1.42 | 0-4% | 1.2
233820 | 234003.9 | -16.5852 | 29.5934 | 776725.78 | 8164543.8 | 1244.1 | 1244.1 | 1245.1 | -1.05 | 0-4% | 0.9
233840 | 234023.9 | -16.585 | 29.5933 | 776723.91 | 8164563.73 | 1244 | 1244 | 1244.8 | -1.16 | 0-4% | 1
233860 | 234043.9 | -16.5848 | 29.5933 | 776720.78 | 8164583.48 | 1243.8 | 1243.8 | 1244.4 | -1.21 | 0-4% | 1
233880 | 234063.9 | -16.5847 | 29.5933 | 776717.35 | 8164603.2 | 1243.1 | 1243.1 | 1244.1 | -1.3 | 0-4% | 0.3
233900 | 234083.9 | -16.5845 | 29.5932 | 776713.92 | 8164622.91 | 1243.1 | 1243.1 | 1244.1 | -1.25 | 0-4% | 0.2
233920 | 234103.9 | -16.5843 | 29.5932 | 776710.49 | 8164642.63 | 1243.4 | 1243.4 | 1244.1 | -1.13 | 0-4% | 0.7
233940 | 234123.8 | -16.5841 | 29.5932 | 776706.75 | 8164662.27 | 1242.9 | 1242.9 | 1244.7 | -1.35 | 0-4% | 0.2
233960 | 234143.8 | -16.5839 | 29.5931 | 776701.49 | 8164681.58 | 1242.7 | 1242.7 | 1245.1 | -1.21 | 0-4% | 0.5
233980 | 234163.8 | -16.5838 | 29.5931 | 776696.24 | 8164700.89 | 1242.4 | 1242.4 | 1245.1 | -0.92 | 0-4% | 0.9
234000 | 234183.8 | -16.5836 | 29.593 | 776690.99 | 8164720.2 | 1242.2 | 1242.2 | 1244.2 | -1.58 | 0-4% | 1.2
234020 | 234203.8 | -16.5834 | 29.593 | 776685.73 | 8164739.51 | 1241.8 | 1241.8 | 1243.3 | -2.13 | 0-4% | 1.3
234040 | 234223.8 | -16.5833 | 29.5929 | 776680.48 | 8164758.82 | 1241.3 | 1241.3 | 1243 | -1.79 | 0-4% | 1.3
234060 | 234243.8 | -16.5831 | 29.5928 | 776673.8 | 8164777.68 | 1241.4 | 1241.4 | 1242.8 | -2.02 | 0-4% | 1.6
234080 | 234263.8 | -16.5829 | 29.5928 | 776667.12 | 8164796.54 | 1241.3 | 1241.3 | 1242.5 | -2.51 | 0-4% | 1.3
234100 | 234283.8 | -16.5827 | 29.5927 | 776660.44 | 8164815.41 | 1239.9 | 1239.9 | 1241.2 | -2.91 | 0-4% | 1.2
234120 | 234303.8 | -16.5826 | 29.5926 | 776653.23 | 8164834.06 | 1239.2 | 1239.2 | 1240.3 | -2.96 | 0-4% | 2.2
234140 | 234323.8 | -16.5824 | 29.5926 | 776645.44 | 8164852.49 | 1239.3 | 1239.3 | 1240.7 | -3.08 | 0-4% | 1.7
234160 | 234343.8 | -16.5822 | 29.5925 | 776637.65 | 8164870.93 | 1238.6 | 1238.6 | 1240.5 | -3.61 | 0-4% | 1.5
234180 | 234363.8 | -16.5821 | 29.5924 | 776629.86 | 8164889.36 | 1237.3 | 1237.3 | 1240.2 | -3.81 | 0-4% | 2.4
234200 | 234383.8 | -16.5819 | 29.5923 | 776622.07 | 8164907.79 | 1236.4 | 1236.4 | 1239.4 | -3.54 | 0-4% | 2.7
234220 | 234403.8 | -16.5818 | 29.5923 | 776613.91 | 8164926.05 | 1235.9 | 1235.9 | 1238.7 | -3.26 | 0-4% | 2
234240 | 234423.7 | -16.5816 | 29.5922 | 776604.32 | 8164943.61 | 1235.1 | 1235.1 | 1238.3 | -3.45 | 0-4% | 2.1
234260 | 234443.7 | -16.5814 | 29.5921 | 776594.73 | 8164961.17 | 1234.2 | 1234.2 | 1237.7 | -3.2 | 0-4% | 3
234280 | 234463.7 | -16.5813 | 29.592 | 776585.14 | 8164978.74 | 1233.7 | 1233.7 | 1236.8 | -2.18 | 0-4% | 1.6
234300 | 234483.7 | -16.5811 | 29.5919 | 776575.55 | 8164996.3 | 1232.9 | 1232.9 | 1236 | -1.25 | 0-4% | 0.6 | Bridge (in map data)
234320 | 234503.7 | -16.581 | 29.5918 | 776565.76 | 8165013.74 | 1232.7 | 1231.9 | 1235 | -0.58 | 0-4% | 0.1 | Bridge (in map data)
234340 | 234523.7 | -16.5808 | 29.5917 | 776555.05 | 8165030.65 | 1232.4 | 1231.7 | 1235 | 0.26 | 0-4% | 0.5 | Bridge (in map data)
234360 | 234543.7 | -16.5807 | 29.5916 | 776544.16 | 8165047.43 | 1232.2 | 1232.2 | 1234.9 | 1.21 | 0-4% | 0.9 | Bridge (in map data)
234380 | 234563.7 | -16.5805 | 29.5915 | 776533.27 | 8165064.22 | 1233 | 1233 | 1234.5 | 1.56 | 0-4% | 1.8
234400 | 234583.7 | -16.5804 | 29.5914 | 776522.38 | 8165081.01 | 1233.9 | 1233.9 | 1235 | 2.07 | 0-4% | 1.2
234420 | 234603.8 | -16.5802 | 29.5913 | 776511.49 | 8165097.8 | 1234.8 | 1234.8 | 1235.7 | 2.42 | 0-4% | 1
234440 | 234623.8 | -16.5801 | 29.5912 | 776500.6 | 8165114.59 | 1235.6 | 1235.6 | 1236.9 | 2.74 | 0-4% | 0.9
234460 | 234643.8 | -16.5799 | 29.5911 | 776489.71 | 8165131.38 | 1236.6 | 1236.6 | 1238.1 | 3.26 | 0-4% | 0.9
234480 | 234663.8 | -16.5798 | 29.591 | 776478.82 | 8165148.16 | 1236.8 | 1236.8 | 1238.6 | 2.96 | 0-4% | 1.1
234500 | 234683.8 | -16.5796 | 29.5909 | 776467.93 | 8165164.95 | 1237 | 1237 | 1238.5 | 2.54 | 0-4% | 1.3
234520 | 234703.8 | -16.5795 | 29.5908 | 776457.04 | 8165181.74 | 1237.5 | 1237.5 | 1238.3 | 2.16 | 0-4% | 1.3
234540 | 234723.8 | -16.5793 | 29.5907 | 776446.15 | 8165198.53 | 1237.9 | 1237.9 | 1238.3 | 1.68 | 0-4% | 1.5
234560 | 234743.8 | -16.5792 | 29.5906 | 776435.26 | 8165215.32 | 1238.8 | 1238.8 | 1240.5 | 1.4 | 0-4% | 1.3
234580 | 234763.8 | -16.579 | 29.5905 | 776424.49 | 8165232.19 | 1238.9 | 1238.9 | 1242.5 | 1.45 | 0-4% | 1.4
234600 | 234783.8 | -16.5789 | 29.5904 | 776413.79 | 8165249.09 | 1239 | 1239 | 1242.8 | 1.02 | 0-4% | 1.6
234620 | 234803.9 | -16.5787 | 29.5903 | 776403.08 | 8165266 | 1239.1 | 1239.1 | 1242.4 | 0.52 | 0-4% | 1.4
234640 | 234823.9 | -16.5786 | 29.5902 | 776392.38 | 8165282.9 | 1239 | 1239 | 1242.2 | 0.25 | 0-4% | 1.5
234660 | 234843.9 | -16.5784 | 29.5901 | 776381.67 | 8165299.81 | 1239.4 | 1239.4 | 1241.8 | -0.3 | 0-4% | 1.4
234680 | 234863.9 | -16.5783 | 29.5899 | 776370.96 | 8165316.72 | 1239.7 | 1239.7 | 1241.8 | -0.25 | 0-4% | 1.5
234700 | 234883.9 | -16.5781 | 29.5898 | 776360.26 | 8165333.62 | 1239.1 | 1239.1 | 1242.4 | -0.31 | 0-4% | 3.2
234720 | 234903.9 | -16.5779 | 29.5897 | 776349.55 | 8165350.53 | 1238.5 | 1238.5 | 1243.3 | 0.17 | 0-4% | 2.9
234740 | 234923.9 | -16.5778 | 29.5896 | 776338.84 | 8165367.43 | 1238.4 | 1238.4 | 1243.8 | 0.67 | 0-4% | 1.7
234760 | 234943.9 | -16.5776 | 29.5895 | 776328.14 | 8165384.34 | 1238.2 | 1238.2 | 1244 | 0.73 | 0-4% | 1.7
234780 | 234963.9 | -16.5775 | 29.5894 | 776317.43 | 8165401.25 | 1238.4 | 1238.4 | 1243 | 1.04 | 0-4% | 0.8
234800 | 234984 | -16.5773 | 29.5893 | 776306.72 | 8165418.15 | 1238.4 | 1238.4 | 1241.9 | 1.42 | 0-4% | 1.2
234820 | 235004 | -16.5772 | 29.5892 | 776296.02 | 8165435.06 | 1239.4 | 1239.4 | 1241.3 | 1.88 | 0-4% | 1.2
234840 | 235023.9 | -16.577 | 29.5891 | 776284.57 | 8165451.46 | 1240.3 | 1240.3 | 1241.4 | 2.12 | 0-4% | 1.4
234860 | 235043.9 | -16.5769 | 29.589 | 776272.78 | 8165467.63 | 1240.8 | 1240.8 | 1243 | 2.22 | 0-4% | 1.5
234880 | 235064 | -16.5768 | 29.5889 | 776260.95 | 8165483.77 | 1241.8 | 1241.8 | 1243.9 | 2.18 | 0-4% | 1.3
234900 | 235084 | -16.5766 | 29.5888 | 776248.84 | 8165499.7 | 1241.9 | 1241.9 | 1244.5 | 1.89 | 0-4% | 2
234920 | 235104 | -16.5765 | 29.5887 | 776235.98 | 8165515.02 | 1242.3 | 1242.3 | 1245.2 | 1.05 | 0-4% | 1.9
234940 | 235124 | -16.5763 | 29.5885 | 776222.85 | 8165530.12 | 1242.7 | 1242.7 | 1245.7 | 0.04 | 0-4% | 2.1
234960 | 235144 | -16.5762 | 29.5884 | 776209.72 | 8165545.22 | 1242.6 | 1242.6 | 1246 | -0.41 | 0-4% | 1.9
234980 | 235164 | -16.5761 | 29.5883 | 776196.59 | 8165560.32 | 1242.7 | 1242.7 | 1246 | -1.46 | 0-4% | 0.8
235000 | 235183.9 | -16.5759 | 29.5882 | 776183.19 | 8165575.17 | 1242.2 | 1242.2 | 1245.9 | -1.72 | 0-4% | 0.6
235020 | 235203.9 | -16.5758 | 29.588 | 776168.91 | 8165589.18 | 1241.5 | 1241.5 | 1245.4 | -2.29 | 0-4% | 1
235040 | 235223.9 | -16.5757 | 29.5879 | 776154.62 | 8165603.2 | 1240.4 | 1240.4 | 1244.9 | -2.46 | 0-4% | 1.8
235060 | 235243.9 | -16.5756 | 29.5878 | 776140.34 | 8165617.21 | 1240 | 1240 | 1244.4 | -2.37 | 0-4% | 1.9
235080 | 235263.8 | -16.5754 | 29.5876 | 776125.18 | 8165630.25 | 1238.9 | 1238.9 | 1243.8 | -2.73 | 0-4% | 1
235100 | 235283.8 | -16.5753 | 29.5875 | 776109.73 | 8165642.97 | 1238.5 | 1238.5 | 1241.9 | -2.69 | 0-4% | 1.5
235120 | 235303.8 | -16.5752 | 29.5873 | 776094.28 | 8165655.69 | 1237.7 | 1237.7 | 1240 | -2.36 | 0-4% | 2.4
235140 | 235323.7 | -16.5751 | 29.5872 | 776077.72 | 8165666.91 | 1237.8 | 1237.8 | 1239.6 | -1.72 | 0-4% | 2.2
235160 | 235343.7 | -16.575 | 29.587 | 776061.09 | 8165678.04 | 1237.8 | 1237.8 | 1239.8 | -1.39 | 0-4% | 2.2
235180 | 235363.7 | -16.5749 | 29.5868 | 776044.46 | 8165689.18 | 1237.3 | 1237.3 | 1240.2 | -0.63 | 0-4% | 2.2
235200 | 235383.7 | -16.5748 | 29.5867 | 776027.84 | 8165700.31 | 1236.8 | 1236.8 | 1240.3 | -0.57 | 0-4% | 1.6
235220 | 235403.7 | -16.5747 | 29.5865 | 776011.21 | 8165711.44 | 1236.8 | 1236.8 | 1241 | -0.27 | 0-4% | 1.7
235240 | 235423.7 | -16.5746 | 29.5864 | 775994.58 | 8165722.58 | 1236.9 | 1236.9 | 1241.6 | -0.38 | 0-4% | 2
235260 | 235443.7 | -16.5745 | 29.5862 | 775977.95 | 8165733.71 | 1237.2 | 1237.2 | 1241.9 | -0.41 | 0-4% | 1.6
235280 | 235463.7 | -16.5744 | 29.5861 | 775961.33 | 8165744.85 | 1237.6 | 1237.6 | 1241.7 | -0.34 | 0-4% | 1.1
235300 | 235483.7 | -16.5743 | 29.5859 | 775944.88 | 8165756.24 | 1237.3 | 1237.3 | 1241.7 | -0.46 | 0-4% | 1
235320 | 235503.7 | -16.5742 | 29.5857 | 775928.44 | 8165767.65 | 1237.2 | 1237.2 | 1240.9 | -0.87 | 0-4% | 0.6
235340 | 235523.7 | -16.5741 | 29.5856 | 775912.36 | 8165779.52 | 1237 | 1237 | 1240 | -1.44 | 0-4% | 0.3
235360 | 235543.6 | -16.574 | 29.5855 | 775897.38 | 8165792.79 | 1237 | 1237 | 1239.1 | -1.93 | 0-4% | 0.2
235380 | 235563.6 | -16.5739 | 29.5853 | 775882.4 | 8165806.06 | 1236.6 | 1236.6 | 1238.1 | -2.43 | 0-4% | 0.1
235400 | 235583.5 | -16.5738 | 29.5852 | 775867.96 | 8165819.88 | 1235.9 | 1235.9 | 1237.2 | -2.56 | 0-4% | 0.3
235420 | 235603.5 | -16.5736 | 29.585 | 775854.33 | 8165834.53 | 1235.1 | 1235.1 | 1236.6 | -2.23 | 0-4% | 0.4
235440 | 235623.4 | -16.5735 | 29.5849 | 775840.69 | 8165849.17 | 1234.1 | 1234.1 | 1236.1 | -1.74 | 0-4% | 1
235460 | 235643.3 | -16.5734 | 29.5848 | 775828.13 | 8165864.71 | 1233.4 | 1233.4 | 1235.9 | -1.35 | 0-4% | 1
235480 | 235663.3 | -16.5732 | 29.5847 | 775816.15 | 8165880.74 | 1232.7 | 1232.7 | 1235.4 | -0.73 | 0-4% | 0.4
235500 | 235683.3 | -16.5731 | 29.5846 | 775804.17 | 8165896.77 | 1232.2 | 1232.2 | 1235 | 0.02 | 0-4% | 0.6
235520 | 235703.2 | -16.5729 | 29.5845 | 775792.4 | 8165912.94 | 1232.7 | 1232.7 | 1235.5 | 0.85 | 0-4% | 1
235540 | 235723.2 | -16.5728 | 29.5844 | 775782.47 | 8165930.31 | 1233.5 | 1233.5 | 1236.3 | 1.83 | 0-4% | 1.3
235560 | 235743.2 | -16.5726 | 29.5843 | 775772.53 | 8165947.68 | 1234.3 | 1234.3 | 1237.2 | 2.53 | 0-4% | 1.3
235580 | 235763.2 | -16.5725 | 29.5842 | 775763.57 | 8165965.57 | 1235.1 | 1235.1 | 1238.4 | 3.12 | 0-4% | 1.1
235600 | 235783.2 | -16.5723 | 29.5841 | 775754.76 | 8165983.53 | 1235.9 | 1235.9 | 1239.7 | 3.64 | 0-4% | 1.2
235620 | 235803.2 | -16.5721 | 29.584 | 775745.94 | 8166001.5 | 1236.8 | 1236.8 | 1240.8 | 3.64 | 0-4% | 1.4
235640 | 235823.2 | -16.572 | 29.5839 | 775737.34 | 8166019.55 | 1237.7 | 1237.7 | 1240.8 | 3.49 | 0-4% | 1.4
235660 | 235843.2 | -16.5718 | 29.5839 | 775730.4 | 8166038.32 | 1238.4 | 1238.4 | 1241 | 3.3 | 0-4% | 1.3
235680 | 235863.2 | -16.5716 | 29.5838 | 775723.46 | 8166057.09 | 1239 | 1239 | 1240.9 | 2.97 | 0-4% | 1.5
235700 | 235883.2 | -16.5715 | 29.5837 | 775716.53 | 8166075.86 | 1239.5 | 1239.5 | 1241.1 | 2.74 | 0-4% | 1.5
235720 | 235903.1 | -16.5713 | 29.5837 | 775711.09 | 8166095.09 | 1240 | 1240 | 1241 | 2.52 | 0-4% | 1.5
235740 | 235923.1 | -16.5711 | 29.5836 | 775706.34 | 8166114.53 | 1240.5 | 1240.5 | 1241.2 | 2.16 | 0-4% | 1.3
235760 | 235943 | -16.5709 | 29.5836 | 775702.65 | 8166134.19 | 1240.9 | 1240.9 | 1241.7 | 1.73 | 0-4% | 1.2
235780 | 235963 | -16.5708 | 29.5836 | 775699.62 | 8166153.97 | 1241.1 | 1241.1 | 1242.6 | 1.25 | 0-4% | 1.2
235800 | 235983 | -16.5706 | 29.5835 | 775697.16 | 8166173.82 | 1241.4 | 1241.4 | 1243.7 | 0.79 | 0-4% | 1.2
235820 | 236003 | -16.5704 | 29.5835 | 775694.7 | 8166193.68 | 1241.8 | 1241.8 | 1244.9 | 0.39 | 0-4% | 1.1
235840 | 236023 | -16.5702 | 29.5835 | 775692.24 | 8166213.54 | 1242 | 1242 | 1245.6 | 0.05 | 0-4% | 0.7
235860 | 236043 | -16.5701 | 29.5835 | 775689.78 | 8166233.4 | 1241.9 | 1241.9 | 1245.7 | -0.25 | 0-4% | 0.7
235880 | 236063 | -16.5699 | 29.5834 | 775687.32 | 8166253.26 | 1241.5 | 1241.5 | 1245.2 | -0.4 | 0-4% | 0.9
235900 | 236083 | -16.5697 | 29.5834 | 775683.39 | 8166272.86 | 1241.1 | 1241.1 | 1244.3 | -0.66 | 0-4% | 1.1
235920 | 236103 | -16.5695 | 29.5834 | 775678.99 | 8166292.38 | 1240.8 | 1240.8 | 1243.7 | -0.95 | 0-4% | 1.1
235940 | 236123 | -16.5693 | 29.5833 | 775674.58 | 8166311.9 | 1240.6 | 1240.6 | 1243.3 | -1.14 | 0-4% | 1.1
235960 | 236143 | -16.5692 | 29.5833 | 775669.93 | 8166331.36 | 1240.4 | 1240.4 | 1243.5 | -1.07 | 0-4% | 1.1
235980 | 236163.1 | -16.569 | 29.5832 | 775664.17 | 8166350.52 | 1240.3 | 1240.3 | 1243.8 | -0.83 | 0-4% | 1.1
236000 | 236183.1 | -16.5688 | 29.5831 | 775658.41 | 8166369.69 | 1240.1 | 1240.1 | 1243.4 | -0.73 | 0-4% | 0.9
236020 | 236203 | -16.5687 | 29.5831 | 775652.66 | 8166388.85 | 1239.9 | 1239.9 | 1243.4 | -0.7 | 0-4% | 0.5
236040 | 236223 | -16.5685 | 29.583 | 775646.68 | 8166407.93 | 1239.8 | 1239.8 | 1243.6 | -0.53 | 0-4% | 0.2
236060 | 236242.9 | -16.5683 | 29.583 | 775638.22 | 8166426.07 | 1239.8 | 1239.8 | 1243.5 | -0.78 | 0-4% | 0.4
236080 | 236262.9 | -16.5682 | 29.5829 | 775629.77 | 8166444.21 | 1239.8 | 1239.8 | 1242.7 | -0.99 | 0-4% | 0.2
236100 | 236282.9 | -16.568 | 29.5828 | 775621.31 | 8166462.34 | 1239.6 | 1239.6 | 1242.1 | -1.07 | 0-4% | 0.4
236120 | 236302.9 | -16.5678 | 29.5827 | 775612.09 | 8166480.09 | 1239.4 | 1239.4 | 1241.5 | -1.09 | 0-4% | 0.7
236140 | 236322.9 | -16.5677 | 29.5826 | 775602.56 | 8166497.69 | 1239.5 | 1239.5 | 1241.8 | -1.2 | 0-4% | 1.1
236160 | 236342.9 | -16.5675 | 29.5825 | 775593.03 | 8166515.29 | 1238.8 | 1238.8 | 1241.1 | -1.45 | 0-4% | 0.9
236180 | 236362.9 | -16.5674 | 29.5824 | 775583.51 | 8166532.88 | 1238.3 | 1238.3 | 1240.8 | -1.66 | 0-4% | 0.7
236200 | 236382.9 | -16.5672 | 29.5823 | 775572.47 | 8166549.53 | 1237.9 | 1237.9 | 1240.3 | -1.83 | 0-4% | 0.8
236220 | 236402.9 | -16.5671 | 29.5822 | 775560.76 | 8166565.76 | 1237.7 | 1237.7 | 1239.4 | -2.09 | 0-4% | 1
236240 | 236422.9 | -16.5669 | 29.5821 | 775549.05 | 8166581.99 | 1237.4 | 1237.4 | 1239 | -2.51 | 0-4% | 0.8
236260 | 236442.9 | -16.5668 | 29.582 | 775537.35 | 8166598.22 | 1236.9 | 1236.9 | 1238.7 | -2.43 | 0-4% | 0.4
236280 | 236462.9 | -16.5666 | 29.5819 | 775525.31 | 8166614.2 | 1236.5 | 1236.5 | 1238.2 | -2.45 | 0-4% | 0.7
236300 | 236482.8 | -16.5665 | 29.5818 | 775513.15 | 8166630.1 | 1236 | 1236 | 1238 | -2.66 | 0-4% | 0.7
236320 | 236502.7 | -16.5664 | 29.5816 | 775500.31 | 8166645.39 | 1235.2 | 1235.2 | 1237.6 | -3.06 | 0-4% | 0.2
236340 | 236522.7 | -16.5662 | 29.5815 | 775486.12 | 8166659.5 | 1234.5 | 1234.5 | 1237 | -3.09 | 0-4% | 0.2
236360 | 236542.7 | -16.5661 | 29.5814 | 775471.94 | 8166673.62 | 1234 | 1234 | 1237 | -3.01 | 0-4% | 0.4
236380 | 236562.7 | -16.566 | 29.5812 | 775457.76 | 8166687.73 | 1233.4 | 1233.4 | 1236.9 | -3.12 | 0-4% | 0.5
236400 | 236582.6 | -16.5659 | 29.5811 | 775443.42 | 8166701.68 | 1232.6 | 1232.6 | 1236.4 | -2.94 | 0-4% | 0.5
236420 | 236602.6 | -16.5657 | 29.581 | 775428.51 | 8166715.03 | 1231.6 | 1231.6 | 1235.9 | -2.98 | 0-4% | 0.9
236440 | 236622.5 | -16.5656 | 29.5808 | 775413.6 | 8166728.38 | 1231.2 | 1231.2 | 1234.6 | -3.06 | 0-4% | 0.8
236460 | 236642.4 | -16.5655 | 29.5807 | 775397.47 | 8166740.16 | 1230.8 | 1230.8 | 1233.1 | -3.17 | 0-4% | 1.1
236480 | 236662.3 | -16.5654 | 29.5805 | 775380.87 | 8166751.34 | 1230.3 | 1230.3 | 1231.6 | -3.02 | 0-4% | 1.3
236500 | 236682.3 | -16.5653 | 29.5803 | 775364.28 | 8166762.52 | 1230.1 | 1230.1 | 1231.1 | -3.13 | 0-4% | 1.7
236520 | 236702.3 | -16.5652 | 29.5802 | 775347.68 | 8166773.71 | 1229.2 | 1229.2 | 1230.9 | -2.98 | 0-4% | 1.5
236540 | 236722.3 | -16.5651 | 29.58 | 775330.49 | 8166783.92 | 1228.4 | 1228.4 | 1230.7 | -3.23 | 0-4% | 1.6
236560 | 236742.3 | -16.565 | 29.5799 | 775313.1 | 8166793.82 | 1227.6 | 1227.6 | 1230.4 | -3.57 | 0-4% | 1.4
236580 | 236762.3 | -16.565 | 29.5797 | 775295.59 | 8166803.5 | 1227.4 | 1227.4 | 1230.1 | -3.65 | 0-4% | 0.7
236600 | 236782.3 | -16.5649 | 29.5795 | 775278.03 | 8166813.1 | 1226.4 | 1226.4 | 1229.4 | -3.91 | 0-4% | 1.2
236620 | 236802.3 | -16.5648 | 29.5794 | 775260.06 | 8166821.86 | 1225.7 | 1225.7 | 1227.4 | -3.84 | 0-4% | 1.2
236640 | 236822.3 | -16.5647 | 29.5792 | 775241.66 | 8166829.71 | 1224.7 | 1224.7 | 1225.9 | -3.68 | 0-4% | 1.4
236660 | 236842.3 | -16.5647 | 29.579 | 775223.25 | 8166837.56 | 1223.7 | 1223.7 | 1225 | -3.56 | 0-4% | 1.5
236680 | 236862.3 | -16.5646 | 29.5788 | 775204.85 | 8166845.42 | 1223 | 1223 | 1225 | -3.73 | 0-4% | 1.4
236700 | 236882.3 | -16.5645 | 29.5787 | 775186.44 | 8166853.27 | 1222.3 | 1222.3 | 1224.8 | -3.54 | 0-4% | 1.3
236720 | 236902.3 | -16.5644 | 29.5785 | 775168.03 | 8166861.12 | 1221.6 | 1221.6 | 1224.5 | -3.59 | 0-4% | 1.3
236740 | 236922.3 | -16.5644 | 29.5783 | 775149.63 | 8166868.97 | 1221 | 1221 | 1223.8 | -3.61 | 0-4% | 1.2
236760 | 236942.3 | -16.5643 | 29.5782 | 775131.22 | 8166876.83 | 1220.5 | 1220.5 | 1222.8 | -3.48 | 0-4% | 1.1
236780 | 236962.3 | -16.5642 | 29.578 | 775112.82 | 8166884.68 | 1219.9 | 1219.9 | 1222.2 | -3.55 | 0-4% | 1.1
236800 | 236982.3 | -16.5642 | 29.5778 | 775094.41 | 8166892.53 | 1219.3 | 1219.3 | 1221.8 | -3.76 | 0-4% | 1
236820 | 237002.4 | -16.5641 | 29.5776 | 775076.01 | 8166900.38 | 1218.5 | 1218.5 | 1221.7 | -3.98 | 0-4% | 1.3
236840 | 237022.4 | -16.564 | 29.5775 | 775057.6 | 8166908.24 | 1217.5 | 1217.5 | 1220.7 | -4.39 | 4-6% | 1.5
236860 | 237042.4 | -16.564 | 29.5773 | 775039.19 | 8166916.09 | 1216.7 | 1216.7 | 1219.7 | -4.6 | 4-6% | 1.2
236880 | 237062.4 | -16.5639 | 29.5771 | 775020.78 | 8166923.91 | 1215.9 | 1215.9 | 1218.7 | -4.7 | 4-6% | 1.2
236900 | 237082.4 | -16.5638 | 29.5769 | 775002.34 | 8166931.69 | 1214.7 | 1214.7 | 1217.1 | -4.31 | 4-6% | 1.8
236920 | 237102.4 | -16.5638 | 29.5768 | 774983.9 | 8166939.46 | 1213.6 | 1213.6 | 1215.8 | -3.78 | 0-4% | 1.7
236940 | 237122.4 | -16.5637 | 29.5766 | 774965.46 | 8166947.23 | 1212.3 | 1212.3 | 1215.3 | -3.07 | 0-4% | 1.4
236960 | 237142.4 | -16.5636 | 29.5764 | 774947.02 | 8166955 | 1211.3 | 1211.3 | 1214.8 | -2.66 | 0-4% | 0.7
236980 | 237162.4 | -16.5636 | 29.5762 | 774928.58 | 8166962.77 | 1210.5 | 1210.5 | 1214.3 | -2.31 | 0-4% | 1.1
237000 | 237182.5 | -16.5635 | 29.5761 | 774910.14 | 8166970.54 | 1210.7 | 1210.7 | 1214.7 | -1.81 | 0-4% | 1.5
237020 | 237202.5 | -16.5634 | 29.5759 | 774891.7 | 8166978.31 | 1210.9 | 1210.9 | 1215.1 | -1.37 | 0-4% | 1.6
237040 | 237222.5 | -16.5634 | 29.5757 | 774873.26 | 8166986.08 | 1211.4 | 1211.4 | 1215.5 | -0.93 | 0-4% | 1.5
237060 | 237242.5 | -16.5633 | 29.5755 | 774854.82 | 8166993.85 | 1211.4 | 1211.4 | 1214.4 | -0.45 | 0-4% | 1.9
237080 | 237262.5 | -16.5632 | 29.5754 | 774836.37 | 8167001.62 | 1211.2 | 1211.2 | 1213.3 | 0.08 | 0-4% | 2.2
237100 | 237282.5 | -16.5631 | 29.5752 | 774818.19 | 8167009.94 | 1211.1 | 1211.1 | 1213.4 | -0.14 | 0-4% | 1.8
237120 | 237302.5 | -16.5631 | 29.575 | 774800.2 | 8167018.72 | 1210.8 | 1210.8 | 1213.1 | -0.46 | 0-4% | 1.6
237140 | 237322.5 | -16.563 | 29.5749 | 774782.22 | 8167027.49 | 1210.4 | 1210.4 | 1212.5 | -0.8 | 0-4% | 1.8
237160 | 237342.5 | -16.5629 | 29.5747 | 774764.23 | 8167036.27 | 1210.4 | 1210.4 | 1212 | -0.87 | 0-4% | 1.5
237180 | 237362.5 | -16.5628 | 29.5745 | 774746.25 | 8167045.04 | 1210.7 | 1210.7 | 1211.7 | -0.79 | 0-4% | 0.9
237200 | 237382.5 | -16.5628 | 29.5744 | 774728.39 | 8167054.07 | 1210.4 | 1210.4 | 1211.4 | -0.56 | 0-4% | 1
237220 | 237402.5 | -16.5627 | 29.5742 | 774710.83 | 8167063.67 | 1210 | 1210 | 1211.2 | -0.37 | 0-4% | 1.2
237240 | 237422.5 | -16.5626 | 29.574 | 774693.28 | 8167073.26 | 1209.8 | 1209.8 | 1210.8 | -0.39 | 0-4% | 1.2
237260 | 237442.5 | -16.5625 | 29.5739 | 774675.72 | 8167082.86 | 1209.7 | 1209.7 | 1210.2 | -0.56 | 0-4% | 1.2
237280 | 237462.5 | -16.5624 | 29.5737 | 774658.16 | 8167092.46 | 1209.7 | 1209.7 | 1209.6 | -0.69 | 0-4% | 1.7
237300 | 237482.5 | -16.5623 | 29.5735 | 774640.99 | 8167102.73 | 1210 | 1210 | 1209.7 | -0.53 | 0-4% | 1.3
237320 | 237502.6 | -16.5622 | 29.5734 | 774623.92 | 8167113.17 | 1210.1 | 1210.1 | 1210.4 | -0.26 | 0-4% | 1
237340 | 237522.6 | -16.5621 | 29.5732 | 774606.85 | 8167123.62 | 1209.6 | 1209.6 | 1211.3 | 0.19 | 0-4% | 1
237360 | 237542.6 | -16.562 | 29.5731 | 774589.78 | 8167134.06 | 1209.3 | 1209.3 | 1212 | 0.65 | 0-4% | 0.6
237380 | 237562.6 | -16.562 | 29.5729 | 774572.72 | 8167144.51 | 1209.3 | 1209.3 | 1212.5 | 1.23 | 0-4% | 0.7
237400 | 237582.6 | -16.5619 | 29.5727 | 774555.83 | 8167155.23 | 1209.3 | 1209.3 | 1212.2 | 1.45 | 0-4% | 1.4
237420 | 237602.6 | -16.5618 | 29.5726 | 774539.41 | 8167166.67 | 1209.5 | 1209.5 | 1211.9 | 1.83 | 0-4% | 2.1
237440 | 237622.6 | -16.5617 | 29.5724 | 774522.99 | 8167178.11 | 1210.1 | 1210.1 | 1211.9 | 2.44 | 0-4% | 1.7
237460 | 237642.6 | -16.5616 | 29.5723 | 774506.57 | 8167189.54 | 1211 | 1211 | 1212.7 | 2.81 | 0-4% | 1.3
237480 | 237662.6 | -16.5615 | 29.5721 | 774490.15 | 8167200.98 | 1212.1 | 1212.1 | 1214.1 | 3.16 | 0-4% | 0.7
237500 | 237682.6 | -16.5614 | 29.572 | 774473.73 | 8167212.41 | 1212.9 | 1212.9 | 1215.3 | 3.27 | 0-4% | 0.6
237520 | 237702.6 | -16.5613 | 29.5718 | 774457.3 | 8167223.85 | 1213.8 | 1213.8 | 1216 | 3.11 | 0-4% | 0.4
237540 | 237722.6 | -16.5612 | 29.5716 | 774440.88 | 8167235.29 | 1214.5 | 1214.5 | 1216.8 | 2.75 | 0-4% | 0.6
237560 | 237742.6 | -16.561 | 29.5715 | 774424.46 | 8167246.72 | 1214.9 | 1214.9 | 1217.8 | 2.24 | 0-4% | 0.7
237580 | 237762.6 | -16.5609 | 29.5713 | 774408.04 | 8167258.16 | 1215.6 | 1215.6 | 1218 | 1.58 | 0-4% | 0.5
237600 | 237782.6 | -16.5608 | 29.5712 | 774392.11 | 8167270.24 | 1215.9 | 1215.9 | 1218.1 | 1 | 0-4% | 0.6
237620 | 237802.6 | -16.5607 | 29.571 | 774376.57 | 8167282.84 | 1215.7 | 1215.7 | 1218.7 | 0.24 | 0-4% | 0.7
237640 | 237822.6 | -16.5606 | 29.5709 | 774361.03 | 8167295.45 | 1215.6 | 1215.6 | 1218.8 | -0.51 | 0-4% | 0.6
237660 | 237842.6 | -16.5605 | 29.5707 | 774345.82 | 8167308.46 | 1215.5 | 1215.5 | 1218.9 | -1.13 | 0-4% | 0.7
237680 | 237862.6 | -16.5604 | 29.5706 | 774330.66 | 8167321.52 | 1215.3 | 1215.3 | 1218.9 | -1.86 | 0-4% | 0.6
237700 | 237882.7 | -16.5603 | 29.5705 | 774315.5 | 8167334.58 | 1214.9 | 1214.9 | 1218.5 | -2.6 | 0-4% | 0.6
237720 | 237902.7 | -16.5602 | 29.5703 | 774300.33 | 8167347.63 | 1214.2 | 1214.2 | 1217.3 | -2.82 | 0-4% | 0.8
237740 | 237922.7 | -16.56 | 29.5702 | 774285.17 | 8167360.69 | 1213.5 | 1213.5 | 1215.5 | -2.54 | 0-4% | 1
237760 | 237942.7 | -16.5599 | 29.57 | 774270.01 | 8167373.75 | 1212.6 | 1212.6 | 1214 | -2.24 | 0-4% | 1.1
237780 | 237962.7 | -16.5598 | 29.5699 | 774254.97 | 8167386.95 | 1211.9 | 1211.9 | 1212.7 | -1.56 | 0-4% | 1.3
237800 | 237982.7 | -16.5597 | 29.5697 | 774240.12 | 8167400.36 | 1210.7 | 1210.7 | 1211.7 | -0.92 | 0-4% | 1
237820 | 238002.7 | -16.5596 | 29.5696 | 774225.27 | 8167413.77 | 1210.1 | 1210.1 | 1210.9 | -0.03 | 0-4% | 0.9
237840 | 238022.7 | -16.5594 | 29.5695 | 774210.42 | 8167427.18 | 1210.6 | 1210.6 | 1211.4 | 0.87 | 0-4% | 0.6
237860 | 238042.7 | -16.5593 | 29.5693 | 774195.63 | 8167440.66 | 1211 | 1211 | 1211.9 | 1.75 | 0-4% | 0.9
237880 | 238062.7 | -16.5592 | 29.5692 | 774181.68 | 8167455 | 1212.1 | 1212.1 | 1213.1 | 2.54 | 0-4% | 0.6
237900 | 238082.7 | -16.5591 | 29.5691 | 774167.73 | 8167469.35 | 1213 | 1213 | 1213.9 | 3.52 | 0-4% | 0.4
237920 | 238102.7 | -16.5589 | 29.5689 | 774153.77 | 8167483.7 | 1214.2 | 1214.2 | 1215 | 4.19 | 4-6% | 0.4
237940 | 238122.7 | -16.5588 | 29.5688 | 774139.82 | 8167498.04 | 1215.2 | 1215.2 | 1216.5 | 4.22 | 4-6% | 0.3
237960 | 238142.7 | -16.5587 | 29.5687 | 774126.2 | 8167512.69 | 1216.2 | 1216.2 | 1217.4 | 4.45 | 4-6% | 0.2
237980 | 238162.7 | -16.5585 | 29.5685 | 774113.04 | 8167527.76 | 1217 | 1217 | 1218.3 | 4.34 | 4-6% | 0.5
238000 | 238182.7 | -16.5584 | 29.5684 | 774099.88 | 8167542.84 | 1217.7 | 1217.7 | 1219.4 | 4.42 | 4-6% | 0.8
238020 | 238202.7 | -16.5583 | 29.5683 | 774086.72 | 8167557.91 | 1218.5 | 1218.5 | 1220.4 | 4.24 | 4-6% | 0.9
238040 | 238222.8 | -16.5581 | 29.5682 | 774073.56 | 8167572.99 | 1219 | 1219 | 1221.4 | 4.25 | 4-6% | 1.1
238060 | 238242.8 | -16.558 | 29.568 | 774060.41 | 8167588.07 | 1219.9 | 1219.9 | 1222.4 | 4.34 | 4-6% | 0.7
238080 | 238262.8 | -16.5579 | 29.5679 | 774047.25 | 8167603.14 | 1220.8 | 1220.8 | 1223.2 | 4.36 | 4-6% | 0.7
238100 | 238282.8 | -16.5577 | 29.5678 | 774034.09 | 8167618.22 | 1221.9 | 1221.9 | 1224.1 | 4.22 | 4-6% | 0.7
238120 | 238302.8 | -16.5576 | 29.5677 | 774020.93 | 8167633.29 | 1222.7 | 1222.7 | 1225.2 | 4.05 | 4-6% | 0.9
238140 | 238322.8 | -16.5575 | 29.5675 | 774008.27 | 8167648.79 | 1223.7 | 1223.7 | 1226.7 | 4.03 | 4-6% | 0.7
238160 | 238342.8 | -16.5573 | 29.5674 | 773995.68 | 8167664.34 | 1224.8 | 1224.8 | 1227.9 | 3.93 | 0-4% | 0.9
238180 | 238362.8 | -16.5572 | 29.5673 | 773983.08 | 8167679.89 | 1225.7 | 1225.7 | 1228.7 | 3.51 | 0-4% | 1.8
238200 | 238382.8 | -16.557 | 29.5672 | 773970.48 | 8167695.44 | 1226.2 | 1226.2 | 1229.1 | 2.78 | 0-4% | 0.7
238220 | 238402.8 | -16.5569 | 29.5671 | 773957.89 | 8167710.99 | 1226.6 | 1226.6 | 1229.6 | 2.24 | 0-4% | 0.3
238240 | 238422.8 | -16.5568 | 29.5669 | 773945.29 | 8167726.53 | 1227.1 | 1227.1 | 1230.1 | 1.6 | 0-4% | 0.4
238260 | 238442.8 | -16.5566 | 29.5668 | 773932.7 | 8167742.08 | 1227.7 | 1227.7 | 1230 | 0.86 | 0-4% | 0.6
238280 | 238462.9 | -16.5565 | 29.5667 | 773920.1 | 8167757.63 | 1227.9 | 1227.9 | 1229.5 | 0.3 | 0-4% | 0.6
238300 | 238482.9 | -16.5564 | 29.5666 | 773907.36 | 8167773.06 | 1227.5 | 1227.5 | 1228.2 | 0 | 0-4% | 0.3
238320 | 238502.9 | -16.5562 | 29.5665 | 773894.6 | 8167788.48 | 1227.1 | 1227.1 | 1227.1 | -0.4 | 0-4% | 0.2
238340 | 238522.9 | -16.5561 | 29.5663 | 773881.85 | 8167803.9 | 1226.9 | 1226.9 | 1227.6 | -0.82 | 0-4% | 0.1
238360 | 238542.9 | -16.5559 | 29.5662 | 773869.09 | 8167819.32 | 1226.5 | 1226.5 | 1228.2 | -1.33 | 0-4% | 0.3
238380 | 238562.9 | -16.5558 | 29.5661 | 773856.34 | 8167834.74 | 1226.3 | 1226.3 | 1228.8 | -1.26 | 0-4% | 0.1
238400 | 238582.9 | -16.5557 | 29.566 | 773843.68 | 8167850.23 | 1226.2 | 1226.2 | 1229 | -1.37 | 0-4% | 0.5
238420 | 238602.9 | -16.5555 | 29.5659 | 773831.05 | 8167865.75 | 1225.8 | 1225.8 | 1229 | -1.7 | 0-4% | 0.1
238440 | 238622.9 | -16.5554 | 29.5657 | 773818.42 | 8167881.27 | 1225.4 | 1225.4 | 1228.8 | -1.68 | 0-4% | 0.7
238460 | 238643 | -16.5552 | 29.5656 | 773805.79 | 8167896.79 | 1225.1 | 1225.1 | 1227.1 | -1.62 | 0-4% | 0.8
238480 | 238663 | -16.5551 | 29.5655 | 773793.16 | 8167912.32 | 1225.3 | 1225.3 | 1225.5 | -1.81 | 0-4% | 1.5
238500 | 238683 | -16.555 | 29.5654 | 773780.53 | 8167927.84 | 1224.7 | 1224.7 | 1225 | -1.93 | 0-4% | 1.1
238520 | 238703 | -16.5548 | 29.5653 | 773767.9 | 8167943.36 | 1223.7 | 1223.7 | 1225.1 | -1.84 | 0-4% | 0.2
238540 | 238723 | -16.5547 | 29.5651 | 773755.27 | 8167958.88 | 1223.6 | 1223.6 | 1225.6 | -1.78 | 0-4% | 0.3
238560 | 238743 | -16.5546 | 29.565 | 773742.64 | 8167974.4 | 1223.3 | 1223.3 | 1225.1 | -1.49 | 0-4% | 0.3
238580 | 238763 | -16.5544 | 29.5649 | 773730.01 | 8167989.92 | 1222.7 | 1222.7 | 1224.7 | -1.49 | 0-4% | 0.3
238600 | 238783 | -16.5543 | 29.5648 | 773717.38 | 8168005.44 | 1222.3 | 1222.3 | 1224.9 | -1.2 | 0-4% | 0.7
238620 | 238803 | -16.5541 | 29.5647 | 773704.75 | 8168020.96 | 1222.1 | 1222.1 | 1224.8 | -0.75 | 0-4% | 0.6
238640 | 238823 | -16.554 | 29.5645 | 773692.12 | 8168036.48 | 1221.9 | 1221.9 | 1224.9 | -0.65 | 0-4% | 0.6
238660 | 238843.1 | -16.5539 | 29.5644 | 773679.49 | 8168052 | 1222.1 | 1222.1 | 1224.4 | -0.85 | 0-4% | 0.8
238680 | 238863 | -16.5537 | 29.5643 | 773666.86 | 8168067.52 | 1222.4 | 1222.4 | 1224 | -0.64 | 0-4% | 1
238700 | 238883 | -16.5536 | 29.5642 | 773653.6 | 8168082.48 | 1222.3 | 1222.3 | 1224.1 | -0.5 | 0-4% | 0.4
238720 | 238902.9 | -16.5535 | 29.564 | 773639.34 | 8168096.52 | 1222.2 | 1222.2 | 1225 | -0.4 | 0-4% | 0.1
238740 | 238922.9 | -16.5533 | 29.5639 | 773624.99 | 8168110.45 | 1222.2 | 1222.2 | 1224.8 | -0.42 | 0-4% | 0.4
238760 | 238942.8 | -16.5532 | 29.5638 | 773609.54 | 8168123.17 | 1221.6 | 1221.6 | 1224.9 | -0.78 | 0-4% | 0.5
238780 | 238962.8 | -16.5531 | 29.5636 | 773594.09 | 8168135.89 | 1221.4 | 1221.4 | 1223.7 | -1.17 | 0-4% | 0.1
238800 | 238982.8 | -16.553 | 29.5635 | 773578.64 | 8168148.61 | 1221.3 | 1221.3 | 1222.3 | -1.39 | 0-4% | 0.7
238820 | 239002.7 | -16.5529 | 29.5633 | 773563.2 | 8168161.33 | 1221.3 | 1221.3 | 1221.4 | -1.64 | 0-4% | 0.8
238840 | 239022.5 | -16.5528 | 29.5632 | 773546.22 | 8168171.78 | 1221 | 1221 | 1220.9 | -1.85 | 0-4% | 0.7
238860 | 239042.4 | -16.5527 | 29.563 | 773528.62 | 8168181.3 | 1220.5 | 1220.5 | 1220.3 | -1.63 | 0-4% | 0.6
238880 | 239062.4 | -16.5526 | 29.5628 | 773511.03 | 8168190.83 | 1220 | 1220 | 1220.4 | -1.56 | 0-4% | 0.9
238900 | 239082.4 | -16.5526 | 29.5627 | 773493.1 | 8168199.72 | 1219.5 | 1219.5 | 1221.3 | -1.42 | 0-4% | 0.9
238920 | 239102.5 | -16.5525 | 29.5625 | 773475.15 | 8168208.57 | 1218.9 | 1218.9 | 1221.6 | -1.42 | 0-4% | 1.1
238940 | 239122.5 | -16.5524 | 29.5623 | 773457.21 | 8168217.42 | 1218.5 | 1218.5 | 1221.7 | -1.21 | 0-4% | 1.3
238960 | 239142.5 | -16.5523 | 29.5621 | 773439.26 | 8168226.27 | 1218.4 | 1218.4 | 1221.2 | -0.79 | 0-4% | 1.3
238980 | 239162.4 | -16.5523 | 29.562 | 773420.67 | 8168233.51 | 1218.3 | 1218.3 | 1220.6 | -0.39 | 0-4% | 1.4
239000 | 239182.4 | -16.5522 | 29.5618 | 773401.54 | 8168239.39 | 1218.5 | 1218.5 | 1220 | -0.07 | 0-4% | 1.8
239020 | 239202.4 | -16.5522 | 29.5616 | 773382.41 | 8168245.26 | 1218.5 | 1218.5 | 1220.5 | 0.3 | 0-4% | 1.7
239040 | 239222.4 | -16.5521 | 29.5614 | 773363.28 | 8168251.13 | 1218.6 | 1218.6 | 1221.3 | 0.49 | 0-4% | 1.6
239060 | 239242.4 | -16.552 | 29.5613 | 773344.15 | 8168257 | 1218.9 | 1218.9 | 1222 | 0.68 | 0-4% | 1.3
239080 | 239262.4 | -16.552 | 29.5611 | 773325.02 | 8168262.87 | 1219.2 | 1219.2 | 1221.8 | 0.93 | 0-4% | 0.7
239100 | 239282.4 | -16.5519 | 29.5609 | 773305.89 | 8168268.74 | 1219.4 | 1219.4 | 1221.7 | 0.63 | 0-4% | 0.5
239120 | 239302.4 | -16.5519 | 29.5607 | 773286.76 | 8168274.61 | 1219.6 | 1219.6 | 1221.6 | 0.35 | 0-4% | 0.1
239140 | 239322.5 | -16.5518 | 29.5605 | 773267.63 | 8168280.48 | 1219.5 | 1219.5 | 1221.8 | 0.09 | 0-4% | 0.3
239160 | 239342.5 | -16.5518 | 29.5604 | 773248.5 | 8168286.35 | 1219.7 | 1219.7 | 1221.9 | -0.13 | 0-4% | 0.3
239180 | 239362.5 | -16.5517 | 29.5602 | 773229.37 | 8168292.22 | 1220.1 | 1220.1 | 1221.6 | -0.34 | 0-4% | 0.5
239200 | 239382.5 | -16.5517 | 29.56 | 773210.24 | 8168298.09 | 1219.7 | 1219.7 | 1221.2 | -0.64 | 0-4% | 0.4
239220 | 239402.5 | -16.5516 | 29.5598 | 773191.11 | 8168303.96 | 1219.1 | 1219.1 | 1220.9 | -0.85 | 0-4% | 0.8
239240 | 239422.5 | -16.5516 | 29.5596 | 773171.98 | 8168309.83 | 1218.8 | 1218.8 | 1221.1 | -0.85 | 0-4% | 0.7
239260 | 239442.5 | -16.5515 | 29.5595 | 773152.85 | 8168315.7 | 1218.7 | 1218.7 | 1221.1 | -0.86 | 0-4% | 0.9
239280 | 239462.5 | -16.5515 | 29.5593 | 773133.72 | 8168321.57 | 1218.6 | 1218.6 | 1220.6 | -1.06 | 0-4% | 1.1
239300 | 239482.5 | -16.5514 | 29.5591 | 773114.59 | 8168327.44 | 1218.1 | 1218.1 | 1219.8 | -0.97 | 0-4% | 1.4
239320 | 239502.5 | -16.5514 | 29.5589 | 773095.46 | 8168333.31 | 1217.8 | 1217.8 | 1219.5 | -0.71 | 0-4% | 1.5
239340 | 239522.6 | -16.5513 | 29.5587 | 773076.33 | 8168339.18 | 1217.8 | 1217.8 | 1219.4 | -0.68 | 0-4% | 1.3
239360 | 239542.6 | -16.5513 | 29.5586 | 773057.2 | 8168345.05 | 1218 | 1218 | 1219.7 | -0.88 | 0-4% | 1.2
239380 | 239562.6 | -16.5512 | 29.5584 | 773038.07 | 8168350.92 | 1218 | 1218 | 1220.7 | -0.84 | 0-4% | 1.1
239400 | 239582.6 | -16.5512 | 29.5582 | 773018.94 | 8168356.79 | 1217.8 | 1217.8 | 1221.5 | -0.56 | 0-4% | 1.1
239420 | 239602.6 | -16.5511 | 29.558 | 772999.81 | 8168362.66 | 1217.7 | 1217.7 | 1221.2 | -0.39 | 0-4% | 0.9
239440 | 239622.6 | -16.5511 | 29.5578 | 772980.68 | 8168368.53 | 1217.4 | 1217.4 | 1220.8 | -0.37 | 0-4% | 1
239460 | 239642.6 | -16.551 | 29.5577 | 772961.55 | 8168374.4 | 1216.9 | 1216.9 | 1220.4 | -0.34 | 0-4% | 1.3
239480 | 239662.6 | -16.551 | 29.5575 | 772942.42 | 8168380.27 | 1216.9 | 1216.9 | 1220.1 | 0.01 | 0-4% | 1.3
239500 | 239682.6 | -16.5509 | 29.5573 | 772923.29 | 8168386.14 | 1217 | 1217 | 1219.4 | 0.25 | 0-4% | 1.4
239520 | 239702.7 | -16.5509 | 29.5571 | 772904.16 | 8168392.01 | 1217.1 | 1217.1 | 1218.7 | 0.36 | 0-4% | 1.5
239540 | 239722.7 | -16.5508 | 29.5569 | 772885.03 | 8168397.88 | 1217.1 | 1217.1 | 1218.2 | 0.63 | 0-4% | 1.4
239560 | 239742.7 | -16.5508 | 29.5568 | 772865.9 | 8168403.75 | 1217.3 | 1217.3 | 1218.2 | 0.87 | 0-4% | 1.4
239580 | 239762.7 | -16.5507 | 29.5566 | 772846.77 | 8168409.62 | 1218 | 1218 | 1218.8 | 0.77 | 0-4% | 1.3
239600 | 239782.7 | -16.5507 | 29.5564 | 772827.64 | 8168415.49 | 1218.3 | 1218.3 | 1219.9 | 0.53 | 0-4% | 0.9
239620 | 239802.7 | -16.5506 | 29.5562 | 772808.51 | 8168421.36 | 1218.4 | 1218.4 | 1221 | 0.38 | 0-4% | 1
239640 | 239822.7 | -16.5506 | 29.556 | 772789.38 | 8168427.23 | 1218.7 | 1218.7 | 1222.1 | 0.23 | 0-4% | 1
239660 | 239842.7 | -16.5505 | 29.5559 | 772770.25 | 8168433.1 | 1218.7 | 1218.7 | 1222.6 | -0.3 | 0-4% | 1.1
239680 | 239862.7 | -16.5505 | 29.5557 | 772751.12 | 8168438.97 | 1218.4 | 1218.4 | 1222.4 | -0.95 | 0-4% | 1.1
239700 | 239882.7 | -16.5504 | 29.5555 | 772731.99 | 8168444.84 | 1218 | 1218 | 1222 | -1.32 | 0-4% | 1
239720 | 239902.8 | -16.5504 | 29.5553 | 772712.86 | 8168450.71 | 1217.8 | 1217.8 | 1221.3 | -1.7 | 0-4% | 0.6
239740 | 239922.8 | -16.5503 | 29.5551 | 772693.71 | 8168456.52 | 1217.5 | 1217.5 | 1220.3 | -2.23 | 0-4% | 1
239760 | 239942.8 | -16.5503 | 29.555 | 772674.54 | 8168462.26 | 1216.7 | 1216.7 | 1219 | -2.66 | 0-4% | 0.9
239780 | 239962.8 | -16.5502 | 29.5548 | 772655.38 | 8168468.01 | 1216.1 | 1216.1 | 1218 | -3.08 | 0-4% | 0.9
239800 | 239982.8 | -16.5502 | 29.5546 | 772636.21 | 8168473.75 | 1215.7 | 1215.7 | 1217.2 | -3.48 | 0-4% | 0.7
239820 | 240002.8 | -16.5501 | 29.5544 | 772617.04 | 8168479.5 | 1215 | 1215 | 1216.3 | -3.9 | 0-4% | 0.6
239840 | 240022.8 | -16.5501 | 29.5542 | 772597.87 | 8168485.24 | 1214.3 | 1214.3 | 1215.7 | -4.14 | 4-6% | 0.6
239860 | 240042.8 | -16.55 | 29.5541 | 772578.7 | 8168490.98 | 1213.4 | 1213.4 | 1215.2 | -4.11 | 4-6% | 0.6
239880 | 240062.8 | -16.55 | 29.5539 | 772559.54 | 8168496.73 | 1212.3 | 1212.3 | 1214.3 | -4.06 | 4-6% | 0.7
239900 | 240082.8 | -16.5499 | 29.5537 | 772540.37 | 8168502.47 | 1211.1 | 1211.1 | 1213.1 | -4.18 | 4-6% | 1
239920 | 240102.9 | -16.5499 | 29.5535 | 772521.2 | 8168508.22 | 1210 | 1210 | 1211.4 | -4.21 | 4-6% | 1.1
239940 | 240122.9 | -16.5498 | 29.5533 | 772502.03 | 8168513.96 | 1209.2 | 1209.2 | 1210.3 | -4.15 | 4-6% | 1.3
239960 | 240142.9 | -16.5498 | 29.5532 | 772482.86 | 8168519.7 | 1208.5 | 1208.5 | 1209.4 | -4.07 | 4-6% | 1.5
239980 | 240162.9 | -16.5497 | 29.553 | 772463.69 | 8168525.45 | 1208 | 1208 | 1209 | -3.96 | 0-4% | 1.6
240000 | 240182.9 | -16.5497 | 29.5528 | 772444.53 | 8168531.19 | 1207.3 | 1207.3 | 1208.4 | -3.57 | 0-4% | 1.7
240020 | 240202.8 | -16.5496 | 29.5526 | 772425.66 | 8168537.82 | 1206.6 | 1206.6 | 1207.4 | -3.23 | 0-4% | 1.5
240040 | 240222.8 | -16.5496 | 29.5524 | 772407.03 | 8168545.11 | 1205.9 | 1205.9 | 1206.9 | -3.13 | 0-4% | 1.2
240060 | 240242.8 | -16.5495 | 29.5523 | 772388.45 | 8168552.54 | 1205.2 | 1205.2 | 1206.7 | -3.28 | 0-4% | 1.1
240080 | 240262.8 | -16.5494 | 29.5521 | 772369.97 | 8168560.22 | 1204.4 | 1204.4 | 1206.4 | -3.4 | 0-4% | 1.3
240100 | 240282.8 | -16.5494 | 29.5519 | 772351.79 | 8168568.52 | 1203.9 | 1203.9 | 1205.8 | -3.31 | 0-4% | 1.3
240120 | 240302.7 | -16.5493 | 29.5518 | 772334.14 | 8168577.95 | 1203.6 | 1203.6 | 1204.7 | -3.26 | 0-4% | 1.4
240140 | 240322.7 | -16.5492 | 29.5516 | 772316.57 | 8168587.51 | 1203 | 1203 | 1203.8 | -2.97 | 0-4% | 1.5
240160 | 240342.6 | -16.5491 | 29.5514 | 772300.05 | 8168598.81 | 1201.9 | 1201.9 | 1202.5 | -2.9 | 0-4% | 1.7
240180 | 240362.6 | -16.549 | 29.5513 | 772283.53 | 8168610.1 | 1201.2 | 1201.2 | 1201.8 | -2.83 | 0-4% | 1.8
240200 | 240382.6 | -16.5489 | 29.5511 | 772267.01 | 8168621.39 | 1200.7 | 1200.7 | 1202.2 | -3.03 | 0-4% | 1.6
240220 | 240402.6 | -16.5488 | 29.551 | 772250.49 | 8168632.68 | 1200.1 | 1200.1 | 1203 | -3.21 | 0-4% | 1.8
240240 | 240422.5 | -16.5487 | 29.5508 | 772234.96 | 8168645.26 | 1200 | 1200 | 1202.4 | -3.27 | 0-4% | 1.4
240260 | 240442.5 | -16.5486 | 29.5507 | 772219.84 | 8168658.37 | 1199.4 | 1199.4 | 1201.5 | -3.18 | 0-4% | 1.5
240280 | 240462.5 | -16.5484 | 29.5505 | 772205.07 | 8168671.86 | 1198.7 | 1198.7 | 1200.2 | -3.23 | 0-4% | 1.4
240300 | 240482.5 | -16.5483 | 29.5504 | 772190.44 | 8168685.51 | 1197.9 | 1197.9 | 1198.9 | -3.51 | 0-4% | 1.8
240320 | 240502.4 | -16.5482 | 29.5503 | 772176.54 | 8168699.85 | 1197.2 | 1197.2 | 1198.5 | -3.82 | 0-4% | 1.3
240340 | 240522.4 | -16.548 | 29.5501 | 772163.76 | 8168715.25 | 1196.4 | 1196.4 | 1197.9 | -4.35 | 4-6% | 1.4
240360 | 240542.4 | -16.5479 | 29.55 | 772150.98 | 8168730.65 | 1195.6 | 1195.6 | 1196.6 | -4.16 | 4-6% | 1.2
240380 | 240562.3 | -16.5478 | 29.5499 | 772138.34 | 8168746.15 | 1194.7 | 1194.7 | 1195.6 | -4.22 | 4-6% | 0.9
240400 | 240582.3 | -16.5476 | 29.5498 | 772126.89 | 8168762.56 | 1193.7 | 1193.7 | 1194.9 | -4.26 | 4-6% | 1
240420 | 240602.4 | -16.5475 | 29.5497 | 772115.43 | 8168778.97 | 1192.5 | 1192.5 | 1193.8 | -4.27 | 4-6% | 1.1
240440 | 240622.3 | -16.5473 | 29.5496 | 772103.98 | 8168795.38 | 1191.3 | 1191.3 | 1192.9 | -4.3 | 4-6% | 1.3
240460 | 240642.3 | -16.5472 | 29.5495 | 772093.2 | 8168812.21 | 1191.1 | 1191.1 | 1192.2 | -4.26 | 4-6% | 0.2
240480 | 240662.3 | -16.547 | 29.5494 | 772083.61 | 8168829.77 | 1190.2 | 1190.2 | 1192.2 | -4.23 | 4-6% | 0.4
240500 | 240682.2 | -16.5469 | 29.5493 | 772074.37 | 8168847.5 | 1189.4 | 1189.4 | 1192.8 | -3.07 | 0-4% | 0.9
240520 | 240702.2 | -16.5467 | 29.5492 | 772066.4 | 8168865.86 | 1188.6 | 1188.4 | 1191 | -2.43 | 0-4% | 0.9 | Bridge (in map data)
240540 | 240722.2 | -16.5465 | 29.5491 | 772058.43 | 8168884.21 | 1187.8 | 1187.5 | 1187.9 | -1.54 | 0-4% | 1.2 | Bridge (in map data)
240560 | 240742.2 | -16.5464 | 29.5491 | 772050.98 | 8168902.78 | 1187.1 | 1186.6 | 1185.3 | -1.78 | 0-4% | 1.8 | Bridge (in map data)
240580 | 240762.2 | -16.5462 | 29.549 | 772044.02 | 8168921.54 | 1186.3 | 1186.3 | 1184.6 | -1.47 | 0-4% | 2.8 | Bridge (in map data)
240600 | 240782.2 | -16.546 | 29.5489 | 772037.88 | 8168940.59 | 1187.6 | 1187.6 | 1186.1 | -0.96 | 0-4% | 1.3
240620 | 240802.3 | -16.5459 | 29.5489 | 772031.74 | 8168959.63 | 1187.6 | 1187.6 | 1187.7 | -0.33 | 0-4% | 0.6
240640 | 240822.3 | -16.5457 | 29.5488 | 772025.61 | 8168978.68 | 1188.3 | 1188.3 | 1188.7 | 0.12 | 0-4% | 1.4
240660 | 240842.3 | -16.5455 | 29.5488 | 772019.47 | 8168997.72 | 1187.5 | 1187.5 | 1188.3 | 1.1 | 0-4% | 2.2
240680 | 240862.3 | -16.5453 | 29.5487 | 772013.33 | 8169016.77 | 1187.3 | 1187.3 | 1188.4 | 1.91 | 0-4% | 2
240700 | 240882.3 | -16.5452 | 29.5486 | 772006.19 | 8169035.45 | 1187.5 | 1187.5 | 1188.5 | 1.23 | 0-4% | 1.7
240720 | 240902.3 | -16.545 | 29.5486 | 771998.65 | 8169053.99 | 1187.9 | 1187.9 | 1189 | 1.51 | 0-4% | 1.2
240740 | 240922.3 | -16.5448 | 29.5485 | 771991.11 | 8169072.52 | 1188.1 | 1188.1 | 1190 | 1.54 | 0-4% | 1.6
240760 | 240942.2 | -16.5447 | 29.5484 | 771982.63 | 8169090.61 | 1189.3 | 1189.3 | 1191.6 | 2.19 | 0-4% | 1.1
240780 | 240962.2 | -16.5445 | 29.5483 | 771973.11 | 8169108.21 | 1190.1 | 1190.1 | 1192.6 | 2.64 | 0-4% | 1.6
240800 | 240982.2 | -16.5444 | 29.5482 | 771963.59 | 8169125.81 | 1190 | 1190 | 1192.9 | 2.88 | 0-4% | 2.3
240820 | 241002.2 | -16.5442 | 29.5481 | 771954.06 | 8169143.41 | 1190.6 | 1190.6 | 1192.9 | 3.04 | 0-4% | 1.9
240840 | 241022.1 | -16.544 | 29.548 | 771944.01 | 8169160.68 | 1191.3 | 1191.3 | 1193.2 | 3.27 | 0-4% | 1.6
240860 | 241042.1 | -16.5439 | 29.5479 | 771932.52 | 8169177.06 | 1191.9 | 1191.9 | 1194.4 | 2.58 | 0-4% | 1.8
240880 | 241062.1 | -16.5438 | 29.5478 | 771921.03 | 8169193.45 | 1192.6 | 1192.6 | 1195.7 | 2.33 | 0-4% | 1.7
240900 | 241082 | -16.5436 | 29.5477 | 771909.15 | 8169209.53 | 1193.2 | 1193.2 | 1196.5 | 2.43 | 0-4% | 1.6
240920 | 241102 | -16.5435 | 29.5476 | 771896.2 | 8169224.78 | 1194 | 1194 | 1197.4 | 2.41 | 0-4% | 1.8
240940 | 241122 | -16.5433 | 29.5474 | 771882.34 | 8169239.21 | 1194.6 | 1194.6 | 1197.9 | 2.17 | 0-4% | 2
240960 | 241142 | -16.5432 | 29.5473 | 771868.48 | 8169253.64 | 1194.4 | 1194.4 | 1198.2 | 1.88 | 0-4% | 2.5
240980 | 241162 | -16.5431 | 29.5472 | 771854.62 | 8169268.07 | 1194.8 | 1194.8 | 1198.1 | 1.19 | 0-4% | 2.1
241000 | 241182.1 | -16.543 | 29.5471 | 771840.75 | 8169282.5 | 1194.9 | 1194.9 | 1198.3 | 0.71 | 0-4% | 2.2
241020 | 241202.1 | -16.5428 | 29.5469 | 771826.89 | 8169296.93 | 1195.5 | 1195.5 | 1198.1 | 0.12 | 0-4% | 1.7
241040 | 241222.1 | -16.5427 | 29.5468 | 771813.03 | 8169311.36 | 1195.7 | 1195.7 | 1198.2 | -0.6 | 0-4% | 1.5
241060 | 241242.1 | -16.5426 | 29.5467 | 771799.17 | 8169325.8 | 1195.7 | 1195.7 | 1197.7 | -0.9 | 0-4% | 1.3
241080 | 241262.1 | -16.5424 | 29.5465 | 771785.25 | 8169340.17 | 1195 | 1195 | 1197.3 | -1.48 | 0-4% | 1
241100 | 241282.1 | -16.5423 | 29.5464 | 771771.32 | 8169354.54 | 1194.6 | 1194.6 | 1196.9 | -1.6 | 0-4% | 1
241120 | 241302.1 | -16.5422 | 29.5463 | 771757.4 | 8169368.91 | 1194.3 | 1194.3 | 1197 | -2.13 | 0-4% | 1.2
241140 | 241322.1 | -16.5421 | 29.5461 | 771743.48 | 8169383.29 | 1193.4 | 1193.4 | 1196.5 | -2.63 | 0-4% | 1.3
241160 | 241342.1 | -16.5419 | 29.546 | 771729.55 | 8169397.66 | 1192.6 | 1192.6 | 1195.6 | -3.12 | 0-4% | 1.7
241180 | 241362.1 | -16.5418 | 29.5459 | 771715.63 | 8169412.03 | 1191.8 | 1191.8 | 1194.2 | -3.1 | 0-4% | 2.3
241200 | 241382.1 | -16.5417 | 29.5457 | 771701.71 | 8169426.4 | 1191.7 | 1191.7 | 1193.8 | -3.33 | 0-4% | 2.5
241220 | 241402.2 | -16.5415 | 29.5456 | 771687.78 | 8169440.78 | 1191.2 | 1191.2 | 1193.6 | -3.3 | 0-4% | 2.3
241240 | 241422.2 | -16.5414 | 29.5455 | 771673.62 | 8169454.9 | 1190.4 | 1190.4 | 1193.3 | -3.41 | 0-4% | 2.5
241260 | 241442.2 | -16.5413 | 29.5453 | 771659.44 | 8169469.02 | 1189.4 | 1189.4 | 1192.7 | -3.59 | 0-4% | 2.1
241280 | 241462.2 | -16.5412 | 29.5452 | 771645.25 | 8169483.14 | 1188.8 | 1188.8 | 1192.1 | -3.75 | 0-4% | 2
241300 | 241482.2 | -16.541 | 29.5451 | 771631.07 | 8169497.26 | 1188 | 1188 | 1190.7 | -4.6 | 4-6% | 1.8
241320 | 241502.2 | -16.5409 | 29.5449 | 771616.89 | 8169511.38 | 1187.7 | 1187.7 | 1189.3 | -4.83 | 4-6% | 1
241340 | 241522.2 | -16.5408 | 29.5448 | 771602.71 | 8169525.5 | 1186.6 | 1186.6 | 1188.3 | -4.69 | 4-6% | 2.3
241360 | 241542.2 | -16.5407 | 29.5447 | 771588.53 | 8169539.61 | 1185.4 | 1185.4 | 1187.9 | -4.19 | 4-6% | 2.1
241380 | 241562.2 | -16.5405 | 29.5445 | 771574.39 | 8169553.77 | 1184.3 | 1184.3 | 1187.4 | -3.53 | 0-4% | 1.6
241400 | 241582.2 | -16.5404 | 29.5444 | 771560.38 | 8169568.06 | 1182.5 | 1182.5 | 1187 | -2.84 | 0-4% | 2.3
241420 | 241602.2 | -16.5403 | 29.5443 | 771546.32 | 8169582.3 | 1181.5 | 1181.5 | 1186.2 | -2.32 | 0-4% | 1.8
241440 | 241622.3 | -16.5402 | 29.5441 | 771531.89 | 8169596.15 | 1181 | 1181 | 1185.8 | -1.7 | 0-4% | 2.1
241460 | 241642.3 | -16.54 | 29.544 | 771517.67 | 8169610.23 | 1181.1 | 1181.1 | 1184.7 | -1.11 | 0-4% | 2.7
241480 | 241662.3 | -16.5399 | 29.5439 | 771503.45 | 8169624.31 | 1181.7 | 1181.7 | 1183.9 | -0.54 | 0-4% | 3.2
241500 | 241682.3 | -16.5398 | 29.5437 | 771489.23 | 8169638.39 | 1182.3 | 1182.3 | 1183.6 | 0.68 | 0-4% | 2.6
241520 | 241702.3 | -16.5397 | 29.5436 | 771475.01 | 8169652.47 | 1183 | 1183 | 1183.6 | 0.89 | 0-4% | 1.7
241540 | 241722.3 | -16.5395 | 29.5435 | 771460.79 | 8169666.55 | 1183.2 | 1183.2 | 1184.2 | 1.59 | 0-4% | 1.4
241560 | 241742.3 | -16.5394 | 29.5433 | 771446.57 | 8169680.63 | 1183.2 | 1183.2 | 1185.5 | 2.02 | 0-4% | 1.4
241580 | 241762.3 | -16.5393 | 29.5432 | 771432.35 | 8169694.71 | 1183.2 | 1183.2 | 1187 | 1.83 | 0-4% | 1.9
241600 | 241782.3 | -16.5392 | 29.543 | 771418.13 | 8169708.79 | 1183.8 | 1183.8 | 1187 | 1.78 | 0-4% | 1.6
241620 | 241802.3 | -16.539 | 29.5429 | 771402.68 | 8169721.48 | 1183.3 | 1183.3 | 1187.1 | 1.58 | 0-4% | 2.5
241640 | 241822.3 | -16.5389 | 29.5428 | 771387.06 | 8169733.99 | 1184.2 | 1184.2 | 1186.7 | 1.83 | 0-4% | 1.5
241660 | 241842.3 | -16.5388 | 29.5426 | 771371.45 | 8169746.5 | 1185.1 | 1185.1 | 1186.4 | 2.39 | 0-4% | 0.9
241680 | 241862.3 | -16.5387 | 29.5425 | 771355.83 | 8169759.01 | 1185.3 | 1185.3 | 1186.7 | 2.66 | 0-4% | 1
241700 | 241882.3 | -16.5386 | 29.5423 | 771340.21 | 8169771.52 | 1185.9 | 1185.9 | 1187.2 | 2.6 | 0-4% | 0.5
241720 | 241902.3 | -16.5385 | 29.5422 | 771324.37 | 8169783.73 | 1186.2 | 1186.2 | 1187.7 | 3.32 | 0-4% | 0.5
241740 | 241922.3 | -16.5384 | 29.542 | 771307.74 | 8169794.86 | 1186.8 | 1186.8 | 1188.6 | 3.18 | 0-4% | 0.8
241760 | 241942.3 | -16.5383 | 29.5418 | 771291.11 | 8169805.98 | 1188 | 1188 | 1190 | 3.18 | 0-4% | 0.4
241780 | 241962.3 | -16.5382 | 29.5417 | 771274.48 | 8169817.11 | 1188.5 | 1188.5 | 1191.4 | 3.05 | 0-4% | 0.2
241800 | 241982.3 | -16.5381 | 29.5415 | 771257.84 | 8169828.23 | 1189 | 1189 | 1192 | 2.68 | 0-4% | 0.9
241820 | 242002.3 | -16.538 | 29.5414 | 771241.21 | 8169839.36 | 1189.9 | 1189.9 | 1192.6 | 2.69 | 0-4% | 0.8
241840 | 242022.3 | -16.5379 | 29.5412 | 771224.26 | 8169849.98 | 1190.6 | 1190.6 | 1193 | 2.27 | 0-4% | 1.3
241860 | 242042.3 | -16.5378 | 29.5411 | 771206.97 | 8169860.04 | 1191.5 | 1191.5 | 1192.7 | 1.3 | 0-4% | 1.3
241880 | 242062.3 | -16.5377 | 29.5409 | 771189.67 | 8169870.1 | 1191.5 | 1191.5 | 1192.4 | 0.79 | 0-4% | 1.8
241900 | 242082.3 | -16.5376 | 29.5407 | 771172.38 | 8169880.17 | 1191.2 | 1191.2 | 1192 | 0.3 | 0-4% | 1.6
241920 | 242102.3 | -16.5376 | 29.5406 | 771155.02 | 8169890.13 | 1191.6 | 1191.6 | 1193 | -0.53 | 0-4% | 0.7
241940 | 242122.3 | -16.5375 | 29.5404 | 771137.51 | 8169899.81 | 1191.4 | 1191.4 | 1193.4 | -1.31 | 0-4% | 0.6
241960 | 242142.3 | -16.5374 | 29.5402 | 771120.01 | 8169909.5 | 1190.6 | 1190.6 | 1193.7 | -1.95 | 0-4% | 1.4
241980 | 242162.3 | -16.5373 | 29.5401 | 771102.5 | 8169919.19 | 1190.1 | 1190.1 | 1193.5 | -2.11 | 0-4% | 1.5
242000 | 242182.3 | -16.5372 | 29.5399 | 771084.95 | 8169928.81 | 1189.6 | 1189.6 | 1192.3 | -2.27 | 0-4% | 1.2
242020 | 242202.3 | -16.5371 | 29.5397 | 771066.54 | 8169936.63 | 1188.9 | 1188.9 | 1191.4 | -2.76 | 0-4% | 1.3
242040 | 242222.3 | -16.5371 | 29.5396 | 771048.12 | 8169944.46 | 1188 | 1188 | 1190.9 | -2.93 | 0-4% | 1.2
242060 | 242242.3 | -16.537 | 29.5394 | 771029.71 | 8169952.29 | 1187.6 | 1187.6 | 1190.5 | -2.83 | 0-4% | 1
242080 | 242262.3 | -16.5369 | 29.5392 | 771011.15 | 8169959.76 | 1187.2 | 1187.2 | 1189.8 | -2.81 | 0-4% | 1.2
242100 | 242282.3 | -16.5369 | 29.539 | 770992.51 | 8169967.06 | 1186.7 | 1186.7 | 1189.3 | -2.79 | 0-4% | 1.5
242120 | 242302.3 | -16.5368 | 29.5389 | 770973.88 | 8169974.36 | 1186 | 1186 | 1188.7 | -2.61 | 0-4% | 2.2
242140 | 242322.3 | -16.5367 | 29.5387 | 770955.25 | 8169981.65 | 1185.5 | 1185.5 | 1188 | -2.4 | 0-4% | 1.8
242160 | 242342.3 | -16.5367 | 29.5385 | 770936.62 | 8169988.95 | 1184.9 | 1184.9 | 1187.6 | -2.5 | 0-4% | 1.5
242180 | 242362.3 | -16.5366 | 29.5383 | 770917.8 | 8169995.72 | 1184.5 | 1184.5 | 1186.8 | -2.77 | 0-4% | 1.3
242200 | 242382.3 | -16.5366 | 29.5381 | 770898.76 | 8170001.9 | 1184 | 1184 | 1185.8 | -2.9 | 0-4% | 1.4
242220 | 242402.3 | -16.5365 | 29.538 | 770879.73 | 8170008.07 | 1183.7 | 1183.7 | 1185.2 | -2.87 | 0-4% | 1.4
242240 | 242422.3 | -16.5365 | 29.5378 | 770860.7 | 8170014.25 | 1183.2 | 1183.2 | 1184.5 | -3.19 | 0-4% | 1.1
242260 | 242442.3 | -16.5364 | 29.5376 | 770841.66 | 8170020.42 | 1182.6 | 1182.6 | 1183.9 | -3.24 | 0-4% | 1
242280 | 242462.3 | -16.5364 | 29.5374 | 770822.63 | 8170026.59 | 1181.7 | 1181.7 | 1182.8 | -3.32 | 0-4% | 1.1
242300 | 242482.3 | -16.5363 | 29.5373 | 770803.59 | 8170032.77 | 1180.9 | 1180.9 | 1181.9 | -3.54 | 0-4% | 1.2
242320 | 242502.4 | -16.5363 | 29.5371 | 770784.56 | 8170038.94 | 1180.3 | 1180.3 | 1181 | -4.03 | 4-6% | 1.4
242340 | 242522.4 | -16.5362 | 29.5369 | 770765.53 | 8170045.12 | 1179.1 | 1179.1 | 1180.7 | -4.01 | 4-6% | 1.6
242360 | 242542.4 | -16.5361 | 29.5367 | 770746.49 | 8170051.29 | 1178.5 | 1178.5 | 1180.2 | -3.83 | 0-4% | 1.8
242380 | 242562.4 | -16.5361 | 29.5365 | 770727.46 | 8170057.47 | 1177.9 | 1177.9 | 1180 | -3.61 | 0-4% | 1.7
242400 | 242582.4 | -16.536 | 29.5364 | 770708.43 | 8170063.64 | 1177 | 1177 | 1179.4 | -3.32 | 0-4% | 2.3
242420 | 242602.4 | -16.536 | 29.5362 | 770689.39 | 8170069.82 | 1175.6 | 1175.6 | 1178.8 | -2.65 | 0-4% | 2.4
242440 | 242622.4 | -16.5359 | 29.536 | 770670.36 | 8170075.99 | 1175.1 | 1175.1 | 1178.2 | -1.35 | 0-4% | 2.1
242460 | 242642.4 | -16.5359 | 29.5358 | 770651.33 | 8170082.18 | 1174.9 | 1174.9 | 1178.5 | -0.53 | 0-4% | 1.6
242480 | 242662.4 | -16.5358 | 29.5356 | 770632.3 | 8170088.37 | 1174.5 | 1174.5 | 1179.2 | 0.15 | 0-4% | 1.6
242500 | 242682.5 | -16.5358 | 29.5355 | 770613.27 | 8170094.56 | 1174.2 | 1174.2 | 1179.7 | 0.94 | 0-4% | 2.1
242520 | 242702.5 | -16.5357 | 29.5353 | 770594.25 | 8170100.76 | 1175 | 1175 | 1180.4 | 1.77 | 0-4% | 3.3
242540 | 242722.5 | -16.5357 | 29.5351 | 770575.22 | 8170106.95 | 1176.4 | 1176.4 | 1181 | 2.34 | 0-4% | 3.6
242560 | 242742.5 | -16.5356 | 29.5349 | 770556.19 | 8170113.15 | 1177.4 | 1177.4 | 1180.8 | 2.93 | 0-4% | 3.9
242580 | 242762.5 | -16.5356 | 29.5347 | 770537.16 | 8170119.34 | 1178.2 | 1178.2 | 1180.5 | 3.8 | 0-4% | 3.3
242600 | 242782.5 | -16.5355 | 29.5346 | 770518.14 | 8170125.54 | 1178.8 | 1178.8 | 1180.4 | 4.39 | 4-6% | 3.2
242620 | 242802.5 | -16.5354 | 29.5344 | 770499.11 | 8170131.73 | 1179.1 | 1179.1 | 1181.5 | 4.3 | 4-6% | 3.4
242640 | 242822.5 | -16.5354 | 29.5342 | 770480.08 | 8170137.92 | 1179.8 | 1179.8 | 1182.4 | 3.97 | 0-4% | 2.1
242660 | 242842.5 | -16.5353 | 29.534 | 770461.06 | 8170144.12 | 1180.8 | 1180.8 | 1183.3 | 4.01 | 4-6% | 1.1
242680 | 242862.5 | -16.5353 | 29.5339 | 770442.03 | 8170150.31 | 1182.1 | 1182.1 | 1183.2 | 4.17 | 4-6% | 0.5
242700 | 242882.6 | -16.5352 | 29.5337 | 770423 | 8170156.51 | 1183 | 1183 | 1183.1 | 4.19 | 4-6% | 0.2
242720 | 242902.6 | -16.5352 | 29.5335 | 770403.97 | 8170162.7 | 1183.6 | 1183.6 | 1183.1 | 4.32 | 4-6% | 0.5
242740 | 242922.6 | -16.5351 | 29.5333 | 770384.95 | 8170168.89 | 1184.4 | 1184.4 | 1183.6 | 4.46 | 4-6% | 1.1
242760 | 242942.6 | -16.5351 | 29.5331 | 770365.92 | 8170175.09 | 1185.4 | 1185.4 | 1184.6 | 4.49 | 4-6% | 1.1
242780 | 242962.6 | -16.535 | 29.533 | 770346.89 | 8170181.28 | 1186.5 | 1186.5 | 1186.1 | 4.24 | 4-6% | 1
242800 | 242982.6 | -16.535 | 29.5328 | 770327.86 | 8170187.48 | 1187.2 | 1187.2 | 1187.8 | 3.85 | 0-4% | 1.1
242820 | 243002.6 | -16.5349 | 29.5326 | 770308.81 | 8170193.57 | 1187.8 | 1187.8 | 1189.3 | 3.73 | 0-4% | 0.8
242840 | 243022.6 | -16.5349 | 29.5324 | 770289.73 | 8170199.62 | 1188.7 | 1188.7 | 1190.6 | 3.61 | 0-4% | 0.4
242860 | 243042.6 | -16.5348 | 29.5322 | 770270.65 | 8170205.66 | 1189.8 | 1189.8 | 1191.5 | 3.47 | 0-4% | 0.4
242880 | 243062.6 | -16.5348 | 29.5321 | 770251.58 | 8170211.7 | 1190.5 | 1190.5 | 1192 | 3.16 | 0-4% | 0.7
242900 | 243082.6 | -16.5347 | 29.5319 | 770232.5 | 8170217.74 | 1190.7 | 1190.7 | 1192 | 3.01 | 0-4% | 0.5
242920 | 243102.7 | -16.5346 | 29.5317 | 770213.42 | 8170223.78 | 1191.1 | 1191.1 | 1192.3 | 3.04 | 0-4% | 0.7
242940 | 243122.7 | -16.5346 | 29.5315 | 770194.35 | 8170229.82 | 1191.6 | 1191.6 | 1193 | 2.81 | 0-4% | 0.8
242960 | 243142.7 | -16.5345 | 29.5313 | 770175.27 | 8170235.86 | 1192.4 | 1192.4 | 1193.6 | 2.49 | 0-4% | 0.7
242980 | 243162.7 | -16.5345 | 29.5312 | 770156.2 | 8170241.9 | 1192.8 | 1192.8 | 1194 | 2.22 | 0-4% | 0.7
243000 | 243182.7 | -16.5344 | 29.531 | 770137.12 | 8170247.94 | 1193.2 | 1193.2 | 1194 | 2.34 | 0-4% | 0.5
243020 | 243202.7 | -16.5344 | 29.5308 | 770118.04 | 8170253.98 | 1193.9 | 1193.9 | 1194.6 | 2.52 | 0-4% | 0.7
243040 | 243222.7 | -16.5343 | 29.5306 | 770098.97 | 8170260.03 | 1194.4 | 1194.4 | 1195.3 | 2.55 | 0-4% | 1.3
243060 | 243242.7 | -16.5343 | 29.5305 | 770079.89 | 8170266.07 | 1194.7 | 1194.7 | 1196 | 2.5 | 0-4% | 1.6
243080 | 243262.7 | -16.5342 | 29.5303 | 770060.81 | 8170272.11 | 1195 | 1195 | 1196.3 | 2.61 | 0-4% | 1.2
243100 | 243282.7 | -16.5342 | 29.5301 | 770041.74 | 8170278.15 | 1195.4 | 1195.4 | 1196.5 | 2.74 | 0-4% | 0.8
243120 | 243302.8 | -16.5341 | 29.5299 | 770022.66 | 8170284.19 | 1196.1 | 1196.1 | 1196.7 | 2.86 | 0-4% | 1
243140 | 243322.8 | -16.5341 | 29.5297 | 770003.72 | 8170290.64 | 1196.7 | 1196.7 | 1197.3 | 2.95 | 0-4% | 1.1
243160 | 243342.8 | -16.534 | 29.5296 | 769984.79 | 8170297.12 | 1197.4 | 1197.4 | 1198.1 | 3.04 | 0-4% | 1
243180 | 243362.8 | -16.534 | 29.5294 | 769965.86 | 8170303.61 | 1198 | 1198 | 1198.7 | 3.23 | 0-4% | 1.1
243200 | 243382.8 | -16.5339 | 29.5292 | 769946.93 | 8170310.09 | 1198.7 | 1198.7 | 1199.4 | 3.34 | 0-4% | 1.1
243220 | 243402.8 | -16.5338 | 29.529 | 769928 | 8170316.58 | 1199.6 | 1199.6 | 1200 | 3.09 | 0-4% | 1.1
243240 | 243422.8 | -16.5338 | 29.5288 | 769909.22 | 8170323.45 | 1200.3 | 1200.3 | 1201.3 | 2.64 | 0-4% | 1.2
243260 | 243442.8 | -16.5337 | 29.5287 | 769891 | 8170331.71 | 1200.8 | 1200.8 | 1202.2 | 2.27 | 0-4% | 1.3
243280 | 243462.8 | -16.5336 | 29.5285 | 769872.77 | 8170339.96 | 1201.4 | 1201.4 | 1203 | 1.99 | 0-4% | 1.4
243300 | 243482.8 | -16.5336 | 29.5283 | 769855.04 | 8170349.24 | 1202.1 | 1202.1 | 1203.8 | 1.61 | 0-4% | 1.7
243320 | 243502.7 | -16.5335 | 29.5282 | 769837.31 | 8170358.52 | 1202.3 | 1202.3 | 1205.1 | 1.12 | 0-4% | 1.5
243340 | 243522.7 | -16.5334 | 29.528 | 769820.31 | 8170369.06 | 1202 | 1202 | 1205.2 | 0.92 | 0-4% | 1.5
243360 | 243542.7 | -16.5333 | 29.5278 | 769803.44 | 8170379.82 | 1201.9 | 1201.9 | 1205.5 | 0.72 | 0-4% | 1.4
243380 | 243562.7 | -16.5332 | 29.5277 | 769786.75 | 8170390.83 | 1202 | 1202 | 1205.7 | 0.45 | 0-4% | 1.4
243400 | 243582.7 | -16.5331 | 29.5275 | 769770.93 | 8170403.09 | 1201.9 | 1201.9 | 1205.3 | 0.21 | 0-4% | 1.1
243420 | 243602.7 | -16.533 | 29.5274 | 769755.11 | 8170415.34 | 1201.8 | 1201.8 | 1205.1 | -0.03 | 0-4% | 1.2
243440 | 243622.6 | -16.5329 | 29.5272 | 769739.85 | 8170428.27 | 1202.1 | 1202.1 | 1204.6 | -0.01 | 0-4% | 0.9
243460 | 243642.6 | -16.5327 | 29.5271 | 769724.84 | 8170441.5 | 1202.2 | 1202.2 | 1204.3 | -0.09 | 0-4% | 0.7
243480 | 243662.6 | -16.5326 | 29.527 | 769710.04 | 8170454.96 | 1202.3 | 1202.3 | 1203.5 | -0.35 | 0-4% | 0.5
243500 | 243682.6 | -16.5325 | 29.5268 | 769696.08 | 8170469.29 | 1202.5 | 1202.5 | 1202.6 | -0.5 | 0-4% | 0.4
243520 | 243702.6 | -16.5324 | 29.5267 | 769682.12 | 8170483.62 | 1202.2 | 1202.2 | 1202 | -0.62 | 0-4% | 0.2
243540 | 243722.5 | -16.5322 | 29.5266 | 769669.47 | 8170499.09 | 1202 | 1202 | 1202.9 | -0.93 | 0-4% | 0.5
243560 | 243742.5 | -16.5321 | 29.5265 | 769657.29 | 8170514.97 | 1201.7 | 1201.7 | 1204 | -1.15 | 0-4% | 0.6
243580 | 243762.5 | -16.5319 | 29.5263 | 769645.12 | 8170530.85 | 1201.3 | 1201.3 | 1204.7 | -1.34 | 0-4% | 0.5
243600 | 243782.5 | -16.5318 | 29.5262 | 769633.49 | 8170547.11 | 1200.9 | 1200.9 | 1204.9 | -1.6 | 0-4% | 0.5
243620 | 243802.5 | -16.5316 | 29.5261 | 769622.98 | 8170564.14 | 1200.6 | 1200.6 | 1204.2 | -1.68 | 0-4% | 0.4
243640 | 243822.5 | -16.5315 | 29.526 | 769612.47 | 8170581.16 | 1200.2 | 1200.2 | 1203.4 | -1.78 | 0-4% | 0.5
243660 | 243842.5 | -16.5313 | 29.5259 | 769601.95 | 8170598.19 | 1199.9 | 1199.9 | 1203 | -1.82 | 0-4% | 0.4
243680 | 243862.5 | -16.5312 | 29.5258 | 769591.48 | 8170615.24 | 1199.7 | 1199.7 | 1203.1 | -1.72 | 0-4% | 0.5
243700 | 243882.5 | -16.531 | 29.5257 | 769581.43 | 8170632.54 | 1199.3 | 1199.3 | 1203.7 | -1.63 | 0-4% | 0.5
243720 | 243902.5 | -16.5309 | 29.5256 | 769571.38 | 8170649.84 | 1198.8 | 1198.8 | 1203.8 | -1.5 | 0-4% | 0.3
243740 | 243922.5 | -16.5307 | 29.5255 | 769561.32 | 8170667.14 | 1198.4 | 1198.4 | 1203.5 | -1.57 | 0-4% | 0.1
243760 | 243942.6 | -16.5306 | 29.5255 | 769551.27 | 8170684.45 | 1198.1 | 1198.1 | 1202.6 | -1.65 | 0-4% | 0.3
243780 | 243962.6 | -16.5304 | 29.5254 | 769541.22 | 8170701.75 | 1197.9 | 1197.9 | 1201.7 | -1.57 | 0-4% | 0.4
243800 | 243982.6 | -16.5303 | 29.5253 | 769531.17 | 8170719.05 | 1197.7 | 1197.7 | 1200.8 | -1.59 | 0-4% | 0.7
243820 | 244002.6 | -16.5301 | 29.5252 | 769521.12 | 8170736.35 | 1197.6 | 1197.6 | 1199.8 | -1.63 | 0-4% | 1.1
243840 | 244022.6 | -16.5299 | 29.5251 | 769511.07 | 8170753.65 | 1197.1 | 1197.1 | 1198.7 | -1.42 | 0-4% | 0.8
243860 | 244042.6 | -16.5298 | 29.525 | 769501.01 | 8170770.96 | 1196.6 | 1196.6 | 1198.4 | -1.03 | 0-4% | 0.6
243880 | 244062.6 | -16.5296 | 29.5249 | 769490.86 | 8170788.2 | 1196.5 | 1196.5 | 1198.2 | -0.8 | 0-4% | 0.9
243900 | 244082.6 | -16.5295 | 29.5248 | 769480.55 | 8170805.35 | 1196.1 | 1196.1 | 1198.2 | -0.67 | 0-4% | 0.9
243920 | 244102.6 | -16.5293 | 29.5247 | 769470.24 | 8170822.5 | 1195.6 | 1195.6 | 1198 | -0.69 | 0-4% | 0.9
243940 | 244122.6 | -16.5292 | 29.5246 | 769459.93 | 8170839.65 | 1195.6 | 1195.6 | 1199 | -0.28 | 0-4% | 0.3
243960 | 244142.7 | -16.529 | 29.5245 | 769449.62 | 8170856.79 | 1196 | 1196 | 1200 | -0.22 | 0-4% | 0.9
243980 | 244162.7 | -16.5289 | 29.5244 | 769439.05 | 8170873.79 | 1196.3 | 1196.3 | 1200 | -0.33 | 0-4% | 1.2
244000 | 244182.7 | -16.5287 | 29.5243 | 769428.06 | 8170890.5 | 1196.3 | 1196.3 | 1200 | -0.42 | 0-4% | 1.1
244020 | 244202.7 | -16.5286 | 29.5242 | 769417.05 | 8170907.21 | 1196.2 | 1196.2 | 1200 | -0.42 | 0-4% | 0.9
244040 | 244222.7 | -16.5284 | 29.5241 | 769404.75 | 8170922.99 | 1196.5 | 1196.5 | 1200 | -0.58 | 0-4% | 1
244060 | 244242.7 | -16.5283 | 29.5239 | 769392.45 | 8170938.78 | 1196.2 | 1196.2 | 1200 | -1.05 | 0-4% | 0.8
244080 | 244262.7 | -16.5281 | 29.5238 | 769380.15 | 8170954.56 | 1195.9 | 1195.9 | 1200 | -1.27 | 0-4% | 0.6
244100 | 244282.7 | -16.528 | 29.5237 | 769367.27 | 8170969.86 | 1195.3 | 1195.3 | 1199.7 | -1.35 | 0-4% | 0.4
244120 | 244302.7 | -16.5279 | 29.5236 | 769353.9 | 8170984.75 | 1194.8 | 1194.8 | 1199.2 | -1.57 | 0-4% | 0.4
244140 | 244322.7 | -16.5277 | 29.5234 | 769340.54 | 8170999.65 | 1194.4 | 1194.4 | 1198.3 | -2.04 | 0-4% | 0.7
244160 | 244342.7 | -16.5276 | 29.5233 | 769327.18 | 8171014.54 | 1193.9 | 1193.9 | 1197.3 | -1.92 | 0-4% | 1
244180 | 244362.7 | -16.5275 | 29.5232 | 769313.42 | 8171029.06 | 1193.7 | 1193.7 | 1196.3 | -1.98 | 0-4% | 1.5
244200 | 244382.7 | -16.5273 | 29.5231 | 769299.24 | 8171043.18 | 1193.6 | 1193.6 | 1195 | -2.19 | 0-4% | 1.6
244220 | 244402.7 | -16.5272 | 29.5229 | 769285.06 | 8171057.3 | 1193.1 | 1193.1 | 1194 | -2.41 | 0-4% | 1.4
244240 | 244422.6 | -16.5271 | 29.5228 | 769270.15 | 8171070.59 | 1192.4 | 1192.4 | 1194 | -2.54 | 0-4% | 1.1
244260 | 244442.6 | -16.527 | 29.5226 | 769254.57 | 8171083.15 | 1192.4 | 1192.4 | 1193.6 | -2.34 | 0-4% | 1.1
244280 | 244462.6 | -16.5269 | 29.5225 | 769238.99 | 8171095.71 | 1191.9 | 1191.9 | 1192.7 | -2.27 | 0-4% | 0.9
244300 | 244482.5 | -16.5268 | 29.5223 | 769223.28 | 8171108.09 | 1190.9 | 1190.9 | 1191.8 | -2.42 | 0-4% | 1.1
244320 | 244502.5 | -16.5267 | 29.5222 | 769206.93 | 8171119.63 | 1190 | 1190 | 1190.9 | -2.67 | 0-4% | 1.2
244340 | 244522.5 | -16.5266 | 29.522 | 769190.58 | 8171131.17 | 1189.4 | 1189.4 | 1190.3 | -2.83 | 0-4% | 1.4
244360 | 244542.5 | -16.5265 | 29.5219 | 769174.17 | 8171142.61 | 1189.2 | 1189.2 | 1190.8 | -3.08 | 0-4% | 1.2
244380 | 244562.5 | -16.5264 | 29.5217 | 769157.41 | 8171153.54 | 1189.2 | 1189.2 | 1191 | -2.93 | 0-4% | 0.6
244400 | 244582.5 | -16.5263 | 29.5216 | 769140.65 | 8171164.47 | 1188.8 | 1188.8 | 1191.8 | -2.48 | 0-4% | 0.6
244420 | 244602.5 | -16.5262 | 29.5214 | 769123.24 | 8171174.34 | 1187.7 | 1187.7 | 1190.7 | -2.52 | 0-4% | 0.9
244440 | 244622.4 | -16.5261 | 29.5212 | 769105.82 | 8171184.18 | 1186.8 | 1186.8 | 1190 | -2.63 | 0-4% | 0.7
244460 | 244642.4 | -16.526 | 29.5211 | 769088.4 | 8171194.03 | 1186.2 | 1186.2 | 1189.9 | -2.81 | 0-4% | 0.7
244480 | 244662.4 | -16.5259 | 29.5209 | 769070.2 | 8171202.33 | 1186 | 1186 | 1189.3 | -3.14 | 0-4% | 0.7
244500 | 244682.4 | -16.5259 | 29.5207 | 769051.98 | 8171210.63 | 1186 | 1186 | 1188.1 | -3.38 | 0-4% | 1
244520 | 244702.4 | -16.5258 | 29.5205 | 769033.63 | 8171218.59 | 1184.9 | 1184.9 | 1187.5 | -3.19 | 0-4% | 0.7
244540 | 244722.4 | -16.5257 | 29.5204 | 769015.14 | 8171226.24 | 1184.1 | 1184.1 | 1186.8 | -3.04 | 0-4% | 0.6
244560 | 244742.4 | -16.5257 | 29.5202 | 768996.65 | 8171233.89 | 1183.6 | 1183.6 | 1186.3 | -3.09 | 0-4% | 0.7
244580 | 244762.4 | -16.5256 | 29.52 | 768978.16 | 8171241.54 | 1182.9 | 1182.9 | 1185.5 | -3.37 | 0-4% | 0.3
244600 | 244782.5 | -16.5255 | 29.5198 | 768959.67 | 8171249.19 | 1182 | 1182 | 1184.5 | -3.65 | 0-4% | 0.4
244620 | 244802.5 | -16.5255 | 29.5197 | 768941.18 | 8171256.84 | 1181.3 | 1181.3 | 1183 | -3.4 | 0-4% | 0.4
244640 | 244822.5 | -16.5254 | 29.5195 | 768922.69 | 8171264.49 | 1180.7 | 1180.7 | 1181.8 | -3.34 | 0-4% | 0.5
244660 | 244842.5 | -16.5253 | 29.5193 | 768904.2 | 8171272.14 | 1180 | 1180 | 1181.4 | -3.52 | 0-4% | 0.6
244680 | 244862.5 | -16.5253 | 29.5192 | 768885.71 | 8171279.79 | 1179.3 | 1179.3 | 1181 | -3.6 | 0-4% | 0.5
244700 | 244882.5 | -16.5252 | 29.519 | 768867.22 | 8171287.44 | 1178.7 | 1178.7 | 1180.6 | -3.52 | 0-4% | 0.6
244720 | 244902.5 | -16.5251 | 29.5188 | 768848.67 | 8171294.93 | 1178.1 | 1178.1 | 1180.2 | -3.44 | 0-4% | 0.7
244740 | 244922.5 | -16.5251 | 29.5186 | 768830.11 | 8171302.41 | 1177.4 | 1177.4 | 1180 | -3.29 | 0-4% | 0.5
244760 | 244942.5 | -16.525 | 29.5185 | 768811.55 | 8171309.89 | 1176.6 | 1176.6 | 1179.9 | -3.25 | 0-4% | 0.7
244780 | 244962.5 | -16.5249 | 29.5183 | 768792.99 | 8171317.37 | 1175.7 | 1175.7 | 1178.3 | -3.38 | 0-4% | 1.1
244800 | 244982.6 | -16.5249 | 29.5181 | 768774.43 | 8171324.85 | 1175 | 1175 | 1176.4 | -2.99 | 0-4% | 1.1
244820 | 245002.6 | -16.5248 | 29.5179 | 768755.87 | 8171332.33 | 1174.5 | 1174.5 | 1175.1 | -2.65 | 0-4% | 1.1
244840 | 245022.6 | -16.5247 | 29.5178 | 768737.31 | 8171339.8 | 1174.1 | 1174.1 | 1174.7 | -2.97 | 0-4% | 1.3
244860 | 245042.6 | -16.5247 | 29.5176 | 768718.75 | 8171347.28 | 1173.5 | 1173.5 | 1174.7 | -2.78 | 0-4% | 2.5
244880 | 245062.6 | -16.5246 | 29.5174 | 768700.19 | 8171354.76 | 1172.5 | 1172.5 | 1174.9 | -2.11 | 0-4% | 3.6
244900 | 245082.6 | -16.5245 | 29.5172 | 768681.63 | 8171362.24 | 1172.7 | 1172.7 | 1174.9 | -1.2 | 0-4% | 0.9
244920 | 245102.6 | -16.5245 | 29.5171 | 768663.07 | 8171369.72 | 1172.8 | 1172.8 | 1174.7 | -0.64 | 0-4% | 1.1
244940 | 245122.6 | -16.5244 | 29.5169 | 768644.56 | 8171377.33 | 1171.5 | 1171.5 | 1174.6 | -0.43 | 0-4% | 1.4
244960 | 245142.6 | -16.5243 | 29.5167 | 768626.08 | 8171384.99 | 1171 | 1171 | 1174.6 | -0.03 | 0-4% | 3.2
244980 | 245162.6 | -16.5243 | 29.5165 | 768607.6 | 8171392.66 | 1171.5 | 1171.5 | 1174.7 | 0.69 | 0-4% | 3.1
245000 | 245182.7 | -16.5242 | 29.5164 | 768589.11 | 8171400.32 | 1172.6 | 1172.6 | 1175.1 | 0.59 | 0-4% | 2.4
245020 | 245202.7 | -16.5241 | 29.5162 | 768570.63 | 8171407.99 | 1173.2 | 1173.2 | 1175.8 | 0.56 | 0-4% | 3
245040 | 245222.7 | -16.5241 | 29.516 | 768552.15 | 8171415.65 | 1173.3 | 1173.3 | 1176.7 | 1.37 | 0-4% | 3.9
245060 | 245242.7 | -16.524 | 29.5158 | 768533.66 | 8171423.32 | 1173.5 | 1173.5 | 1176.9 | 2 | 0-4% | 4
245080 | 245262.7 | -16.5239 | 29.5157 | 768515.18 | 8171430.99 | 1173.9 | 1173.9 | 1176.8 | 2.13 | 0-4% | 2.8
245100 | 245282.7 | -16.5239 | 29.5155 | 768496.7 | 8171438.65 | 1173.9 | 1173.9 | 1177.2 | 1.97 | 0-4% | 2.1
245120 | 245302.7 | -16.5238 | 29.5153 | 768478.19 | 8171446.27 | 1173.9 | 1173.9 | 1177.5 | 2.12 | 0-4% | 1.6
245140 | 245322.7 | -16.5237 | 29.5151 | 768459.63 | 8171453.74 | 1174.2 | 1174.2 | 1177.9 | 2.5 | 0-4% | 1.3
245160 | 245342.7 | -16.5237 | 29.515 | 768441.07 | 8171461.22 | 1175 | 1175 | 1177.6 | 2.73 | 0-4% | 0.7
245180 | 245362.7 | -16.5236 | 29.5148 | 768422.51 | 8171468.69 | 1175.8 | 1175.8 | 1178.1 | 2.83 | 0-4% | 0.7
245200 | 245382.7 | -16.5235 | 29.5146 | 768403.95 | 8171476.17 | 1176.5 | 1176.5 | 1179.7 | 3.21 | 0-4% | 0.7
245220 | 245402.8 | -16.5235 | 29.5144 | 768385.39 | 8171483.64 | 1177.4 | 1177.4 | 1181 | 3.36 | 0-4% | 0.7
245240 | 245422.8 | -16.5234 | 29.5143 | 768366.83 | 8171491.11 | 1178.3 | 1178.3 | 1181.8 | 3.29 | 0-4% | 0.8
245260 | 245442.8 | -16.5233 | 29.5141 | 768348.26 | 8171498.59 | 1178.9 | 1178.9 | 1181.5 | 2.83 | 0-4% | 1
245280 | 245462.8 | -16.5233 | 29.5139 | 768329.7 | 8171506.06 | 1179.6 | 1179.6 | 1181 | 2.59 | 0-4% | 0.9
245300 | 245482.8 | -16.5232 | 29.5137 | 768311.14 | 8171513.54 | 1180.3 | 1180.3 | 1180.2 | 2.33 | 0-4% | 1
245320 | 245502.8 | -16.5231 | 29.5136 | 768292.58 | 8171521.01 | 1180.6 | 1180.6 | 1181.8 | 1.89 | 0-4% | 1
245340 | 245522.8 | -16.5231 | 29.5134 | 768274.02 | 8171528.49 | 1180.8 | 1180.8 | 1183.3 | 1.54 | 0-4% | 1
245360 | 245542.8 | -16.523 | 29.5132 | 768255.46 | 8171535.96 | 1180.7 | 1180.7 | 1184.5 | 1.38 | 0-4% | 1.2
245380 | 245562.8 | -16.523 | 29.513 | 768236.89 | 8171543.43 | 1181 | 1181 | 1184.7 | 1.13 | 0-4% | 1.6
245400 | 245582.8 | -16.5229 | 29.5129 | 768218.33 | 8171550.91 | 1181.2 | 1181.2 | 1184.6 | 0.96 | 0-4% | 2
245420 | 245602.9 | -16.5228 | 29.5127 | 768199.77 | 8171558.38 | 1181.2 | 1181.2 | 1183.8 | 0.99 | 0-4% | 1.8
245440 | 245622.9 | -16.5228 | 29.5125 | 768181.21 | 8171565.86 | 1181.4 | 1181.4 | 1183.4 | 1.21 | 0-4% | 1.6
245460 | 245642.9 | -16.5227 | 29.5123 | 768162.65 | 8171573.33 | 1181.7 | 1181.7 | 1183.3 | 1.51 | 0-4% | 1.4
245480 | 245662.9 | -16.5226 | 29.5122 | 768144.11 | 8171580.86 | 1181.8 | 1181.8 | 1185 | 1.47 | 0-4% | 1.3
245500 | 245682.9 | -16.5226 | 29.512 | 768125.59 | 8171588.45 | 1182.2 | 1182.2 | 1186.3 | 1.5 | 0-4% | 1.3
245520 | 245702.9 | -16.5225 | 29.5118 | 768107.08 | 8171596.03 | 1182.6 | 1182.6 | 1187.3 | 1.67 | 0-4% | 1.3
245540 | 245722.9 | -16.5224 | 29.5117 | 768088.56 | 8171603.61 | 1183.2 | 1183.2 | 1187.2 | 1.87 | 0-4% | 1.4
245560 | 245742.9 | -16.5224 | 29.5115 | 768070.04 | 8171611.19 | 1183.7 | 1183.7 | 1187.2 | 2.03 | 0-4% | 1.5
245580 | 245762.9 | -16.5223 | 29.5113 | 768051.52 | 8171618.77 | 1183.9 | 1183.9 | 1187.6 | 2.22 | 0-4% | 1.3
245600 | 245782.9 | -16.5222 | 29.5111 | 768033 | 8171626.35 | 1184.2 | 1184.2 | 1187.5 | 2.4 | 0-4% | 1.2
245620 | 245802.9 | -16.5222 | 29.511 | 768014.48 | 8171633.93 | 1184.5 | 1184.5 | 1187.4 | 2.6 | 0-4% | 1.2
245640 | 245823 | -16.5221 | 29.5108 | 767995.97 | 8171641.51 | 1185.1 | 1185.1 | 1187.8 | 2.26 | 0-4% | 1.1
245660 | 245843 | -16.522 | 29.5106 | 767977.45 | 8171649.09 | 1185.8 | 1185.8 | 1188.4 | 1.93 | 0-4% | 0.9
245680 | 245863 | -16.522 | 29.5104 | 767958.93 | 8171656.67 | 1186.3 | 1186.3 | 1189.5 | 1.85 | 0-4% | 0.9
245700 | 245883 | -16.5219 | 29.5103 | 767940.41 | 8171664.25 | 1187 | 1187 | 1189.7 | 1.83 | 0-4% | 1.1
245720 | 245903 | -16.5218 | 29.5101 | 767921.89 | 8171671.83 | 1187.8 | 1187.8 | 1189.4 | 1.6 | 0-4% | 1.5
245740 | 245923 | -16.5218 | 29.5099 | 767903.37 | 8171679.41 | 1187.7 | 1187.7 | 1189.5 | 1.22 | 0-4% | 1.3
245760 | 245943 | -16.5217 | 29.5097 | 767884.86 | 8171686.99 | 1187.6 | 1187.6 | 1189.4 | 0.61 | 0-4% | 1.1
245780 | 245963 | -16.5216 | 29.5096 | 767866.34 | 8171694.57 | 1187.6 | 1187.6 | 1189.4 | 0.06 | 0-4% | 1.1
245800 | 245983 | -16.5216 | 29.5094 | 767847.76 | 8171702.02 | 1187.8 | 1187.8 | 1189.8 | -0.44 | 0-4% | 1.1
245820 | 246003 | -16.5215 | 29.5092 | 767829.13 | 8171709.3 | 1187.7 | 1187.7 | 1189.9 | -0.89 | 0-4% | 0.7
245840 | 246023 | -16.5214 | 29.509 | 767810.49 | 8171716.58 | 1187.5 | 1187.5 | 1189.7 | -0.85 | 0-4% | 0.6
245860 | 246043 | -16.5214 | 29.5089 | 767791.97 | 8171724.15 | 1187 | 1187 | 1190 | -0.75 | 0-4% | 0.9
245880 | 246063 | -16.5213 | 29.5087 | 767773.74 | 8171732.39 | 1186.4 | 1186.4 | 1189.9 | -0.72 | 0-4% | 1.4
245900 | 246083 | -16.5212 | 29.5085 | 767755.5 | 8171740.63 | 1186.1 | 1186.1 | 1190.4 | -0.81 | 0-4% | 1.4
245920 | 246102.9 | -16.5211 | 29.5083 | 767737.61 | 8171749.54 | 1186 | 1186 | 1190.2 | -0.76 | 0-4% | 1
245940 | 246122.9 | -16.5211 | 29.5082 | 767720.1 | 8171759.24 | 1186 | 1186 | 1190.3 | -0.67 | 0-4% | 0.6
245960 | 246142.8 | -16.521 | 29.508 | 767702.84 | 8171769.33 | 1186.1 | 1186.1 | 1190.6 | -0.35 | 0-4% | 0.3
245980 | 246162.7 | -16.5209 | 29.5079 | 767686.11 | 8171780.31 | 1186.2 | 1186.2 | 1190.5 | 0.12 | 0-4% | 0.7
246000 | 246182.7 | -16.5208 | 29.5077 | 767669.39 | 8171791.3 | 1186.2 | 1186.2 | 1189.5 | 0.3 | 0-4% | 1.1
246020 | 246202.7 | -16.5207 | 29.5075 | 767652.67 | 8171802.29 | 1186.2 | 1186.2 | 1188.9 | 0.56 | 0-4% | 1.1
246040 | 246222.7 | -16.5206 | 29.5074 | 767636.89 | 8171814.58 | 1186.2 | 1186.2 | 1188.5 | 0.53 | 0-4% | 0.8
246060 | 246242.6 | -16.5205 | 29.5072 | 767621.19 | 8171826.99 | 1186.3 | 1186.3 | 1188.9 | 0.73 | 0-4% | 0.3
246080 | 246262.7 | -16.5203 | 29.5071 | 767605.49 | 8171839.4 | 1186.6 | 1186.6 | 1189.4 | 0.66 | 0-4% | 0.7
246100 | 246282.7 | -16.5202 | 29.507 | 767589.79 | 8171851.8 | 1186.7 | 1186.7 | 1189 | 0.77 | 0-4% | 0.8
246120 | 246302.7 | -16.5201 | 29.5068 | 767574.48 | 8171864.66 | 1187.2 | 1187.2 | 1188.9 | 0.88 | 0-4% | 1.2
246140 | 246322.7 | -16.52 | 29.5067 | 767559.69 | 8171878.15 | 1187.1 | 1187.1 | 1188.5 | 1 | 0-4% | 1.3
246160 | 246342.7 | -16.5199 | 29.5065 | 767544.91 | 8171891.63 | 1187.5 | 1187.5 | 1188.1 | 0.77 | 0-4% | 1.9
246180 | 246362.7 | -16.5198 | 29.5064 | 767530.12 | 8171905.12 | 1187.5 | 1187.5 | 1188.3 | 0.32 | 0-4% | 1.7
246200 | 246382.6 | -16.5196 | 29.5063 | 767516.07 | 8171919.33 | 1187.8 | 1187.8 | 1188.8 | 0.13 | 0-4% | 1.7
246220 | 246402.6 | -16.5195 | 29.5061 | 767502.54 | 8171934.07 | 1188 | 1188 | 1189.3 | -0.16 | 0-4% | 1.5
246240 | 246422.6 | -16.5194 | 29.506 | 767489 | 8171948.8 | 1188.2 | 1188.2 | 1189.8 | -0.24 | 0-4% | 1.8
246260 | 246442.6 | -16.5192 | 29.5059 | 767475.46 | 8171963.54 | 1187.8 | 1187.8 | 1189.9 | -0.53 | 0-4% | 1.6
246280 | 246462.6 | -16.5191 | 29.5057 | 767461.92 | 8171978.27 | 1187.2 | 1187.2 | 1189.4 | -0.64 | 0-4% | 1.1
246300 | 246482.5 | -16.519 | 29.5056 | 767449.35 | 8171993.76 | 1187 | 1187 | 1188.7 | -0.96 | 0-4% | 1
246320 | 246502.4 | -16.5188 | 29.5055 | 767438.29 | 8172010.44 | 1186.8 | 1186.8 | 1187.9 | -1.23 | 0-4% | 1
246340 | 246522.4 | -16.5187 | 29.5054 | 767427.23 | 8172027.12 | 1186.6 | 1186.6 | 1187.2 | -1.33 | 0-4% | 1.1
246360 | 246542.4 | -16.5185 | 29.5053 | 767416.17 | 8172043.79 | 1186.5 | 1186.5 | 1187 | -1.48 | 0-4% | 1.4
246380 | 246562.4 | -16.5184 | 29.5052 | 767405.11 | 8172060.47 | 1186.2 | 1186.2 | 1187.1 | -1.39 | 0-4% | 1.3
246400 | 246582.4 | -16.5182 | 29.5051 | 767394.27 | 8172077.28 | 1185.9 | 1185.9 | 1187.8 | -1.52 | 0-4% | 1.2
246420 | 246602.4 | -16.5181 | 29.505 | 767383.71 | 8172094.28 | 1185.5 | 1185.5 | 1188.4 | -1.63 | 0-4% | 1.3
246440 | 246622.4 | -16.5179 | 29.5049 | 767373.16 | 8172111.28 | 1185.5 | 1185.5 | 1189 | -1.45 | 0-4% | 1.4
246460 | 246642.5 | -16.5178 | 29.5048 | 767362.6 | 8172128.28 | 1184.9 | 1184.9 | 1189 | -1.45 | 0-4% | 0.7
246480 | 246662.5 | -16.5176 | 29.5047 | 767353.66 | 8172146.16 | 1184.5 | 1184.5 | 1189.6 | -1.56 | 0-4% | 0.7
246500 | 246682.5 | -16.5174 | 29.5046 | 767345.17 | 8172164.27 | 1184 | 1184 | 1189.8 | -1.7 | 0-4% | 0.6
246520 | 246702.5 | -16.5173 | 29.5045 | 767336.68 | 8172182.39 | 1183.6 | 1183.6 | 1189.9 | -1.8 | 0-4% | 0.5
246540 | 246722.6 | -16.5171 | 29.5045 | 767328.2 | 8172200.52 | 1183.7 | 1183.7 | 1189.6 | -2.08 | 0-4% | 0.6
246560 | 246742.5 | -16.517 | 29.5044 | 767319.72 | 8172218.64 | 1183.6 | 1183.6 | 1188.7 | -1.86 | 0-4% | 0.7
246580 | 246762.5 | -16.5168 | 29.5043 | 767313.45 | 8172237.62 | 1183.1 | 1183.1 | 1187.9 | -1.73 | 0-4% | 0.7
246600 | 246782.5 | -16.5166 | 29.5043 | 767307.46 | 8172256.72 | 1182.5 | 1182.5 | 1186.6 | -1.7 | 0-4% | 0.6
246620 | 246802.5 | -16.5164 | 29.5042 | 767301.67 | 8172275.87 | 1181.9 | 1181.9 | 1185.4 | -1.72 | 0-4% | 0.7
246640 | 246822.6 | -16.5163 | 29.5042 | 767296.11 | 8172295.09 | 1181.4 | 1181.4 | 1184.1 | -2.01 | 0-4% | 0.7
246660 | 246842.6 | -16.5161 | 29.5041 | 767290.55 | 8172314.31 | 1181.2 | 1181.2 | 1183.6 | -1.97 | 0-4% | 1.1
246680 | 246862.6 | -16.5159 | 29.504 | 767284.99 | 8172333.53 | 1181 | 1181 | 1183 | -1.7 | 0-4% | 1.5
246700 | 246882.6 | -16.5157 | 29.504 | 767279.72 | 8172352.84 | 1180.6 | 1180.6 | 1183.2 | -1.31 | 0-4% | 1.6
246720 | 246902.6 | -16.5156 | 29.5039 | 767274.76 | 8172372.22 | 1180.1 | 1180.1 | 1182.9 | -1.08 | 0-4% | 1.8
246740 | 246922.6 | -16.5154 | 29.5039 | 767269.79 | 8172391.6 | 1179.7 | 1179.7 | 1182.3 | -0.95 | 0-4% | 1.6
246760 | 246942.6 | -16.5152 | 29.5038 | 767264.82 | 8172410.98 | 1179.6 | 1179.6 | 1181.1 | -1.07 | 0-4% | 1.6
246780 | 246962.6 | -16.5151 | 29.5038 | 767259.85 | 8172430.37 | 1179.7 | 1179.7 | 1180.7 | -1.18 | 0-4% | 1.6
246800 | 246982.6 | -16.5149 | 29.5037 | 767254.88 | 8172449.75 | 1179.8 | 1179.8 | 1181 | -1.15 | 0-4% | 1.6
246820 | 247002.6 | -16.5147 | 29.5037 | 767249.91 | 8172469.13 | 1179.8 | 1179.8 | 1182.7 | -0.84 | 0-4% | 1.4
246840 | 247022.6 | -16.5145 | 29.5036 | 767244.94 | 8172488.52 | 1179.5 | 1179.5 | 1183.8 | -0.84 | 0-4% | 1.3
246860 | 247042.7 | -16.5144 | 29.5036 | 767239.97 | 8172507.9 | 1179 | 1179 | 1184 | -1.17 | 0-4% | 1.1
246880 | 247062.7 | -16.5142 | 29.5036 | 767235 | 8172527.28 | 1178.6 | 1178.6 | 1183.4 | -1.16 | 0-4% | 0.8
246900 | 247082.7 | -16.514 | 29.5035 | 767230.03 | 8172546.66 | 1178.3 | 1178.3 | 1182.7 | -1.12 | 0-4% | 0.7
246920 | 247102.7 | -16.5138 | 29.5035 | 767225.07 | 8172566.05 | 1178.5 | 1178.5 | 1181.5 | -0.9 | 0-4% | 1
246940 | 247122.7 | -16.5137 | 29.5034 | 767220.1 | 8172585.43 | 1178 | 1178 | 1180.7 | -0.78 | 0-4% | 1.3
246960 | 247142.7 | -16.5135 | 29.5034 | 767215.13 | 8172604.81 | 1177.3 | 1177.3 | 1180.4 | -0.57 | 0-4% | 1.2
246980 | 247162.7 | -16.5133 | 29.5033 | 767210.16 | 8172624.2 | 1177.4 | 1177.4 | 1180.3 | -0.23 | 0-4% | 1.5
247000 | 247182.7 | -16.5131 | 29.5033 | 767205.19 | 8172643.58 | 1177.6 | 1177.6 | 1180.4 | 0.15 | 0-4% | 1.6
247020 | 247202.7 | -16.513 | 29.5032 | 767200.22 | 8172662.96 | 1178 | 1178 | 1180.1 | 0.26 | 0-4% | 1.8
247040 | 247222.7 | -16.5128 | 29.5032 | 767195.25 | 8172682.34 | 1177.9 | 1177.9 | 1179.7 | 0.42 | 0-4% | 1.6
247060 | 247242.7 | -16.5126 | 29.5031 | 767190.28 | 8172701.73 | 1177.9 | 1177.9 | 1179.2 | 0.71 | 0-4% | 1.3
247080 | 247262.8 | -16.5124 | 29.5031 | 767185.31 | 8172721.11 | 1178.2 | 1178.2 | 1178.7 | 0.62 | 0-4% | 1.3
247100 | 247282.8 | -16.5123 | 29.503 | 767180.34 | 8172740.49 | 1178.6 | 1178.6 | 1178.9 | 0.35 | 0-4% | 1.1
247120 | 247302.8 | -16.5121 | 29.503 | 767175.38 | 8172759.88 | 1179 | 1179 | 1179.6 | -0.03 | 0-4% | 1.1
247140 | 247322.8 | -16.5119 | 29.5029 | 767170.41 | 8172779.26 | 1178.9 | 1178.9 | 1180 | -0.22 | 0-4% | 0.9
247160 | 247342.8 | -16.5117 | 29.5029 | 767165.44 | 8172798.64 | 1178.7 | 1178.7 | 1179.9 | -0.44 | 0-4% | 0.7
247180 | 247362.8 | -16.5116 | 29.5028 | 767160.47 | 8172818.02 | 1178.6 | 1178.6 | 1179.5 | -0.93 | 0-4% | 0.7
247200 | 247382.8 | -16.5114 | 29.5028 | 767155.69 | 8172837.46 | 1178.3 | 1178.3 | 1178.2 | -1.21 | 0-4% | 0.7
247220 | 247402.8 | -16.5112 | 29.5027 | 767150.92 | 8172856.89 | 1177.9 | 1177.9 | 1176.8 | -1.48 | 0-4% | 1.9
247240 | 247422.8 | -16.511 | 29.5027 | 767146.15 | 8172876.32 | 1177.5 | 1177.5 | 1176.1 | -1.56 | 0-4% | 1.5
247260 | 247442.8 | -16.5109 | 29.5026 | 767141.37 | 8172895.75 | 1177 | 1177 | 1176.4 | -1.7 | 0-4% | 0.6
247280 | 247462.9 | -16.5107 | 29.5026 | 767136.6 | 8172915.18 | 1176.3 | 1176.3 | 1177.2 | -1.86 | 0-4% | 0.4
247300 | 247482.9 | -16.5105 | 29.5025 | 767131.83 | 8172934.62 | 1176.1 | 1176.1 | 1177.4 | -1.91 | 0-4% | 0.9
247320 | 247502.9 | -16.5103 | 29.5025 | 767127.05 | 8172954.05 | 1176 | 1176 | 1177.4 | -1.82 | 0-4% | 1.2
247340 | 247522.9 | -16.5102 | 29.5024 | 767122.28 | 8172973.48 | 1175.8 | 1175.8 | 1177.1 | -1.66 | 0-4% | 1.1
247360 | 247542.9 | -16.51 | 29.5024 | 767117.51 | 8172992.91 | 1175.3 | 1175.3 | 1176.5 | -1.64 | 0-4% | 1.2
247380 | 247562.9 | -16.5098 | 29.5024 | 767112.73 | 8173012.34 | 1174.9 | 1174.9 | 1175.8 | -1.44 | 0-4% | 1.1
247400 | 247582.9 | -16.5096 | 29.5023 | 767107.96 | 8173031.77 | 1174.5 | 1174.5 | 1175.2 | -1.38 | 0-4% | 0.9
247420 | 247602.9 | -16.5095 | 29.5023 | 767103.19 | 8173051.21 | 1174.3 | 1174.3 | 1175 | -1.22 | 0-4% | 0.8
247440 | 247622.9 | -16.5093 | 29.5022 | 767098.41 | 8173070.64 | 1174.2 | 1174.2 | 1174.9 | -0.94 | 0-4% | 0.9
247460 | 247642.9 | -16.5091 | 29.5022 | 767093.64 | 8173090.07 | 1173.7 | 1173.7 | 1174.3 | -0.52 | 0-4% | 0.5
247480 | 247662.9 | -16.5089 | 29.5021 | 767088.86 | 8173109.5 | 1173.4 | 1173.4 | 1173.7 | -0.12 | 0-4% | 0.3
247500 | 247682.9 | -16.5088 | 29.5021 | 767084.09 | 8173128.93 | 1173.4 | 1173.4 | 1173 | 0.23 | 0-4% | 0.4
247520 | 247702.9 | -16.5086 | 29.502 | 767079.32 | 8173148.37 | 1173.6 | 1173.6 | 1173.6 | 0.36 | 0-4% | 0.5
247540 | 247722.9 | -16.5084 | 29.502 | 767073.24 | 8173167.43 | 1173.9 | 1173.9 | 1174.3 | 0.39 | 0-4% | 0.7
247560 | 247742.9 | -16.5082 | 29.5019 | 767067.11 | 8173186.48 | 1174.3 | 1174.3 | 1175.1 | 0.58 | 0-4% | 1
247580 | 247762.9 | -16.5081 | 29.5018 | 767060.98 | 8173205.53 | 1174.6 | 1174.6 | 1175.9 | 0.79 | 0-4% | 1.4
247600 | 247782.9 | -16.5079 | 29.5018 | 767054.86 | 8173224.57 | 1174.9 | 1174.9 | 1177 | 0.86 | 0-4% | 1.7
247620 | 247802.9 | -16.5077 | 29.5017 | 767048.73 | 8173243.62 | 1175 | 1175 | 1177 | 0.73 | 0-4% | 1.6
247640 | 247822.9 | -16.5076 | 29.5017 | 767042.6 | 8173262.67 | 1174.9 | 1174.9 | 1176.7 | 0.51 | 0-4% | 1.8
247660 | 247842.9 | -16.5074 | 29.5016 | 767036.48 | 8173281.72 | 1174.9 | 1174.9 | 1176.5 | 0.16 | 0-4% | 1.9
247680 | 247862.9 | -16.5072 | 29.5015 | 767029.38 | 8173300.43 | 1175 | 1175 | 1175.9 | -0.25 | 0-4% | 2
247700 | 247882.9 | -16.5071 | 29.5015 | 767022.21 | 8173319.11 | 1175.1 | 1175.1 | 1175.6 | -0.53 | 0-4% | 1.9
247720 | 247902.9 | -16.5069 | 29.5014 | 767014.73 | 8173337.66 | 1175.1 | 1175.1 | 1176.1 | -0.57 | 0-4% | 1.7
247740 | 247922.9 | -16.5067 | 29.5013 | 767006.11 | 8173355.71 | 1174.9 | 1174.9 | 1176.5 | -0.81 | 0-4% | 1.7
247760 | 247942.9 | -16.5066 | 29.5012 | 766997.49 | 8173373.77 | 1174.6 | 1174.6 | 1177.1 | -1.16 | 0-4% | 1.6
247780 | 247962.9 | -16.5064 | 29.5011 | 766988.86 | 8173391.82 | 1174.1 | 1174.1 | 1176.9 | -1.53 | 0-4% | 1.5
247800 | 247982.8 | -16.5062 | 29.5011 | 766979.82 | 8173409.66 | 1173.9 | 1173.9 | 1176.6 | -1.74 | 0-4% | 1.5
247820 | 248002.8 | -16.5061 | 29.501 | 766969.59 | 8173426.86 | 1173.9 | 1173.9 | 1176.4 | -1.91 | 0-4% | 1.5
247840 | 248022.8 | -16.5059 | 29.5009 | 766959.37 | 8173444.05 | 1173.3 | 1173.3 | 1175.8 | -2.03 | 0-4% | 1.5
247860 | 248042.8 | -16.5058 | 29.5008 | 766949.14 | 8173461.25 | 1172.6 | 1172.6 | 1175.1 | -2.07 | 0-4% | 1.4
247880 | 248062.8 | -16.5056 | 29.5007 | 766938.9 | 8173478.44 | 1172 | 1172 | 1174.5 | -1.83 | 0-4% | 1.6
247900 | 248082.8 | -16.5055 | 29.5006 | 766927.8 | 8173495.09 | 1171.6 | 1171.6 | 1173 | -1.44 | 0-4% | 1.5
247920 | 248102.9 | -16.5053 | 29.5005 | 766916.7 | 8173511.74 | 1171.2 | 1171.2 | 1171.8 | -1.28 | 0-4% | 1.9
247940 | 248122.9 | -16.5052 | 29.5004 | 766905.6 | 8173528.39 | 1170.8 | 1170.8 | 1171.8 | -0.74 | 0-4% | 1.8
247960 | 248142.9 | -16.505 | 29.5002 | 766894.5 | 8173545.04 | 1170.4 | 1170.4 | 1173.9 | -0.19 | 0-4% | 2
247980 | 248162.8 | -16.5049 | 29.5001 | 766883.4 | 8173561.69 | 1170.5 | 1170.5 | 1176.8 | 0.31 | 0-4% | 2.4
248000 | 248182.8 | -16.5047 | 29.5 | 766871.88 | 8173578.02 | 1171 | 1171 | 1176.8 | 0.71 | 0-4% | 2.1
248020 | 248202.8 | -16.5046 | 29.4999 | 766859.27 | 8173593.56 | 1171.3 | 1171.3 | 1176.7 | 1 | 0-4% | 1.9
248040 | 248222.8 | -16.5045 | 29.4998 | 766846.66 | 8173609.09 | 1171.8 | 1171.8 | 1175.4 | 1.24 | 0-4% | 1.6
248060 | 248242.8 | -16.5043 | 29.4997 | 766834.05 | 8173624.63 | 1172.2 | 1172.2 | 1174.4 | 1.47 | 0-4% | 1.4
248080 | 248262.7 | -16.5042 | 29.4995 | 766820.79 | 8173639.61 | 1172.6 | 1172.6 | 1174.2 | 1.59 | 0-4% | 1.7
248100 | 248282.7 | -16.504 | 29.4994 | 766807.32 | 8173654.4 | 1173 | 1173 | 1173.7 | 1.45 | 0-4% | 1.8
248120 | 248302.7 | -16.5039 | 29.4993 | 766793.84 | 8173669.19 | 1173.2 | 1173.2 | 1173.7 | 1.29 | 0-4% | 2
248140 | 248322.7 | -16.5038 | 29.4992 | 766780.36 | 8173683.98 | 1173.3 | 1173.3 | 1173.7 | 1.01 | 0-4% | 1.9
248160 | 248342.7 | -16.5037 | 29.499 | 766766.46 | 8173698.36 | 1173.4 | 1173.4 | 1173.7 | 0.94 | 0-4% | 1.8
248180 | 248362.7 | -16.5035 | 29.4989 | 766751.92 | 8173712.1 | 1173.7 | 1173.7 | 1174.3 | 0.81 | 0-4% | 1.7
248200 | 248382.7 | -16.5034 | 29.4988 | 766737.38 | 8173725.85 | 1173.9 | 1173.9 | 1174.5 | 0.75 | 0-4% | 1.5
248220 | 248402.7 | -16.5033 | 29.4986 | 766722.77 | 8173739.53 | 1173.9 | 1173.9 | 1175 | 0.7 | 0-4% | 1.8
248240 | 248422.7 | -16.5032 | 29.4985 | 766707.78 | 8173752.77 | 1173.9 | 1173.9 | 1175.9 | 0.88 | 0-4% | 1.6
248260 | 248442.7 | -16.5031 | 29.4983 | 766692.78 | 8173766.02 | 1174.1 | 1174.1 | 1176.5 | 0.97 | 0-4% | 1.2
248280 | 248462.7 | -16.5029 | 29.4982 | 766677.79 | 8173779.27 | 1174.2 | 1174.2 | 1177.1 | 0.64 | 0-4% | 1
248300 | 248482.7 | -16.5028 | 29.498 | 766662.46 | 8173792.11 | 1174.5 | 1174.5 | 1177.7 | 0.64 | 0-4% | 0.8
248320 | 248502.7 | -16.5027 | 29.4979 | 766646.41 | 8173804.05 | 1174.6 | 1174.6 | 1178 | 0.68 | 0-4% | 0.4
248340 | 248522.7 | -16.5026 | 29.4977 | 766630.35 | 8173816 | 1175.1 | 1175.1 | 1178.1 | 0.41 | 0-4% | 0.3
248360 | 248542.7 | -16.5025 | 29.4976 | 766614.3 | 8173827.94 | 1175.3 | 1175.3 | 1178.5 | 0.06 | 0-4% | 0.8
248380 | 248562.7 | -16.5024 | 29.4974 | 766598.24 | 8173839.88 | 1175 | 1175 | 1178.9 | -0.39 | 0-4% | 0.7
248400 | 248582.7 | -16.5023 | 29.4973 | 766581.82 | 8173851.3 | 1175.2 | 1175.2 | 1179.2 | -0.97 | 0-4% | 1.1
248420 | 248602.7 | -16.5022 | 29.4971 | 766565.16 | 8173862.39 | 1175.3 | 1175.3 | 1179.3 | -1.56 | 0-4% | 1.2
248440 | 248622.7 | -16.5021 | 29.497 | 766548.5 | 8173873.47 | 1174.7 | 1174.7 | 1178.6 | -2.44 | 0-4% | 1.5
248460 | 248642.6 | -16.502 | 29.4968 | 766531.84 | 8173884.55 | 1174.2 | 1174.2 | 1177.7 | -3.34 | 0-4% | 1.4
248480 | 248662.6 | -16.5019 | 29.4966 | 766514.52 | 8173894.55 | 1173.4 | 1173.4 | 1175.8 | -3.83 | 0-4% | 1.4
248500 | 248682.6 | -16.5018 | 29.4965 | 766497.07 | 8173904.34 | 1172.6 | 1172.6 | 1174.6 | -4.48 | 4-6% | 1.9
248520 | 248702.6 | -16.5017 | 29.4963 | 766479.54 | 8173913.98 | 1171.5 | 1171.5 | 1173.7 | -5.05 | 4-6% | 2
248540 | 248722.6 | -16.5017 | 29.4961 | 766461.51 | 8173922.66 | 1170.2 | 1170.2 | 1172.8 | -5.41 | 4-6% | 1.5
248560 | 248742.6 | -16.5016 | 29.496 | 766443.47 | 8173931.33 | 1168.6 | 1168.6 | 1171.8 | -5.56 | 4-6% | 1.6
248580 | 248762.6 | -16.5015 | 29.4958 | 766425.44 | 8173940 | 1167.3 | 1167.3 | 1170.8 | -5.4 | 4-6% | 1.5
248600 | 248782.6 | -16.5014 | 29.4956 | 766407.41 | 8173948.67 | 1166.2 | 1166.2 | 1169.3 | -5.27 | 4-6% | 1.4
248620 | 248802.6 | -16.5014 | 29.4955 | 766389.38 | 8173957.35 | 1165.2 | 1165.2 | 1167.3 | -4.92 | 4-6% | 1.5
248640 | 248822.6 | -16.5013 | 29.4953 | 766371.34 | 8173966.02 | 1163.9 | 1163.9 | 1165.6 | -4.39 | 4-6% | 2.4
248660 | 248842.6 | -16.5012 | 29.4951 | 766353.31 | 8173974.69 | 1163.1 | 1163.1 | 1164.3 | -3.87 | 0-4% | 2.7
248680 | 248862.6 | -16.5011 | 29.495 | 766335.28 | 8173983.36 | 1162.6 | 1162.6 | 1164.6 | -3.57 | 0-4% | 2.2
248700 | 248882.6 | -16.5011 | 29.4948 | 766317.25 | 8173992.03 | 1162.1 | 1162.1 | 1164.7 | -3.38 | 0-4% | 1.8
248720 | 248902.6 | -16.501 | 29.4946 | 766299.21 | 8174000.71 | 1161.7 | 1161.7 | 1165 | -3.12 | 0-4% | 1.4
248740 | 248922.6 | -16.5009 | 29.4945 | 766281.18 | 8174009.38 | 1161.4 | 1161.4 | 1164.7 | -2.9 | 0-4% | 1.1
248760 | 248942.7 | -16.5008 | 29.4943 | 766263.15 | 8174018.05 | 1160.9 | 1160.9 | 1164.3 | -3.17 | 0-4% | 0.7
248780 | 248962.7 | -16.5007 | 29.4941 | 766245.12 | 8174026.72 | 1160.2 | 1160.2 | 1162.8 | -3.37 | 0-4% | 0.7
248800 | 248982.7 | -16.5007 | 29.4939 | 766227.08 | 8174035.4 | 1159.5 | 1159.5 | 1161.3 | -3.24 | 0-4% | 1.1
248820 | 249002.7 | -16.5006 | 29.4938 | 766209.05 | 8174044.07 | 1158.9 | 1158.9 | 1160.1 | -3.5 | 0-4% | 0.7
248840 | 249022.7 | -16.5005 | 29.4936 | 766191.11 | 8174052.93 | 1158.1 | 1158.1 | 1159.5 | -3.59 | 0-4% | 1.3
248860 | 249042.7 | -16.5004 | 29.4934 | 766173.2 | 8174061.86 | 1156.7 | 1156.7 | 1159 | -3.79 | 0-4% | 1.7
248880 | 249062.7 | -16.5004 | 29.4933 | 766155.29 | 8174070.78 | 1155.9 | 1155.9 | 1159 | -3.73 | 0-4% | 1.2
248900 | 249082.7 | -16.5003 | 29.4931 | 766138.19 | 8174081.16 | 1155.6 | 1155.6 | 1159 | -3.58 | 0-4% | 1.5
248920 | 249102.7 | -16.5002 | 29.4929 | 766121.12 | 8174091.6 | 1154.7 | 1154.7 | 1158.3 | -3.7 | 0-4% | 2.5
248940 | 249122.7 | -16.5001 | 29.4928 | 766104.08 | 8174102.08 | 1154.2 | 1154.2 | 1158.3 | -3.74 | 0-4% | 2.2
248960 | 249142.6 | -16.5 | 29.4926 | 766087.36 | 8174113.09 | 1153.3 | 1153.3 | 1157.9 | -3.05 | 0-4% | 2
248980 | 249162.6 | -16.4999 | 29.4925 | 766070.82 | 8174124.32 | 1152.7 | 1152.7 | 1157.2 | -2.62 | 0-4% | 2.1
249000 | 249182.6 | -16.4998 | 29.4923 | 766055.49 | 8174137.17 | 1152.3 | 1152.3 | 1156.3 | -2.45 | 0-4% | 2.1
249020 | 249202.6 | -16.4997 | 29.4922 | 766039.61 | 8174149.34 | 1151.5 | 1151.5 | 1155.1 | -1.99 | 0-4% | 3.2
249040 | 249222.6 | -16.4996 | 29.492 | 766023.51 | 8174161.22 | 1150.6 | 1150.3 | 1153.7 | -1.75 | 0-4% | 2.9 | Bridge (in map data)
249060 | 249242.5 | -16.4995 | 29.4919 | 766007.41 | 8174173.1 | 1150.6 | 1150.4 | 1152.8 | -1.04 | 0-4% | 0.9 | Bridge (in map data)
249080 | 249262.5 | -16.4993 | 29.4917 | 765992.89 | 8174186.85 | 1150.7 | 1149.4 | 1152.1 | -0.39 | 0-4% | 0.5 | Bridge (in map data)
249100 | 249282.4 | -16.4992 | 29.4916 | 765978.49 | 8174200.75 | 1150.7 | 1148.7 | 1152 | 0.01 | 0-4% | 0.6 | Bridge (in map data)
249120 | 249302.5 | -16.4991 | 29.4915 | 765964.1 | 8174214.65 | 1150.7 | 1148.6 | 1152.2 | 0.66 | 0-4% | 1.4 | Bridge (in map data)
249140 | 249322.5 | -16.499 | 29.4913 | 765949.84 | 8174228.68 | 1150.7 | 1150.2 | 1152.8 | 1.46 | 0-4% | 2.3 | Bridge (in map data)
249160 | 249342.5 | -16.4988 | 29.4912 | 765935.7 | 8174242.84 | 1151.2 | 1151.2 | 1153.2 | 2 | 0-4% | 1.6
249180 | 249362.5 | -16.4987 | 29.4911 | 765921.57 | 8174257.01 | 1151.9 | 1151.9 | 1153.7 | 2.51 | 0-4% | 1.2
249200 | 249382.5 | -16.4986 | 29.4909 | 765907.44 | 8174271.17 | 1152.3 | 1152.3 | 1154.3 | 2.68 | 0-4% | 0.9
249220 | 249402.5 | -16.4985 | 29.4908 | 765893.3 | 8174285.34 | 1152.8 | 1152.8 | 1155.3 | 2.87 | 0-4% | 1
249240 | 249422.5 | -16.4983 | 29.4907 | 765879.17 | 8174299.5 | 1153.5 | 1153.5 | 1155.8 | 3.06 | 0-4% | 1.6
249260 | 249442.5 | -16.4982 | 29.4905 | 765865.04 | 8174313.66 | 1154.6 | 1154.6 | 1156.3 | 2.75 | 0-4% | 1.7
249280 | 249462.5 | -16.4981 | 29.4904 | 765850.53 | 8174327.43 | 1155.7 | 1155.7 | 1156.9 | 2.6 | 0-4% | 1.6
249300 | 249482.5 | -16.498 | 29.4902 | 765835.42 | 8174340.55 | 1156 | 1156 | 1158 | 2.32 | 0-4% | 2.1
249320 | 249502.5 | -16.4978 | 29.4901 | 765820.09 | 8174353.41 | 1156.4 | 1156.4 | 1159.4 | 2.08 | 0-4% | 2.2
249340 | 249522.6 | -16.4977 | 29.4899 | 765804.61 | 8174366.09 | 1156.9 | 1156.9 | 1159.9 | 1.87 | 0-4% | 2.4
249360 | 249542.6 | -16.4976 | 29.4898 | 765789.13 | 8174378.77 | 1156.7 | 1156.7 | 1159.7 | 1.31 | 0-4% | 2.6
249380 | 249562.6 | -16.4975 | 29.4897 | 765773.11 | 8174390.73 | 1157.1 | 1157.1 | 1158.8 | 1.14 | 0-4% | 2
249400 | 249582.6 | -16.4974 | 29.4895 | 765756.74 | 8174402.24 | 1157 | 1157 | 1158.4 | 1.01 | 0-4% | 2.3
249420 | 249602.7 | -16.4973 | 29.4893 | 765740.38 | 8174413.75 | 1157 | 1157 | 1158.7 | 0.54 | 0-4% | 2.1
249440 | 249622.7 | -16.4972 | 29.4892 | 765724.01 | 8174425.27 | 1157.3 | 1157.3 | 1159.3 | 0.22 | 0-4% | 2.5
249460 | 249642.7 | -16.4971 | 29.489 | 765707.16 | 8174436.01 | 1157.2 | 1157.2 | 1160.1 | 0.33 | 0-4% | 3.1
249480 | 249662.7 | -16.497 | 29.4889 | 765689.87 | 8174446.1 | 1157.9 | 1157.9 | 1160.4 | -0.05 | 0-4% | 2.6
249500 | 249682.7 | -16.4969 | 29.4887 | 765672.59 | 8174456.18 | 1158.1 | 1158.1 | 1160.5 | -0.19 | 0-4% | 2.6
249520 | 249702.7 | -16.4968 | 29.4885 | 765655.21 | 8174466.09 | 1157.5 | 1157.5 | 1160.1 | -0.21 | 0-4% | 3
249540 | 249722.7 | -16.4968 | 29.4884 | 765637.32 | 8174475.06 | 1157.3 | 1157.3 | 1160.1 | -0.3 | 0-4% | 2.7
249560 | 249742.8 | -16.4967 | 29.4882 | 765619.44 | 8174484.02 | 1157.4 | 1157.4 | 1160.1 | -0.21 | 0-4% | 1.9
249580 | 249762.8 | -16.4966 | 29.488 | 765601.55 | 8174492.99 | 1157 | 1157 | 1159.6 | -0.15 | 0-4% | 1.6
249600 | 249782.8 | -16.4965 | 29.4879 | 765583.66 | 8174501.96 | 1156.6 | 1156.6 | 1159.2 | 0.08 | 0-4% | 2.2
249620 | 249802.8 | -16.4965 | 29.4877 | 765565.76 | 8174510.89 | 1156.5 | 1156.5 | 1159.8 | 0.27 | 0-4% | 2.4
249640 | 249822.8 | -16.4964 | 29.4875 | 765547.5 | 8174519.08 | 1156.7 | 1156.7 | 1160.4 | 0.31 | 0-4% | 2.5
249660 | 249842.8 | -16.4963 | 29.4874 | 765529.25 | 8174527.28 | 1156.8 | 1156.8 | 1161 | 0.28 | 0-4% | 2.1
249680 | 249862.8 | -16.4962 | 29.4872 | 765511 | 8174535.48 | 1157.6 | 1157.6 | 1160.9 | 0.37 | 0-4% | 1.5
249700 | 249882.8 | -16.4962 | 29.487 | 765492.74 | 8174543.67 | 1158.2 | 1158.2 | 1160.7 | 0.2 | 0-4% | 1.5
249720 | 249902.8 | -16.4961 | 29.4868 | 765474.49 | 8174551.87 | 1158.1 | 1158.1 | 1160.4 | -0.07 | 0-4% | 1.7
249740 | 249922.8 | -16.496 | 29.4867 | 765456.23 | 8174560.07 | 1157.9 | 1157.9 | 1160.2 | -0.27 | 0-4% | 1.6
249760 | 249942.8 | -16.4959 | 29.4865 | 765437.98 | 8174568.26 | 1158 | 1158 | 1159.9 | -0.81 | 0-4% | 1.1
249780 | 249962.8 | -16.4959 | 29.4863 | 765419.73 | 8174576.46 | 1157.7 | 1157.7 | 1159.4 | -1.94 | 0-4% | 1
249800 | 249982.8 | -16.4958 | 29.4861 | 765401.47 | 8174584.66 | 1157 | 1157 | 1158.9 | -2.76 | 0-4% | 1.1
249820 | 250002.9 | -16.4957 | 29.486 | 765383.22 | 8174592.85 | 1156.4 | 1156.4 | 1159 | -2.96 | 0-4% | 0.8
249840 | 250022.9 | -16.4957 | 29.4858 | 765364.97 | 8174601.05 | 1156.1 | 1156.1 | 1157.7 | -3.32 | 0-4% | 1.1
249860 | 250042.9 | -16.4956 | 29.4856 | 765346.71 | 8174609.25 | 1155.2 | 1155.2 | 1156.8 | -3.92 | 0-4% | 1.5
249880 | 250062.9 | -16.4955 | 29.4855 | 765328.5 | 8174617.53 | 1153.8 | 1153.8 | 1156.2 | -4.27 | 4-6% | 1.2
249900 | 250082.9 | -16.4954 | 29.4853 | 765310.38 | 8174626.01 | 1152.7 | 1152.7 | 1155.1 | -3.64 | 0-4% | 1.9
249920 | 250102.9 | -16.4954 | 29.4851 | 765292.25 | 8174634.49 | 1152.1 | 1152.1 | 1153.9 | -3.13 | 0-4% | 1.3
249940 | 250122.9 | -16.4953 | 29.485 | 765274.13 | 8174642.97 | 1151.3 | 1151.3 | 1153.3 | -2.74 | 0-4% | 1.1
249960 | 250142.9 | -16.4952 | 29.4848 | 765256.01 | 8174651.45 | 1150.1 | 1150.1 | 1152.6 | -1.91 | 0-4% | 1.4
249980 | 250162.9 | -16.4951 | 29.4846 | 765237.88 | 8174659.93 | 1149.2 | 1149.2 | 1152.1 | -0.75 | 0-4% | 1.6
250000 | 250182.9 | -16.4951 | 29.4844 | 765219.76 | 8174668.41 | 1149.7 | 1149.7 | 1151.9 | -0.08 | 0-4% | 0.7
250020 | 250202.9 | -16.495 | 29.4843 | 765201.64 | 8174676.89 | 1150.1 | 1150.1 | 1152.1 | 0.29 | 0-4% | 0.7
250040 | 250223 | -16.4949 | 29.4841 | 765183.74 | 8174685.82 | 1150.6 | 1150.6 | 1152.6 | 0.85 | 0-4% | 1.5
250060 | 250243 | -16.4948 | 29.4839 | 765166.09 | 8174695.26 | 1151.4 | 1151.4 | 1153.8 | 1.38 | 0-4% | 1.7
250080 | 250263.1 | -16.4947 | 29.4838 | 765148.61 | 8174704.98 | 1152.3 | 1152.3 | 1154.9 | 2.01 | 0-4% | 1.3
250100 | 250283.1 | -16.4947 | 29.4836 | 765131.51 | 8174715.36 | 1152.6 | 1152.6 | 1155 | 1.81 | 0-4% | 1.4
250120 | 250303.2 | -16.4946 | 29.4834 | 765114.7 | 8174726.23 | 1152.7 | 1152.7 | 1154.8 | 1.53 | 0-4% | 1.8
250140 | 250323.2 | -16.4945 | 29.4833 | 765097.9 | 8174737.1 | 1153 | 1153 | 1154.5 | 1.08 | 0-4% | 1.7
250160 | 250343.3 | -16.4944 | 29.4831 | 765081.78 | 8174748.95 | 1152.9 | 1152.9 | 1154.9 | 0.56 | 0-4% | 1.5
250180 | 250363.3 | -16.4942 | 29.483 | 765065.71 | 8174760.86 | 1153.2 | 1153.2 | 1154.9 | 0.15 | 0-4% | 1
250200 | 250383.4 | -16.4941 | 29.4828 | 765049.63 | 8174772.77 | 1153.3 | 1153.3 | 1155.5 | -0.14 | 0-4% | 1.2
250220 | 250403.4 | -16.494 | 29.4827 | 765034.76 | 8174786.16 | 1153.2 | 1153.2 | 1156.6 | -0.52 | 0-4% | 1.4
250240 | 250423.4 | -16.4939 | 29.4826 | 765019.95 | 8174799.62 | 1152.8 | 1152.8 | 1156.6 | -1.05 | 0-4% | 1
250260 | 250443.5 | -16.4938 | 29.4824 | 765005.19 | 8174813.12 | 1152.5 | 1152.5 | 1156.1 | -1.46 | 0-4% | 0.4
250280 | 250463.5 | -16.4937 | 29.4823 | 764990.91 | 8174827.13 | 1152.6 | 1152.6 | 1155.5 | -2.06 | 0-4% | 0.3
250300 | 250483.6 | -16.4935 | 29.4821 | 764976.62 | 8174841.14 | 1152.3 | 1152.3 | 1155 | -2.62 | 0-4% | 1
250320 | 250503.6 | -16.4934 | 29.482 | 764962.33 | 8174855.15 | 1151.7 | 1151.7 | 1154.1 | -3.01 | 0-4% | 0.9
250340 | 250523.6 | -16.4933 | 29.4819 | 764949.39 | 8174870.4 | 1150.9 | 1150.9 | 1152.6 | -3.17 | 0-4% | 1
250360 | 250543.6 | -16.4931 | 29.4818 | 764936.52 | 8174885.73 | 1150 | 1150 | 1151.6 | -3.39 | 0-4% | 0.9
250380 | 250563.6 | -16.493 | 29.4816 | 764923.66 | 8174901.05 | 1149.1 | 1149.1 | 1150.7 | -3.99 | 0-4% | 0.8
250400 | 250583.5 | -16.4929 | 29.4815 | 764912.14 | 8174917.38 | 1148.1 | 1148.1 | 1149.8 | -4.46 | 4-6% | 0.9
250420 | 250603.5 | -16.4927 | 29.4814 | 764901.25 | 8174934.16 | 1147.2 | 1147.2 | 1148.4 | -4.43 | 4-6% | 1
250440 | 250623.6 | -16.4926 | 29.4813 | 764890.35 | 8174950.94 | 1146.4 | 1146.4 | 1147.8 | -4.32 | 4-6% | 0.5
250460 | 250643.6 | -16.4924 | 29.4812 | 764879.73 | 8174967.9 | 1145.7 | 1145.7 | 1147.8 | -4.3 | 4-6% | 0.3
250480 | 250663.6 | -16.4922 | 29.4811 | 764869.34 | 8174985 | 1144.6 | 1144.6 | 1147.4 | -4.6 | 4-6% | 0.8
250500 | 250683.6 | -16.4921 | 29.481 | 764858.95 | 8175002.1 | 1143.4 | 1143.4 | 1146.2 | -4.3 | 4-6% | 0.8
250520 | 250703.7 | -16.4919 | 29.4809 | 764849.9 | 8175019.94 | 1142.8 | 1142.8 | 1144.2 | -4.17 | 4-6% | 0.8
250540 | 250723.7 | -16.4918 | 29.4808 | 764840.88 | 8175037.8 | 1142.3 | 1142.3 | 1142.5 | -4.29 | 4-6% | 0.9
250560 | 250743.7 | -16.4916 | 29.4808 | 764832.67 | 8175056.04 | 1141.4 | 1141.4 | 1142.1 | -4.57 | 4-6% | 1.7
250580 | 250763.8 | -16.4914 | 29.4807 | 764824.83 | 8175074.45 | 1139.9 | 1139.9 | 1142 | -4.22 | 4-6% | 0.8
250600 | 250783.9 | -16.4913 | 29.4806 | 764816.99 | 8175092.86 | 1139.5 | 1139.5 | 1141.7 | -3.55 | 0-4% | 0.6
250620 | 250804 | -16.4911 | 29.4806 | 764810.23 | 8175111.67 | 1138.8 | 1138.8 | 1140.7 | -3.73 | 0-4% | 0.5
250640 | 250824.1 | -16.4909 | 29.4805 | 764804.11 | 8175130.72 | 1137.9 | 1137.9 | 1139.8 | -3.95 | 0-4% | 0.8
250660 | 250844.1 | -16.4908 | 29.4804 | 764797.99 | 8175149.77 | 1136.6 | 1136.6 | 1138.5 | -4.26 | 4-6% | 1.1
250680 | 250864.1 | -16.4906 | 29.4804 | 764791.87 | 8175168.82 | 1136.2 | 1136.2 | 1137.7 | -3.24 | 0-4% | 0.5
250700 | 250884.1 | -16.4904 | 29.4803 | 764785.88 | 8175187.91 | 1136.3 | 1136.3 | 1137.4 | -2.38 | 0-4% | 0.6
250720 | 250904.1 | -16.4902 | 29.4803 | 764780.51 | 8175207.19 | 1135.4 | 1135.4 | 1137.2 | -2.16 | 0-4% | 1.5
250740 | 250924.1 | -16.4901 | 29.4802 | 764775.13 | 8175226.46 | 1134.4 | 1134.4 | 1136.8 | -1.8 | 0-4% | 2.3
250760 | 250944.1 | -16.4899 | 29.4802 | 764769.75 | 8175245.73 | 1132.8 | 1132.8 | 1136.2 | -1.14 | 0-4% | 3.7
250780 | 250964.1 | -16.4897 | 29.4801 | 764764.38 | 8175265.01 | 1133.4 | 1133.4 | 1135.9 | -0.77 | 0-4% | 2.4
250800 | 250984.1 | -16.4896 | 29.4801 | 764759 | 8175284.28 | 1134.7 | 1134.7 | 1136.1 | -0.6 | 0-4% | 1.5
250820 | 251004.1 | -16.4894 | 29.48 | 764753.62 | 8175303.55 | 1134.5 | 1134.5 | 1136.7 | -0.25 | 0-4% | 1.6
250840 | 251024.1 | -16.4892 | 29.4799 | 764747.9 | 8175322.72 | 1134.3 | 1134.3 | 1136.9 | -0.05 | 0-4% | 1
250860 | 251044.1 | -16.489 | 29.4799 | 764741.81 | 8175341.78 | 1134.3 | 1134.3 | 1136.9 | 0.18 | 0-4% | 1.4
250880 | 251064.1 | -16.4889 | 29.4798 | 764735.71 | 8175360.84 | 1134.6 | 1134.6 | 1137.1 | -0.22 | 0-4% | 1.5
250900 | 251084.1 | -16.4887 | 29.4798 | 764729.62 | 8175379.9 | 1135 | 1135 | 1137.5 | -1.13 | 0-4% | 1.8
250920 | 251104.1 | -16.4885 | 29.4797 | 764723.52 | 8175398.96 | 1134.9 | 1134.9 | 1137.9 | -1.35 | 0-4% | 2.3
250940 | 251124.1 | -16.4884 | 29.4796 | 764717.43 | 8175418.02 | 1134.3 | 1134.3 | 1138.3 | -1.48 | 0-4% | 3.4
250960 | 251144.2 | -16.4882 | 29.4796 | 764711.33 | 8175437.07 | 1133.2 | 1133.2 | 1138.9 | -1.54 | 0-4% | 4.1
250980 | 251164.2 | -16.488 | 29.4795 | 764705.24 | 8175456.13 | 1133 | 1133 | 1138.3 | -1.08 | 0-4% | 3.5
251000 | 251184.2 | -16.4878 | 29.4795 | 764699.14 | 8175475.19 | 1132.5 | 1132.5 | 1138.3 | -1.04 | 0-4% | 3.2
251020 | 251204.2 | -16.4877 | 29.4794 | 764693.48 | 8175494.38 | 1131.8 | 1131.8 | 1138.9 | -1.07 | 0-4% | 3.6
251040 | 251224.2 | -16.4875 | 29.4794 | 764687.91 | 8175513.6 | 1131.3 | 1131.3 | 1138.5 | -0.96 | 0-4% | 3.9
251060 | 251244.2 | -16.4873 | 29.4793 | 764682.33 | 8175532.82 | 1131.2 | 1131.2 | 1137.8 | -1.08 | 0-4% | 3.5
251080 | 251264.2 | -16.4871 | 29.4793 | 764676.76 | 8175552.03 | 1132.5 | 1132.5 | 1137.4 | -1.3 | 0-4% | 1.6
251100 | 251284.2 | -16.487 | 29.4792 | 764671.18 | 8175571.25 | 1133 | 1133 | 1137.8 | -1.02 | 0-4% | 0.6
251120 | 251304.2 | -16.4868 | 29.4791 | 764665.61 | 8175590.47 | 1132.7 | 1132.7 | 1138.6 | -0.58 | 0-4% | 1.3
251140 | 251324.2 | -16.4866 | 29.4791 | 764660.03 | 8175609.68 | 1132.3 | 1132.3 | 1138.1 | -0.06 | 0-4% | 3.5
251160 | 251344.2 | -16.4865 | 29.479 | 764654.46 | 8175628.9 | 1131 | 1131 | 1136.7 | 0.39 | 0-4% | 3.8
251180 | 251364.2 | -16.4863 | 29.479 | 764648.88 | 8175648.12 | 1130.4 | 1130.4 | 1133.4 | 0.41 | 0-4% | 1.5
251200 | 251384.2 | -16.4861 | 29.4789 | 764643.31 | 8175667.33 | 1130.4 | 1130.4 | 1131.8 | 0.61 | 0-4% | 0.7
251220 | 251404.3 | -16.4859 | 29.4789 | 764637.73 | 8175686.55 | 1130.6 | 1130.6 | 1131.4 | 0.9 | 0-4% | 0.9
251240 | 251424.3 | -16.4858 | 29.4788 | 764632.16 | 8175705.77 | 1131.2 | 1131.2 | 1133.6 | 1.17 | 0-4% | 0.6
251260 | 251444.3 | -16.4856 | 29.4788 | 764626.52 | 8175724.97 | 1132 | 1132 | 1135.7 | 1.88 | 0-4% | 1
251280 | 251464.3 | -16.4854 | 29.4787 | 764620.72 | 8175744.12 | 1133.3 | 1133.3 | 1137 | 2.32 | 0-4% | 1.3
251300 | 251484.3 | -16.4852 | 29.4787 | 764614.92 | 8175763.27 | 1134.2 | 1134.2 | 1137 | 2.54 | 0-4% | 1.3
251320 | 251504.3 | -16.4851 | 29.4786 | 764609.12 | 8175782.42 | 1134.5 | 1134.5 | 1136.8 | 2.62 | 0-4% | 1.3
251340 | 251524.3 | -16.4849 | 29.4785 | 764603.32 | 8175801.57 | 1134.7 | 1134.7 | 1136.1 | 2.44 | 0-4% | 1.2
251360 | 251544.3 | -16.4847 | 29.4785 | 764597.51 | 8175820.72 | 1134.8 | 1134.8 | 1136 | 2.31 | 0-4% | 1.6
251380 | 251564.3 | -16.4846 | 29.4784 | 764592.05 | 8175839.96 | 1135 | 1135 | 1136.2 | 1.84 | 0-4% | 1.6
251400 | 251584.3 | -16.4844 | 29.4784 | 764585.92 | 8175859 | 1135.5 | 1135.5 | 1136.4 | 1.29 | 0-4% | 1.6
251420 | 251604.3 | -16.4842 | 29.4783 | 764579.34 | 8175877.9 | 1135.9 | 1135.9 | 1136.7 | 1 | 0-4% | 1.6
251440 | 251624.3 | -16.484 | 29.4782 | 764572.41 | 8175896.67 | 1136.1 | 1136.1 | 1137 | 0.94 | 0-4% | 1.5
251460 | 251644.2 | -16.4839 | 29.4782 | 764564.81 | 8175915.15 | 1136.6 | 1136.6 | 1137.6 | 0.67 | 0-4% | 1.1
251480 | 251664.2 | -16.4837 | 29.4781 | 764556.19 | 8175933.21 | 1137 | 1137 | 1137.9 | 0.36 | 0-4% | 1.3
251500 | 251684.2 | -16.4836 | 29.478 | 764547.57 | 8175951.27 | 1136.8 | 1136.8 | 1137.8 | -0.11 | 0-4% | 1.7
251520 | 251704.1 | -16.4834 | 29.4779 | 764538.53 | 8175969.11 | 1136.5 | 1136.5 | 1137.5 | -0.81 | 0-4% | 1.8
251540 | 251724.1 | -16.4832 | 29.4778 | 764528.67 | 8175986.52 | 1136.6 | 1136.6 | 1136.6 | -1.36 | 0-4% | 1.4
251560 | 251744.1 | -16.4831 | 29.4777 | 764518.82 | 8176003.93 | 1136.2 | 1136.2 | 1136 | -2.09 | 0-4% | 1.6
251580 | 251764 | -16.4829 | 29.4776 | 764507.89 | 8176020.68 | 1135.8 | 1135.8 | 1135.2 | -2.76 | 0-4% | 1.6
251600 | 251784 | -16.4828 | 29.4775 | 764496.56 | 8176037.17 | 1135.3 | 1135.3 | 1135.2 | -3.29 | 0-4% | 1.3
251620 | 251804 | -16.4826 | 29.4774 | 764485.22 | 8176053.66 | 1134.3 | 1134.3 | 1135 | -3.81 | 0-4% | 1.4
251640 | 251824 | -16.4825 | 29.4773 | 764473.89 | 8176070.15 | 1133.3 | 1133.3 | 1134.3 | -4.31 | 4-6% | 1.2
251660 | 251843.9 | -16.4823 | 29.4772 | 764461.8 | 8176086.04 | 1132.4 | 1132.4 | 1133.3 | -4.41 | 4-6% | 1.2
251680 | 251863.8 | -16.4822 | 29.4771 | 764448.34 | 8176100.84 | 1131.5 | 1131.5 | 1132.4 | -4.9 | 4-6% | 1.3
251700 | 251883.8 | -16.4821 | 29.4769 | 764434.87 | 8176115.64 | 1130.2 | 1130.2 | 1131.4 | -4.97 | 4-6% | 1.1
251720 | 251903.9 | -16.482 | 29.4768 | 764421.4 | 8176130.44 | 1128.9 | 1128.9 | 1131 | -4.38 | 4-6% | 1.1
251740 | 251923.9 | -16.4818 | 29.4767 | 764407.93 | 8176145.23 | 1128 | 1128 | 1130.5 | -4.08 | 4-6% | 0.8
251760 | 251943.9 | -16.4817 | 29.4765 | 764394.46 | 8176160.03 | 1127.3 | 1127.3 | 1129.2 | -3.59 | 0-4% | 0.8
251780 | 251963.8 | -16.4816 | 29.4764 | 764379.6 | 8176173.43 | 1126 | 1126 | 1128.3 | -3.04 | 0-4% | 0.3
251800 | 251983.8 | -16.4814 | 29.4763 | 764364.74 | 8176186.83 | 1125.3 | 1125.3 | 1127.4 | -1.6 | 0-4% | 0.7
251820 | 252003.8 | -16.4813 | 29.4761 | 764349.89 | 8176200.24 | 1125.5 | 1125.5 | 1127.4 | -0.39 | 0-4% | 1.2
251840 | 252023.8 | -16.4812 | 29.476 | 764335.03 | 8176213.64 | 1125.2 | 1125.2 | 1128 | 0.64 | 0-4% | 1.8
251860 | 252043.7 | -16.4811 | 29.4758 | 764319.07 | 8176225.69 | 1125.2 | 1125.2 | 1128.8 | 1.55 | 0-4% | 0.7
251880 | 252063.7 | -16.481 | 29.4757 | 764302.87 | 8176237.43 | 1125.4 | 1125.4 | 1129.9 | 2.66 | 0-4% | 0.6
251900 | 252083.7 | -16.4809 | 29.4755 | 764286.02 | 8176248.22 | 1127 | 1127 | 1129.9 | 3.26 | 0-4% | 0.5
251920 | 252103.7 | -16.4808 | 29.4754 | 764269.17 | 8176259 | 1128.1 | 1128.1 | 1130.5 | 3.51 | 0-4% | 0.8
251940 | 252123.7 | -16.4807 | 29.4752 | 764252.27 | 8176269.73 | 1129.2 | 1129.2 | 1131.6 | 4.12 | 4-6% | 0.8
251960 | 252143.7 | -16.4806 | 29.475 | 764235.31 | 8176280.35 | 1130.4 | 1130.4 | 1132.3 | 4.22 | 4-6% | 0.6
251980 | 252163.6 | -16.4805 | 29.4749 | 764217.68 | 8176289.79 | 1131.3 | 1131.3 | 1133.3 | 3.96 | 0-4% | 1
252000 | 252183.6 | -16.4805 | 29.4747 | 764199.97 | 8176299.11 | 1131.9 | 1131.9 | 1133.5 | 3.39 | 0-4% | 1.2
252020 | 252203.6 | -16.4804 | 29.4745 | 764181.94 | 8176307.75 | 1132.5 | 1132.5 | 1134.2 | 3.12 | 0-4% | 1.1
252040 | 252223.6 | -16.4803 | 29.4744 | 764163.67 | 8176315.93 | 1133.4 | 1133.4 | 1135.2 | 2.65 | 0-4% | 1.7
252060 | 252243.6 | -16.4802 | 29.4742 | 764145.41 | 8176324.1 | 1133.7 | 1133.7 | 1135.9 | 2.25 | 0-4% | 1.5
252080 | 252263.6 | -16.4802 | 29.474 | 764127.15 | 8176332.27 | 1133.3 | 1133.3 | 1136.2 | 2.07 | 0-4% | 2
252100 | 252283.5 | -16.4801 | 29.4738 | 764108.19 | 8176338.63 | 1133.8 | 1133.8 | 1135.8 | 2.17 | 0-4% | 1.4
252120 | 252303.5 | -16.4801 | 29.4737 | 764089.1 | 8176344.62 | 1134.4 | 1134.4 | 1135.7 | 2.26 | 0-4% | 1.1
252140 | 252323.5 | -16.48 | 29.4735 | 764070.01 | 8176350.61 | 1134.5 | 1134.5 | 1136 | 2.27 | 0-4% | 1.4
252160 | 252343.5 | -16.48 | 29.4733 | 764050.9 | 8176356.54 | 1134.9 | 1134.9 | 1136.1 | 2.54 | 0-4% | 1.8
252180 | 252363.5 | -16.4799 | 29.4731 | 764031.71 | 8176362.2 | 1135.4 | 1135.4 | 1136.6 | 3.03 | 0-4% | 2.1
252200 | 252383.5 | -16.4799 | 29.4729 | 764012.51 | 8176367.85 | 1136.2 | 1136.2 | 1137.8 | 3.1 | 0-4% | 2.3
252220 | 252403.5 | -16.4798 | 29.4728 | 763993.32 | 8176373.51 | 1137 | 1137 | 1138.6 | 3.07 | 0-4% | 2.1
252240 | 252423.5 | -16.4798 | 29.4726 | 763974.13 | 8176379.16 | 1138 | 1138 | 1139.1 | 3.26 | 0-4% | 1.6
252260 | 252443.5 | -16.4797 | 29.4724 | 763954.93 | 8176384.81 | 1138.7 | 1138.7 | 1139.4 | 3.29 | 0-4% | 1.5
252280 | 252463.5 | -16.4797 | 29.4722 | 763935.74 | 8176390.47 | 1139.3 | 1139.3 | 1139.8 | 3.29 | 0-4% | 1.5
252300 | 252483.6 | -16.4796 | 29.472 | 763916.55 | 8176396.12 | 1140 | 1140 | 1140.5 | 2.89 | 0-4% | 1.6
252320 | 252503.6 | -16.4796 | 29.4719 | 763897.35 | 8176401.78 | 1140.5 | 1140.5 | 1142.3 | 2.31 | 0-4% | 1.7
252340 | 252523.6 | -16.4795 | 29.4717 | 763878.16 | 8176407.43 | 1141 | 1141 | 1143.5 | 1.85 | 0-4% | 1.7
252360 | 252543.6 | -16.4795 | 29.4715 | 763858.96 | 8176413.08 | 1141.5 | 1141.5 | 1144.2 | 1.23 | 0-4% | 1.7
252380 | 252563.6 | -16.4794 | 29.4713 | 763839.82 | 8176418.89 | 1142 | 1142 | 1144.2 | 0.59 | 0-4% | 1.6
252400 | 252583.6 | -16.4794 | 29.4711 | 763820.69 | 8176424.76 | 1142 | 1142 | 1144.6 | -0.06 | 0-4% | 1
252420 | 252603.6 | -16.4793 | 29.471 | 763801.56 | 8176430.63 | 1141.7 | 1141.7 | 1145 | -0.79 | 0-4% | 0.9
252440 | 252623.6 | -16.4793 | 29.4708 | 763782.43 | 8176436.5 | 1141.7 | 1141.7 | 1144.8 | -1.53 | 0-4% | 0.6
252460 | 252643.6 | -16.4792 | 29.4706 | 763763.3 | 8176442.37 | 1141.2 | 1141.2 | 1144.3 | -2.08 | 0-4% | 0.3
252480 | 252663.6 | -16.4792 | 29.4704 | 763744.17 | 8176448.24 | 1140.5 | 1140.5 | 1143.5 | -2.67 | 0-4% | 0.6
252500 | 252683.6 | -16.4791 | 29.4702 | 763725.04 | 8176454.11 | 1139.8 | 1139.8 | 1142.5 | -2.98 | 0-4% | 1.1
252520 | 252703.7 | -16.4791 | 29.4701 | 763705.92 | 8176459.98 | 1138.9 | 1138.9 | 1141.1 | -3.38 | 0-4% | 2.5
252540 | 252723.7 | -16.479 | 29.4699 | 763686.79 | 8176465.85 | 1138 | 1138 | 1139.3 | -3.88 | 0-4% | 3.1
252560 | 252743.7 | -16.479 | 29.4697 | 763667.66 | 8176471.72 | 1137.3 | 1137.3 | 1138.3 | -3.65 | 0-4% | 2.7
252580 | 252763.7 | -16.4789 | 29.4695 | 763648.53 | 8176477.59 | 1136.7 | 1136.7 | 1137.9 | -3.5 | 0-4% | 2.7
252600 | 252783.7 | -16.4789 | 29.4693 | 763629.4 | 8176483.46 | 1136 | 1136 | 1138.3 | -3.53 | 0-4% | 3
252620 | 252803.7 | -16.4788 | 29.4692 | 763610.27 | 8176489.33 | 1134.9 | 1134.9 | 1138.1 | -3.64 | 0-4% | 3.7
252640 | 252823.7 | -16.4787 | 29.469 | 763591.14 | 8176495.2 | 1133.9 | 1133.9 | 1137.7 | -3.59 | 0-4% | 4.5
252660 | 252843.7 | -16.4787 | 29.4688 | 763572.01 | 8176501.07 | 1133.9 | 1133.9 | 1136.9 | -3.36 | 0-4% | 3.1
252680 | 252863.7 | -16.4786 | 29.4686 | 763552.88 | 8176506.94 | 1133.5 | 1133.5 | 1136.5 | -3.35 | 0-4% | 1.9
252700 | 252883.5 | -16.4786 | 29.4684 | 763534 | 8176513.42 | 1132.8 | 1132.8 | 1135.9 | -3.49 | 0-4% | 1.8
252720 | 252903.4 | -16.4785 | 29.4683 | 763516 | 8176522.16 | 1131.6 | 1131.6 | 1134.7 | -3.1 | 0-4% | 2.3
252740 | 252923.4 | -16.4784 | 29.4681 | 763498 | 8176530.91 | 1130.8 | 1130.8 | 1133.8 | -2.98 | 0-4% | 2.8
252760 | 252943.3 | -16.4783 | 29.4679 | 763480.75 | 8176541.05 | 1130.6 | 1130.6 | 1133.6 | -3.13 | 0-4% | 2.7
252780 | 252963.3 | -16.4783 | 29.4678 | 763463.54 | 8176551.25 | 1130 | 1130 | 1132.7 | -3.24 | 0-4% | 3.6
252800 | 252983.2 | -16.4782 | 29.4676 | 763446.77 | 8176562.15 | 1129 | 1129 | 1132 | -3.17 | 0-4% | 3.8
252820 | 253003.2 | -16.4781 | 29.4675 | 763430.18 | 8176573.34 | 1128.7 | 1128.7 | 1130.9 | -2.86 | 0-4% | 2.9
252840 | 253023.2 | -16.478 | 29.4673 | 763413.59 | 8176584.53 | 1127.9 | 1127.9 | 1130.3 | -2.78 | 0-4% | 2.8
252860 | 253043.1 | -16.4779 | 29.4672 | 763397.31 | 8176596.11 | 1127.7 | 1127.7 | 1129.7 | -3.21 | 0-4% | 2.5
252880 | 253063 | -16.4777 | 29.467 | 763382.44 | 8176609.49 | 1127 | 1127 | 1129.5 | -3.63 | 0-4% | 2.2
252900 | 253083 | -16.4776 | 29.4669 | 763367.56 | 8176622.88 | 1126.4 | 1126.4 | 1129.2 | -3.6 | 0-4% | 2.5
252920 | 253102.9 | -16.4775 | 29.4667 | 763353.02 | 8176636.6 | 1125.9 | 1125.9 | 1128.1 | -3.8 | 0-4% | 1.7
252940 | 253122.9 | -16.4774 | 29.4666 | 763339.52 | 8176651.36 | 1125.2 | 1125.2 | 1126.6 | -4.16 | 4-6% | 0.9
252960 | 253142.9 | -16.4772 | 29.4665 | 763326.01 | 8176666.12 | 1124.2 | 1124.2 | 1125.4 | -4.7 | 4-6% | 0.9
252980 | 253162.9 | -16.4771 | 29.4664 | 763312.51 | 8176680.89 | 1122.7 | 1122.7 | 1124.4 | -4.68 | 4-6% | 1.9
253000 | 253182.9 | -16.477 | 29.4662 | 763299 | 8176695.65 | 1121.8 | 1121.8 | 1124 | -5 | 4-6% | 2.1
253020 | 253202.7 | -16.4768 | 29.4661 | 763285.5 | 8176710.42 | 1121.1 | 1121.1 | 1123.5 | -4.67 | 4-6% | 1.9
253040 | 253222.6 | -16.4767 | 29.466 | 763274.95 | 8176727.39 | 1119.6 | 1119.6 | 1122.7 | -4.34 | 4-6% | 2.9
253060 | 253242.5 | -16.4765 | 29.4659 | 763264.61 | 8176744.52 | 1118.2 | 1118.2 | 1122.3 | -4.12 | 4-6% | 2
253080 | 253262.5 | -16.4764 | 29.4658 | 763254.27 | 8176761.66 | 1117.7 | 1117.7 | 1122.3 | -3.03 | 0-4% | 1.8
253100 | 253282.5 | -16.4762 | 29.4657 | 763243.94 | 8176778.79 | 1116.4 | 1116.4 | 1122 | -2.19 | 0-4% | 3
253120 | 253302.4 | -16.4761 | 29.4656 | 763233.75 | 8176796 | 1116.6 | 1116.6 | 1122 | -1.73 | 0-4% | 2.2
253140 | 253322.4 | -16.4759 | 29.4655 | 763225.96 | 8176814.43 | 1116.6 | 1116.6 | 1121.5 | -0.84 | 0-4% | 1.4
253160 | 253342.4 | -16.4757 | 29.4655 | 763218.16 | 8176832.85 | 1116 | 1116 | 1120.3 | 0.15 | 0-4% | 3.3
253180 | 253362.4 | -16.4756 | 29.4654 | 763210.36 | 8176851.28 | 1116.6 | 1116.6 | 1120.1 | 0.77 | 0-4% | 3.1
253200 | 253382.3 | -16.4754 | 29.4653 | 763202.56 | 8176869.71 | 1117.5 | 1117.5 | 1120.4 | 1.74 | 0-4% | 1.2
253220 | 253402.3 | -16.4752 | 29.4653 | 763197.22 | 8176888.95 | 1117.7 | 1117.7 | 1121.6 | 1.97 | 0-4% | 0.9
253240 | 253422.3 | -16.4751 | 29.4652 | 763192.42 | 8176908.38 | 1117.9 | 1117.9 | 1122.8 | 2.05 | 0-4% | 1.6
253260 | 253442.3 | -16.4749 | 29.4652 | 763187.63 | 8176927.8 | 1118.6 | 1118.6 | 1123.8 | 2.27 | 0-4% | 1.9
253280 | 253462.4 | -16.4747 | 29.4651 | 763182.83 | 8176947.23 | 1119.2 | 1119.2 | 1124.1 | 1.55 | 0-4% | 1.8
253300 | 253482.4 | -16.4745 | 29.4651 | 763178.04 | 8176966.65 | 1119.9 | 1119.9 | 1124.3 | 1.05 | 0-4% | 1.7
253320 | 253502.4 | -16.4744 | 29.465 | 763174.53 | 8176986.31 | 1120.5 | 1120.5 | 1124.4 | 1.05 | 0-4% | 1.5
253340 | 253522.4 | -16.4742 | 29.465 | 763172.38 | 8177006.2 | 1120.7 | 1120.7 | 1124.5 | 1.42 | 0-4% | 1.7
253360 | 253542.4 | -16.474 | 29.465 | 763170.23 | 8177026.09 | 1120.5 | 1120.5 | 1124.6 | 1.67 | 0-4% | 2
253380 | 253562.4 | -16.4738 | 29.465 | 763168.08 | 8177045.99 | 1119.7 | 1119.7 | 1124.6 | 1.99 | 0-4% | 2.3
253400 | 253582.4 | -16.4736 | 29.4649 | 763165.93 | 8177065.88 | 1119.6 | 1119.6 | 1124.7 | 2.31 | 0-4% | 2
253420 | 253602.5 | -16.4735 | 29.4649 | 763163.78 | 8177085.77 | 1119.8 | 1119.8 | 1124.8 | 2.47 | 0-4% | 1.3
253440 | 253622.5 | -16.4733 | 29.4649 | 763161.64 | 8177105.67 | 1120.7 | 1120.7 | 1124.3 | 2.68 | 0-4% | 1.2
253460 | 253642.5 | -16.4731 | 29.4649 | 763159.49 | 8177125.56 | 1121.9 | 1121.9 | 1124.3 | 3 | 0-4% | 1.2
253480 | 253662.5 | -16.4729 | 29.4648 | 763157.39 | 8177145.46 | 1123.2 | 1123.2 | 1125 | 3.5 | 0-4% | 1.5
253500 | 253682.5 | -16.4727 | 29.4648 | 763155.63 | 8177165.39 | 1124.5 | 1124.5 | 1125.7 | 3.52 | 0-4% | 1.1
253520 | 253702.5 | -16.4726 | 29.4648 | 763153.88 | 8177185.32 | 1125.5 | 1125.5 | 1126.2 | 3.05 | 0-4% | 1
253540 | 253722.5 | -16.4724 | 29.4648 | 763152.08 | 8177205.25 | 1126 | 1126 | 1126.2 | 2.08 | 0-4% | 1.1
253560 | 253742.5 | -16.4722 | 29.4648 | 763150.15 | 8177225.17 | 1126.5 | 1126.5 | 1126.3 | 0.99 | 0-4% | 1.1
253580 | 253762.5 | -16.472 | 29.4648 | 763148.23 | 8177245.08 | 1126.7 | 1126.7 | 1126.6 | 0.29 | 0-4% | 1.2
253600 | 253782.5 | -16.4718 | 29.4647 | 763146.3 | 8177265 | 1126.6 | 1126.6 | 1127.3 | -0.25 | 0-4% | 1.3
253620 | 253802.5 | -16.4717 | 29.4647 | 763144.38 | 8177284.92 | 1125.9 | 1125.9 | 1127.8 | -0.4 | 0-4% | 0.9
253640 | 253822.5 | -16.4715 | 29.4647 | 763142.45 | 8177304.83 | 1124.9 | 1124.9 | 1127.8 | -0.18 | 0-4% | 0.2
253660 | 253842.6 | -16.4713 | 29.4647 | 763140.53 | 8177324.75 | 1123.9 | 1123.9 | 1127.2 | 0.16 | 0-4% | 0.7
253680 | 253862.6 | -16.4711 | 29.4647 | 763138.6 | 8177344.67 | 1123.8 | 1123.8 | 1126.6 | 0.46 | 0-4% | 0.4
253700 | 253882.6 | -16.4709 | 29.4646 | 763136.68 | 8177364.58 | 1124 | 1124 | 1126.1 | 1.05 | 0-4% | 0.2
253720 | 253902.6 | -16.4708 | 29.4646 | 763134.75 | 8177384.5 | 1124.7 | 1124.7 | 1126.7 | 1.97 | 0-4% | 0.7
253740 | 253922.6 | -16.4706 | 29.4646 | 763132.82 | 8177404.41 | 1125.6 | 1125.6 | 1127.7 | 2.91 | 0-4% | 1.1
253760 | 253942.6 | -16.4704 | 29.4646 | 763130.9 | 8177424.33 | 1126.8 | 1126.8 | 1129.1 | 3.96 | 0-4% | 1.6
253780 | 253962.6 | -16.4702 | 29.4645 | 763128.97 | 8177444.25 | 1127.7 | 1127.7 | 1129.3 | 4.71 | 4-6% | 2
253800 | 253982.6 | -16.47 | 29.4645 | 763127.05 | 8177464.16 | 1128.7 | 1128.7 | 1129.9 | 5.13 | 4-6% | 2.1
253820 | 254002.6 | -16.4699 | 29.4645 | 763125.12 | 8177484.08 | 1129.8 | 1129.8 | 1130.8 | 5.31 | 4-6% | 2.1
253840 | 254022.6 | -16.4697 | 29.4645 | 763123.2 | 8177504 | 1130.7 | 1130.7 | 1131.4 | 5.37 | 4-6% | 2
253860 | 254042.6 | -16.4695 | 29.4645 | 763121.27 | 8177523.91 | 1131.8 | 1131.8 | 1132.7 | 5.11 | 4-6% | 1.9
253880 | 254062.7 | -16.4693 | 29.4644 | 763119.35 | 8177543.83 | 1133.2 | 1133.2 | 1135.2 | 5.01 | 4-6% | 2.1
253900 | 254082.7 | -16.4692 | 29.4644 | 763117.42 | 8177563.74 | 1134.3 | 1134.3 | 1136.5 | 4.93 | 4-6% | 2.4
253920 | 254102.7 | -16.469 | 29.4644 | 763115.5 | 8177583.66 | 1135.3 | 1135.3 | 1137.4 | 4.78 | 4-6% | 2.4
253940 | 254122.7 | -16.4688 | 29.4644 | 763113.57 | 8177603.58 | 1136.4 | 1136.4 | 1137.9 | 4.73 | 4-6% | 1.9
253960 | 254142.7 | -16.4686 | 29.4644 | 763111.64 | 8177623.49 | 1137 | 1137 | 1138.9 | 4.54 | 4-6% | 1.8
253980 | 254162.7 | -16.4684 | 29.4643 | 763109.72 | 8177643.41 | 1137.7 | 1137.7 | 1140 | 3.97 | 0-4% | 1.9
254000 | 254182.7 | -16.4683 | 29.4643 | 763107.79 | 8177663.33 | 1138.6 | 1138.6 | 1140.7 | 3.35 | 0-4% | 2.3
254020 | 254202.7 | -16.4681 | 29.4643 | 763105.87 | 8177683.24 | 1139.4 | 1139.4 | 1140.6 | 2.66 | 0-4% | 2.5
254040 | 254222.7 | -16.4679 | 29.4643 | 763103.94 | 8177703.16 | 1140.2 | 1140.2 | 1140.4 | 1.95 | 0-4% | 2.2
254060 | 254242.7 | -16.4677 | 29.4643 | 763101.58 | 8177723.02 | 1140.9 | 1140.9 | 1141.8 | 1.35 | 0-4% | 2.1
254080 | 254262.7 | -16.4675 | 29.4642 | 763098.32 | 8177742.76 | 1141.1 | 1141.1 | 1142.8 | 0.48 | 0-4% | 2.3
254100 | 254282.7 | -16.4674 | 29.4642 | 763095.06 | 8177762.5 | 1141 | 1141 | 1143.4 | -0.34 | 0-4% | 2.2
254120 | 254302.7 | -16.4672 | 29.4642 | 763091.08 | 8177782.11 | 1140.6 | 1140.6 | 1142.5 | -1.05 | 0-4% | 2.3
254140 | 254322.7 | -16.467 | 29.4641 | 763085.79 | 8177801.4 | 1140.3 | 1140.3 | 1141.7 | -1.73 | 0-4% | 2.3
254160 | 254342.7 | -16.4668 | 29.464 | 763080.15 | 8177820.59 | 1139.8 | 1139.8 | 1141.1 | -2.14 | 0-4% | 2.5
254180 | 254362.7 | -16.4667 | 29.464 | 763074.51 | 8177839.79 | 1138.6 | 1138.6 | 1140.6 | -2.3 | 0-4% | 3.1
254200 | 254382.6 | -16.4665 | 29.4639 | 763067.08 | 8177858.36 | 1137.9 | 1137.9 | 1140.2 | -2.39 | 0-4% | 3
254220 | 254402.6 | -16.4663 | 29.4638 | 763059.55 | 8177876.9 | 1137.3 | 1137.3 | 1139.5 | -2.11 | 0-4% | 2.8
254240 | 254422.6 | -16.4662 | 29.4638 | 763051.6 | 8177895.26 | 1136.7 | 1136.7 | 1138.7 | -2.17 | 0-4% | 2.9
254260 | 254442.6 | -16.466 | 29.4637 | 763043.25 | 8177913.44 | 1136.6 | 1136.6 | 1138.3 | -2.33 | 0-4% | 2.8
254280 | 254462.6 | -16.4658 | 29.4636 | 763034.9 | 8177931.63 | 1136.5 | 1136.5 | 1137.5 | -1.99 | 0-4% | 2.6
254300 | 254482.5 | -16.4657 | 29.4635 | 763025.35 | 8177949.16 | 1136.2 | 1136.2 | 1136.8 | -2.15 | 0-4% | 2.7
254320 | 254502.4 | -16.4655 | 29.4634 | 763014.59 | 8177966.03 | 1136.4 | 1136.4 | 1137.4 | -2.49 | 0-4% | 2.6
254340 | 254522.4 | -16.4654 | 29.4633 | 763003.65 | 8177982.76 | 1135.9 | 1135.9 | 1138 | -2.72 | 0-4% | 2.1
254360 | 254542.3 | -16.4652 | 29.4632 | 762991.26 | 8177998.48 | 1135.1 | 1135.1 | 1138.3 | -3.23 | 0-4% | 2.4
254380 | 254562.3 | -16.4651 | 29.4631 | 762978.88 | 8178014.19 | 1134.7 | 1134.7 | 1137.7 | -3.56 | 0-4% | 2.1
254400 | 254582.3 | -16.465 | 29.463 | 762966.49 | 8178029.91 | 1133.6 | 1133.6 | 1136.7 | -4.29 | 4-6% | 2.4
254420 | 254602.3 | -16.4648 | 29.4628 | 762954.11 | 8178045.62 | 1132.3 | 1132.3 | 1135.5 | -4.65 | 4-6% | 2.1
254440 | 254622.3 | -16.4647 | 29.4627 | 762941.72 | 8178061.34 | 1131.3 | 1131.3 | 1133.5 | -4.9 | 4-6% | 2
254460 | 254642.3 | -16.4645 | 29.4626 | 762929.19 | 8178076.94 | 1130.1 | 1130.1 | 1131.4 | -4.59 | 4-6% | 2.3
254480 | 254662.4 | -16.4644 | 29.4625 | 762916.62 | 8178092.51 | 1129.4 | 1129.4 | 1129.4 | -4.49 | 4-6% | 1.9
254500 | 254682.4 | -16.4643 | 29.4624 | 762904.05 | 8178108.08 | 1127.6 | 1127.6 | 1127.8 | -4.05 | 4-6% | 2.8
254520 | 254702.4 | -16.4641 | 29.4622 | 762891.48 | 8178123.65 | 1127.1 | 1127.1 | 1127.9 | -3.58 | 0-4% | 2.6
254540 | 254722.4 | -16.464 | 29.4621 | 762878.92 | 8178139.22 | 1126.2 | 1126.2 | 1127.7 | -3.47 | 0-4% | 2.5
254560 | 254742.4 | -16.4638 | 29.462 | 762866.35 | 8178154.79 | 1125.9 | 1125.9 | 1127.8 | -3.05 | 0-4% | 2.3
254580 | 254762.4 | -16.4637 | 29.4619 | 762854.2 | 8178170.68 | 1125.7 | 1125.7 | 1127.3 | -2.81 | 0-4% | 2
254600 | 254782.4 | -16.4636 | 29.4618 | 762842.1 | 8178186.62 | 1125.5 | 1125.5 | 1126.8 | -2.04 | 0-4% | 1.6
254620 | 254802.3 | -16.4634 | 29.4617 | 762830.54 | 8178202.94 | 1125.1 | 1125.1 | 1126.8 | -1.87 | 0-4% | 1.8
254640 | 254822.3 | -16.4633 | 29.4616 | 762820.32 | 8178220.14 | 1124.3 | 1124.3 | 1126.9 | -1.38 | 0-4% | 2.4
254660 | 254842.3 | -16.4631 | 29.4615 | 762810.33 | 8178237.47 | 1124 | 1124 | 1126.4 | -1.74 | 0-4% | 2.1
254680 | 254862.3 | -16.4629 | 29.4614 | 762801.1 | 8178255.23 | 1123.8 | 1123.8 | 1125.6 | -2.37 | 0-4% | 1.7
254700 | 254882.3 | -16.4628 | 29.4613 | 762791.87 | 8178272.98 | 1123.6 | 1123.6 | 1125.8 | -2.87 | 0-4% | 1.5
254720 | 254902.2 | -16.4626 | 29.4612 | 762783.06 | 8178290.93 | 1123.4 | 1123.4 | 1125.9 | -3.16 | 0-4% | 1.3
254740 | 254922.2 | -16.4625 | 29.4611 | 762775.69 | 8178309.53 | 1123.4 | 1123.4 | 1125.6 | -3.34 | 0-4% | 0.4
254760 | 254942.2 | -16.4623 | 29.4611 | 762768.31 | 8178328.13 | 1122.4 | 1122.4 | 1124.8 | -3.74 | 0-4% | 0.7
254780 | 254962.2 | -16.4621 | 29.461 | 762761.56 | 8178346.95 | 1121 | 1121 | 1123.4 | -4.18 | 4-6% | 1.6
254800 | 254982.2 | -16.4619 | 29.4609 | 762755.16 | 8178365.91 | 1119.7 | 1119.7 | 1122.5 | -4.21 | 4-6% | 2
254820 | 255002.2 | -16.4618 | 29.4609 | 762748.76 | 8178384.87 | 1118.8 | 1118.8 | 1121.9 | -4.09 | 4-6% | 1.7
254840 | 255022.3 | -16.4616 | 29.4608 | 762742.36 | 8178403.83 | 1117.6 | 1117.6 | 1120.9 | -3.81 | 0-4% | 1.9
254860 | 255042.3 | -16.4614 | 29.4608 | 762735.96 | 8178422.79 | 1116.6 | 1116.6 | 1119.8 | -3.12 | 0-4% | 2.3
254880 | 255062.3 | -16.4613 | 29.4607 | 762729.56 | 8178441.74 | 1115.4 | 1115.4 | 1119 | -2.06 | 0-4% | 2.6
254900 | 255082.3 | -16.4611 | 29.4606 | 762723.16 | 8178460.7 | 1115.1 | 1115.1 | 1119.2 | -0.67 | 0-4% | 2.3
254920 | 255102.3 | -16.4609 | 29.4606 | 762716.76 | 8178479.66 | 1115.2 | 1115.2 | 1119.5 | 0.29 | 0-4% | 2.2
254940 | 255122.3 | -16.4608 | 29.4605 | 762710.36 | 8178498.62 | 1115.8 | 1115.8 | 1119.9 | 1.25 | 0-4% | 1.8
254960 | 255142.3 | -16.4606 | 29.4604 | 762703.3 | 8178517.34 | 1116.2 | 1116.2 | 1120.4 | 2.04 | 0-4% | 1.8
254980 | 255162.3 | -16.4604 | 29.4604 | 762696.21 | 8178536.05 | 1116.8 | 1116.8 | 1120.8 | 2.73 | 0-4% | 1.4
255000 | 255182.3 | -16.4602 | 29.4603 | 762689.11 | 8178554.76 | 1118.4 | 1118.4 | 1121.2 | 3.08 | 0-4% | 0.2
255020 | 255202.3 | -16.4601 | 29.4602 | 762681.23 | 8178573.15 | 1119.4 | 1119.4 | 1121.5 | 3.22 | 0-4% | 1.1
255040 | 255222.2 | -16.4599 | 29.4601 | 762671.88 | 8178590.79 | 1120.1 | 1120.1 | 1121.8 | 3.1 | 0-4% | 1.6
255060 | 255242.1 | -16.4598 | 29.46 | 762661.53 | 8178607.91 | 1120.6 | 1120.6 | 1122.1 | 3.16 | 0-4% | 1.5
255080 | 255262.1 | -16.4596 | 29.4599 | 762651.18 | 8178625.03 | 1120.9 | 1120.9 | 1122.8 | 2.99 | 0-4% | 1.4
255100 | 255282.1 | -16.4595 | 29.4598 | 762640.01 | 8178641.61 | 1121.3 | 1121.3 | 1123.4 | 2.3 | 0-4% | 1.3
255120 | 255302.1 | -16.4593 | 29.4597 | 762627.94 | 8178657.56 | 1121.6 | 1121.6 | 1123.9 | 1.6 | 0-4% | 1.5
255140 | 255322.1 | -16.4592 | 29.4596 | 762616.13 | 8178673.72 | 1122 | 1122 | 1124.4 | 1.12 | 0-4% | 1.8
255160 | 255342.1 | -16.459 | 29.4595 | 762604.53 | 8178690.01 | 1122.5 | 1122.5 | 1125 | 0.9 | 0-4% | 1.8
255180 | 255362.1 | -16.4589 | 29.4594 | 762592.92 | 8178706.31 | 1122.8 | 1122.8 | 1124.6 | 0.63 | 0-4% | 1.4
255200 | 255382.1 | -16.4587 | 29.4593 | 762580.86 | 8178722.28 | 1123 | 1123 | 1124 | 0.51 | 0-4% | 1.3
255220 | 255402.1 | -16.4586 | 29.4592 | 762568.78 | 8178738.23 | 1122.6 | 1122.6 | 1123.5 | 0.14 | 0-4% | 0.1
255240 | 255422.1 | -16.4585 | 29.459 | 762556.7 | 8178754.18 | 1122.4 | 1122.4 | 1123 | -0.43 | 0-4% | 0.8
255260 | 255442.2 | -16.4583 | 29.4589 | 762544.61 | 8178770.13 | 1122.4 | 1122.4 | 1123.6 | -0.95 | 0-4% | 1.3
255280 | 255462.2 | -16.4582 | 29.4588 | 762532.53 | 8178786.08 | 1122.2 | 1122.2 | 1124.5 | -1.13 | 0-4% | 1.5
255300 | 255482.2 | -16.458 | 29.4587 | 762520.45 | 8178802.03 | 1122.3 | 1122.3 | 1124.9 | -1.06 | 0-4% | 1.7
255320 | 255502.2 | -16.4579 | 29.4586 | 762508.37 | 8178817.97 | 1121.9 | 1121.9 | 1125.7 | -1 | 0-4% | 1.2
255340 | 255522.2 | -16.4577 | 29.4585 | 762496.28 | 8178833.92 | 1121.1 | 1121.1 | 1126.4 | -1.33 | 0-4% | 1.8
255360 | 255542.2 | -16.4576 | 29.4584 | 762484.2 | 8178849.87 | 1120.6 | 1120.6 | 1126.7 | -1.53 | 0-4% | 1.5
255380 | 255562.2 | -16.4575 | 29.4582 | 762472.12 | 8178865.82 | 1120.6 | 1120.6 | 1127 | -1.5 | 0-4% | 1.5
255400 | 255582.2 | -16.4573 | 29.4581 | 762460.16 | 8178881.87 | 1120.9 | 1120.9 | 1126.1 | -1.49 | 0-4% | 1.9
255420 | 255602.2 | -16.4572 | 29.458 | 762448.34 | 8178898.01 | 1120.6 | 1120.6 | 1123.6 | -1.46 | 0-4% | 1.9
255440 | 255622.2 | -16.457 | 29.4579 | 762436.51 | 8178914.15 | 1119.7 | 1119.7 | 1121.2 | -1.39 | 0-4% | 1.9
255460 | 255642.2 | -16.4569 | 29.4578 | 762425.02 | 8178930.52 | 1119.4 | 1119.4 | 1120.3 | -1.17 | 0-4% | 1.4
255480 | 255662.2 | -16.4567 | 29.4577 | 762413.79 | 8178947.09 | 1119.2 | 1119.2 | 1120.8 | -1.3 | 0-4% | 0.8
255500 | 255682.2 | -16.4566 | 29.4576 | 762402.57 | 8178963.65 | 1119.3 | 1119.3 | 1121.2 | -1.5 | 0-4% | 0.9
255520 | 255702.2 | -16.4564 | 29.4575 | 762391.61 | 8178980.38 | 1119 | 1119 | 1121.9 | -1.43 | 0-4% | 0.9
255540 | 255722.2 | -16.4563 | 29.4574 | 762380.93 | 8178997.31 | 1118.3 | 1118.3 | 1122.1 | -1.01 | 0-4% | 0.7
255560 | 255742.2 | -16.4561 | 29.4573 | 762370.93 | 8179014.63 | 1118.3 | 1118.3 | 1120.7 | -0.93 | 0-4% | 0.1
255580 | 255762.2 | -16.456 | 29.4572 | 762361.58 | 8179032.31 | 1118 | 1118 | 1119 | -0.94 | 0-4% | 0.7
255600 | 255782.2 | -16.4558 | 29.4571 | 762352.23 | 8179050 | 1117.9 | 1117.9 | 1117.3 | -0.68 | 0-4% | 1.6
255620 | 255802.2 | -16.4557 | 29.457 | 762342.94 | 8179067.73 | 1117.7 | 1117.7 | 1116.8 | -0.19 | 0-4% | 1
255640 | 255822.2 | -16.4555 | 29.4569 | 762333.72 | 8179085.48 | 1117.7 | 1117.7 | 1118.2 | 0.62 | 0-4% | 1
255660 | 255842.2 | -16.4553 | 29.4568 | 762324.5 | 8179103.24 | 1117.5 | 1117.5 | 1119.2 | 1.13 | 0-4% | 0.6
255680 | 255862.2 | -16.4552 | 29.4567 | 762315.27 | 8179121 | 1117.3 | 1117.3 | 1120.1 | 1.73 | 0-4% | 0.3
255700 | 255882.2 | -16.455 | 29.4567 | 762306.05 | 8179138.75 | 1117.9 | 1117.9 | 1121.2 | 2.35 | 0-4% | 0.8
255720 | 255902.2 | -16.4549 | 29.4566 | 762297.48 | 8179156.83 | 1118.6 | 1118.6 | 1122 | 3.12 | 0-4% | 1.2
255740 | 255922.2 | -16.4547 | 29.4565 | 762288.93 | 8179174.92 | 1119.6 | 1119.6 | 1122.1 | 3.43 | 0-4% | 0.9
255760 | 255942.3 | -16.4545 | 29.4564 | 762280.39 | 8179193.02 | 1120.5 | 1120.5 | 1122.4 | 3.85 | 0-4% | 0.8
255780 | 255962.3 | -16.4544 | 29.4563 | 762271.84 | 8179211.11 | 1121.4 | 1121.4 | 1122.7 | 4.82 | 4-6% | 0.9
255800 | 255982.3 | -16.4542 | 29.4562 | 762263.3 | 8179229.2 | 1122.6 | 1122.6 | 1123.8 | 4.98 | 4-6% | 0.9
255820 | 256002.3 | -16.454 | 29.4562 | 762254.75 | 8179247.29 | 1124 | 1124 | 1124.9 | 4.92 | 4-6% | 0.9
255840 | 256022.3 | -16.4539 | 29.4561 | 762246.21 | 8179265.39 | 1124.6 | 1124.6 | 1125.3 | 4.9 | 4-6% | 0.7
255860 | 256042.3 | -16.4537 | 29.456 | 762237.55 | 8179283.42 | 1125.2 | 1125.2 | 1126.2 | 4.9 | 4-6% | 0.4
255880 | 256062.3 | -16.4536 | 29.4559 | 762228.88 | 8179301.46 | 1126.9 | 1126.9 | 1127.6 | 4.67 | 4-6% | 0.8
255900 | 256082.3 | -16.4534 | 29.4558 | 762219.94 | 8179319.36 | 1127.9 | 1127.9 | 1129 | 4.49 | 4-6% | 1
255920 | 256102.3 | -16.4532 | 29.4557 | 762210.88 | 8179337.2 | 1128.4 | 1128.4 | 1130.4 | 4.53 | 4-6% | 0.6
255940 | 256122.2 | -16.4531 | 29.4556 | 762201.07 | 8179354.62 | 1129.3 | 1129.3 | 1131.1 | 4.68 | 4-6% | 0.6
255960 | 256142.2 | -16.4529 | 29.4555 | 762190.63 | 8179371.68 | 1130.3 | 1130.3 | 1132 | 4.77 | 4-6% | 0.8
255980 | 256162.1 | -16.4528 | 29.4554 | 762178.31 | 8179387.44 | 1130.8 | 1130.8 | 1134.3 | 4.07 | 4-6% | 1.5
256000 | 256182.1 | -16.4526 | 29.4553 | 762165.98 | 8179403.2 | 1131.6 | 1131.6 | 1135.6 | 4.11 | 4-6% | 0.7
256020 | 256202.1 | -16.4525 | 29.4552 | 762153.27 | 8179418.66 | 1133 | 1133 | 1135.7 | 4.17 | 4-6% | 1.2
256040 | 256222.1 | -16.4524 | 29.4551 | 762140.49 | 8179434.06 | 1133.9 | 1133.9 | 1135.7 | 4.26 | 4-6% | 1.5
256060 | 256242.1 | -16.4522 | 29.4549 | 762127.72 | 8179449.46 | 1134.8 | 1134.8 | 1135.8 | 4.18 | 4-6% | 2.3
256080 | 256262.1 | -16.4521 | 29.4548 | 762113.85 | 8179463.86 | 1135.1 | 1135.1 | 1136.2 | 4.33 | 4-6% | 1.8
256100 | 256282.1 | -16.452 | 29.4547 | 762099.77 | 8179478.08 | 1136.1 | 1136.1 | 1138.2 | 4.35 | 4-6% | 1.7
256120 | 256302.1 | -16.4519 | 29.4545 | 762085.22 | 8179491.79 | 1136.8 | 1136.8 | 1139.8 | 4.01 | 4-6% | 1.3
256140 | 256322.1 | -16.4517 | 29.4544 | 762070.11 | 8179504.92 | 1137.9 | 1137.9 | 1140.9 | 4.02 | 4-6% | 1.3
256160 | 256342 | -16.4516 | 29.4543 | 762055.01 | 8179518.04 | 1138.7 | 1138.7 | 1141.6 | 3.95 | 0-4% | 0.6
256180 | 256362 | -16.4515 | 29.4541 | 762039 | 8179530.02 | 1139.4 | 1139.4 | 1142 | 3.94 | 0-4% | 0.5
256200 | 256381.9 | -16.4514 | 29.454 | 762022.75 | 8179541.68 | 1140.3 | 1140.3 | 1142.4 | 3.42 | 0-4% | 0.6
256220 | 256401.9 | -16.4513 | 29.4538 | 762006.09 | 8179552.76 | 1141.1 | 1141.1 | 1142.8 | 3.35 | 0-4% | 1
256240 | 256421.8 | -16.4512 | 29.4536 | 761989.41 | 8179563.82 | 1141.9 | 1141.9 | 1143.4 | 2.82 | 0-4% | 1.6
256260 | 256441.8 | -16.4511 | 29.4535 | 761971.91 | 8179573.53 | 1142.6 | 1142.6 | 1143.9 | 2.25 | 0-4% | 1.4
256280 | 256461.7 | -16.451 | 29.4533 | 761954.41 | 8179583.23 | 1142.9 | 1142.9 | 1144.5 | 1.7 | 0-4% | 2.3
256300 | 256481.7 | -16.451 | 29.4531 | 761936.41 | 8179591.91 | 1143 | 1143 | 1145.3 | 1.24 | 0-4% | 3.2
256320 | 256501.6 | -16.4509 | 29.453 | 761917.99 | 8179599.71 | 1143.5 | 1143.5 | 1146.7 | 1.03 | 0-4% | 2.4
256340 | 256521.6 | -16.4508 | 29.4528 | 761899.34 | 8179606.91 | 1143.5 | 1143.5 | 1147.1 | 0.95 | 0-4% | 2.2
256360 | 256541.5 | -16.4508 | 29.4526 | 761880.26 | 8179612.93 | 1143.2 | 1143.2 | 1146.9 | 0.85 | 0-4% | 2.6
256380 | 256561.6 | -16.4507 | 29.4524 | 761861.18 | 8179618.94 | 1142.8 | 1142.8 | 1145.6 | 0.94 | 0-4% | 3.2
256400 | 256581.6 | -16.4507 | 29.4523 | 761842.05 | 8179624.82 | 1142.7 | 1142.7 | 1145.2 | 1.23 | 0-4% | 3.6
256420 | 256601.6 | -16.4506 | 29.4521 | 761822.69 | 8179629.86 | 1143.1 | 1143.1 | 1145.9 | 1.3 | 0-4% | 3.2
256440 | 256621.7 | -16.4506 | 29.4519 | 761803.33 | 8179634.9 | 1143.8 | 1143.8 | 1146.9 | 1.8 | 0-4% | 2.5
256460 | 256641.7 | -16.4505 | 29.4517 | 761783.96 | 8179639.94 | 1144.3 | 1144.3 | 1147.6 | 2.49 | 0-4% | 2.2
256480 | 256661.7 | -16.4505 | 29.4515 | 761764.48 | 8179644.51 | 1144.8 | 1144.8 | 1148 | 3.17 | 0-4% | 2.5
256500 | 256681.7 | -16.4505 | 29.4513 | 761744.98 | 8179648.97 | 1145.4 | 1145.4 | 1149.1 | 3.71 | 0-4% | 2.4
256520 | 256701.7 | -16.4504 | 29.4512 | 761725.47 | 8179653.43 | 1146.1 | 1146.1 | 1150.2 | 3.75 | 0-4% | 2.2
256540 | 256721.7 | -16.4504 | 29.451 | 761705.97 | 8179657.89 | 1147.1 | 1147.1 | 1151.1 | 3.64 | 0-4% | 2.2
256560 | 256741.7 | -16.4504 | 29.4508 | 761686.46 | 8179662.36 | 1148.2 | 1148.2 | 1151.9 | 3.72 | 0-4% | 2
256580 | 256761.7 | -16.4503 | 29.4506 | 761666.92 | 8179666.64 | 1149.2 | 1149.2 | 1152.8 | 3.78 | 0-4% | 2.4
256600 | 256781.8 | -16.4503 | 29.4504 | 761647.36 | 8179670.87 | 1150.1 | 1150.1 | 1153.9 | 3.76 | 0-4% | 3.1
256620 | 256801.8 | -16.4502 | 29.4502 | 761627.81 | 8179675.1 | 1150.6 | 1150.6 | 1154.9 | 3.56 | 0-4% | 3.8
256640 | 256821.8 | -16.4502 | 29.4501 | 761608.25 | 8179679.34 | 1151.1 | 1151.1 | 1155.2 | 3.01 | 0-4% | 3.9
256660 | 256841.8 | -16.4502 | 29.4499 | 761588.69 | 8179683.57 | 1151.8 | 1151.8 | 1154.8 | 2.53 | 0-4% | 3.9
256680 | 256861.8 | -16.4501 | 29.4497 | 761569.4 | 8179688.88 | 1152.4 | 1152.4 | 1155.7 | 2.23 | 0-4% | 3.8
256700 | 256881.8 | -16.4501 | 29.4495 | 761550.12 | 8179694.21 | 1153 | 1153 | 1156.4 | 2.17 | 0-4% | 3.4
256720 | 256901.8 | -16.45 | 29.4493 | 761530.83 | 8179699.54 | 1153.2 | 1153.2 | 1156.2 | 2.08 | 0-4% | 3.2
256740 | 256921.7 | -16.45 | 29.4492 | 761511.7 | 8179705.31 | 1153.1 | 1153.1 | 1156.4 | 2.09 | 0-4% | 3.5
256760 | 256941.6 | -16.4499 | 29.449 | 761493.37 | 8179713.33 | 1153.2 | 1153.2 | 1156.5 | 2.27 | 0-4% | 4.2
256780 | 256961.5 | -16.4498 | 29.4488 | 761475.04 | 8179721.36 | 1153.6 | 1153.6 | 1156.4 | 2.27 | 0-4% | 4.3
256800 | 256981.4 | -16.4498 | 29.4486 | 761457.3 | 8179730.55 | 1154.5 | 1154.5 | 1156.3 | 2.28 | 0-4% | 3.2
256820 | 257001.4 | -16.4497 | 29.4485 | 761439.85 | 8179740.35 | 1154.8 | 1154.8 | 1156.4 | 2.51 | 0-4% | 2.8
256840 | 257021.2 | -16.4496 | 29.4483 | 761422.71 | 8179750.62 | 1155.3 | 1155.3 | 1157 | 2.73 | 0-4% | 2.9
256860 | 257041.1 | -16.4495 | 29.4482 | 761406.69 | 8179762.6 | 1156.3 | 1156.3 | 1158.2 | 2.63 | 0-4% | 2.4
256880 | 257061 | -16.4494 | 29.448 | 761391.11 | 8179775.14 | 1156.9 | 1156.9 | 1159.5 | 2.24 | 0-4% | 2.7
256900 | 257080.9 | -16.4492 | 29.4479 | 761376.27 | 8179788.55 | 1157.5 | 1157.5 | 1160.2 | 1.8 | 0-4% | 3
256920 | 257100.9 | -16.4491 | 29.4477 | 761361.42 | 8179801.96 | 1158.2 | 1158.2 | 1160.4 | 1.52 | 0-4% | 2.5
256940 | 257120.9 | -16.449 | 29.4476 | 761347.29 | 8179816.12 | 1158.6 | 1158.6 | 1161 | 1.24 | 0-4% | 1.6
256960 | 257140.8 | -16.4489 | 29.4475 | 761333.38 | 8179830.5 | 1158.5 | 1158.5 | 1161.2 | 0.58 | 0-4% | 1.1
256980 | 257160.8 | -16.4487 | 29.4474 | 761321 | 8179846.18 | 1158.1 | 1158.1 | 1161 | 0.01 | 0-4% | 0.7
257000 | 257180.8 | -16.4486 | 29.4472 | 761309.1 | 8179862.27 | 1158.1 | 1158.1 | 1161 | -0.58 | 0-4% | 0.5
257020 | 257200.8 | -16.4484 | 29.4471 | 761297.2 | 8179878.35 | 1157.8 | 1157.8 | 1161 | -1.07 | 0-4% | 0.4
257040 | 257220.7 | -16.4483 | 29.447 | 761285.61 | 8179894.65 | 1157.8 | 1157.8 | 1161.1 | -1.33 | 0-4% | 0.8
257060 | 257240.7 | -16.4481 | 29.4469 | 761275.32 | 8179911.8 | 1157.5 | 1157.5 | 1161.3 | -1.5 | 0-4% | 1.2
257080 | 257260.7 | -16.448 | 29.4468 | 761266.23 | 8179929.6 | 1156.9 | 1156.9 | 1160.5 | -1.28 | 0-4% | 1.3
257100 | 257280.7 | -16.4478 | 29.4468 | 761257.81 | 8179947.75 | 1156.4 | 1156.4 | 1159.2 | -1.36 | 0-4% | 1.4
257120 | 257300.7 | -16.4477 | 29.4467 | 761249.39 | 8179965.9 | 1156.1 | 1156.1 | 1158.1 | -1.39 | 0-4% | 1.4
257140 | 257320.7 | -16.4475 | 29.4466 | 761242.72 | 8179984.72 | 1155.9 | 1155.9 | 1157.5 | -1.59 | 0-4% | 1.5
257160 | 257340.7 | -16.4473 | 29.4465 | 761236.82 | 8180003.84 | 1155.5 | 1155.5 | 1157 | -1.84 | 0-4% | 2
257180 | 257360.7 | -16.4471 | 29.4465 | 761231.1 | 8180023.01 | 1155.6 | 1155.6 | 1157.1 | -2.07 | 0-4% | 1.3
257200 | 257380.8 | -16.447 | 29.4464 | 761226.25 | 8180042.42 | 1155.4 | 1155.4 | 1157.6 | -2.55 | 0-4% | 0.9
257220 | 257400.8 | -16.4468 | 29.4464 | 761221.4 | 8180061.84 | 1155 | 1155 | 1158 | -3.14 | 0-4% | 0.5
257240 | 257420.8 | -16.4466 | 29.4464 | 761217.47 | 8180081.44 | 1154.6 | 1154.6 | 1157.6 | -3.81 | 0-4% | 0
257260 | 257440.8 | -16.4464 | 29.4463 | 761214.32 | 8180101.2 | 1153.8 | 1153.8 | 1156.8 | -4.02 | 4-6% | 0.3
257280 | 257460.8 | -16.4463 | 29.4463 | 761211 | 8180120.93 | 1152.8 | 1152.8 | 1155.5 | -4.41 | 4-6% | 0.4
257300 | 257480.8 | -16.4461 | 29.4463 | 761207.43 | 8180140.61 | 1151.3 | 1151.3 | 1153.3 | -4.74 | 4-6% | 0.7
257320 | 257500.8 | -16.4459 | 29.4462 | 761203.86 | 8180160.3 | 1149.8 | 1149.8 | 1151.4 | -4.91 | 4-6% | 0.6
257340 | 257520.8 | -16.4457 | 29.4462 | 761200.29 | 8180179.99 | 1148.3 | 1148.3 | 1150 | -4.96 | 4-6% | 1.3
257360 | 257540.8 | -16.4456 | 29.4462 | 761196.72 | 8180199.68 | 1147.5 | 1147.5 | 1149.1 | -4.64 | 4-6% | 1.5
257380 | 257560.8 | -16.4454 | 29.4461 | 761193.63 | 8180219.43 | 1146.7 | 1146.7 | 1148.4 | -4.1 | 4-6% | 1.5
257400 | 257580.8 | -16.4452 | 29.4461 | 761191.77 | 8180239.35 | 1145.9 | 1145.9 | 1147.7 | -3.25 | 0-4% | 1.4
257420 | 257600.8 | -16.445 | 29.4461 | 761189.92 | 8180259.28 | 1145.2 | 1145.2 | 1147 | -2.3 | 0-4% | 1.6
257440 | 257620.7 | -16.4448 | 29.4461 | 761188.07 | 8180279.2 | 1144.7 | 1144.7 | 1146.7 | -1.23 | 0-4% | 1.7
257460 | 257640.7 | -16.4447 | 29.4461 | 761188.25 | 8180299.21 | 1144.5 | 1144.5 | 1146.5 | -0.43 | 0-4% | 1.7
257480 | 257660.7 | -16.4445 | 29.4461 | 761188.44 | 8180319.22 | 1144.6 | 1144.6 | 1146.9 | 0.13 | 0-4% | 1.5
257500 | 257680.7 | -16.4443 | 29.4461 | 761188.83 | 8180339.21 | 1144.8 | 1144.8 | 1147.7 | 0.84 | 0-4% | 1.2
257520 | 257700.6 | -16.4441 | 29.4461 | 761190.52 | 8180359.15 | 1145.2 | 1145.2 | 1148.6 | 1.67 | 0-4% | 0.9
257540 | 257720.6 | -16.4439 | 29.4461 | 761192.29 | 8180379.08 | 1145.8 | 1145.8 | 1149 | 2.54 | 0-4% | 0.7
257560 | 257740.5 | -16.4438 | 29.4461 | 761195.48 | 8180398.83 | 1146.6 | 1146.6 | 1149 | 3.28 | 0-4% | 0.5
257580 | 257760.5 | -16.4436 | 29.4461 | 761198.67 | 8180418.59 | 1147 | 1147 | 1149.6 | 3.84 | 0-4% | 0.9
257600 | 257780.4 | -16.4434 | 29.4462 | 761201.86 | 8180438.34 | 1147.6 | 1147.6 | 1150.6 | 4.24 | 4-6% | 1.1
257620 | 257800.3 | -16.4432 | 29.4462 | 761207 | 8180457.67 | 1148.5 | 1148.5 | 1151.9 | 4.32 | 4-6% | 0.9
257640 | 257820.3 | -16.4431 | 29.4463 | 761213 | 8180476.74 | 1149.8 | 1149.8 | 1152.9 | 4.28 | 4-6% | 1.3
257660 | 257840.2 | -16.4429 | 29.4463 | 761219.96 | 8180495.5 | 1151.1 | 1151.1 | 1153.3 | 4.24 | 4-6% | 1
257680 | 257860.2 | -16.4427 | 29.4464 | 761226.91 | 8180514.26 | 1152.3 | 1152.3 | 1153.5 | 4.49 | 4-6% | 1.1
257700 | 257880.2 | -16.4425 | 29.4465 | 761233.87 | 8180533.02 | 1153.2 | 1153.2 | 1154.2 | 4.62 | 4-6% | 1.5
257720 | 257900.2 | -16.4424 | 29.4465 | 761241.67 | 8180551.43 | 1153.8 | 1153.8 | 1154.9 | 4.62 | 4-6% | 1.9
257740 | 257920.3 | -16.4422 | 29.4466 | 761249.99 | 8180569.63 | 1154.4 | 1154.4 | 1156 | 4.46 | 4-6% | 2.1
257760 | 257940.3 | -16.442 | 29.4467 | 761258.35 | 8180587.81 | 1155.1 | 1155.1 | 1156.7 | 4.16 | 4-6% | 2.2
257780 | 257960.3 | -16.4419 | 29.4468 | 761267.66 | 8180605.51 | 1156 | 1156 | 1157.5 | 4.04 | 4-6% | 2.4
257800 | 257980.3 | -16.4417 | 29.4469 | 761276.98 | 8180623.22 | 1156.8 | 1156.8 | 1158.2 | 3.94 | 0-4% | 2.1
257820 | 258000.2 | -16.4416 | 29.447 | 761287.85 | 8180639.97 | 1157.8 | 1157.8 | 1158.8 | 3.94 | 0-4% | 2.1
257840 | 258020.2 | -16.4414 | 29.4471 | 761299.58 | 8180656.18 | 1158.7 | 1158.7 | 1159.8 | 3.87 | 0-4% | 2.2
257860 | 258040.2 | -16.4413 | 29.4472 | 761311.3 | 8180672.39 | 1159.4 | 1159.4 | 1160.2 | 3.08 | 0-4% | 2
257880 | 258060.3 | -16.4411 | 29.4473 | 761323.03 | 8180688.6 | 1160.3 | 1160.3 | 1160.6 | 2.47 | 0-4% | 2.1
257900 | 258080.3 | -16.441 | 29.4474 | 761334.76 | 8180704.81 | 1161.1 | 1161.1 | 1160.8 | 1.82 | 0-4% | 1.8
257920 | 258100.3 | -16.4408 | 29.4475 | 761346.68 | 8180720.88 | 1161.7 | 1161.7 | 1161.3 | 1.73 | 0-4% | 1
257940 | 258120.3 | -16.4407 | 29.4476 | 761358.83 | 8180736.78 | 1162.1 | 1162.1 | 1162.2 | 1.19 | 0-4% | 1.4
257960 | 258140.3 | -16.4405 | 29.4477 | 761370.98 | 8180752.67 | 1161.3 | 1161.3 | 1163.4 | 0.43 | 0-4% | 1.1
257980 | 258160.3 | -16.4404 | 29.4478 | 761383.14 | 8180768.57 | 1160.9 | 1160.9 | 1163.9 | -0.52 | 0-4% | 2.2
258000 | 258180.3 | -16.4403 | 29.4479 | 761395.29 | 8180784.47 | 1160.4 | 1160.4 | 1163.6 | -1.52 | 0-4% | 3.1
258020 | 258200.3 | -16.4401 | 29.4481 | 761407.44 | 8180800.36 | 1161.2 | 1161.2 | 1163.8 | -2.66 | 0-4% | 4.2
258040 | 258220.3 | -16.44 | 29.4482 | 761419.59 | 8180816.26 | 1161.1 | 1161.1 | 1163 | -3.79 | 0-4% | 4.4
258060 | 258240.3 | -16.4398 | 29.4483 | 761431.74 | 8180832.16 | 1160.3 | 1160.3 | 1162.5 | -4.31 | 4-6% | 4.4
258080 | 258260.3 | -16.4397 | 29.4484 | 761443.89 | 8180848.05 | 1159.3 | 1159.3 | 1161.8 | -4.81 | 4-6% | 5.2
258100 | 258280.3 | -16.4395 | 29.4485 | 761456.05 | 8180863.95 | 1158.1 | 1158.1 | 1160.6 | -5.19 | 4-6% | 5.6
258120 | 258300.3 | -16.4394 | 29.4486 | 761468.2 | 8180879.84 | 1156.4 | 1156.4 | 1159.8 | -5.78 | 4-6% | 6.9
258140 | 258320.4 | -16.4392 | 29.4487 | 761480.35 | 8180895.74 | 1154.6 | 1154.6 | 1158.8 | -6.18 | 6-8% | 6.3
258160 | 258340.4 | -16.4391 | 29.4488 | 761492.5 | 8180911.64 | 1152.6 | 1152.6 | 1157.9 | -5.53 | 4-6% | 5.4
258180 | 258360.4 | -16.4389 | 29.4489 | 761504.65 | 8180927.53 | 1151.3 | 1151.3 | 1156.9 | -4.44 | 4-6% | 4.1
258200 | 258380.4 | -16.4388 | 29.4491 | 761516.8 | 8180943.43 | 1150.1 | 1150.1 | 1155 | -3.38 | 0-4% | 3.2
258220 | 258400.4 | -16.4387 | 29.4492 | 761528.96 | 8180959.33 | 1149.7 | 1149.7 | 1153.5 | -2.06 | 0-4% | 3.1
258240 | 258420.4 | -16.4385 | 29.4493 | 761541.11 | 8180975.22 | 1148.7 | 1148.7 | 1153.8 | -0.87 | 0-4% | 3
258260 | 258440.4 | -16.4384 | 29.4494 | 761553.24 | 8180991.13 | 1149.2 | 1149.2 | 1154.7 | 0.01 | 0-4% | 2.8
258280 | 258460.4 | -16.4382 | 29.4495 | 761565.36 | 8181007.05 | 1150.4 | 1150.4 | 1156 | 0.72 | 0-4% | 2.5
258300 | 258480.4 | -16.4381 | 29.4496 | 761577.47 | 8181022.98 | 1151.3 | 1151.3 | 1156 | 1.23 | 0-4% | 3.1
258320 | 258500.4 | -16.4379 | 29.4497 | 761589.59 | 8181038.9 | 1152.3 | 1152.3 | 1155.7 | 1.11 | 0-4% | 2.5
258340 | 258520.4 | -16.4378 | 29.4498 | 761601.71 | 8181054.83 | 1152.8 | 1152.8 | 1155.4 | 1.31 | 0-4% | 2.5
258360 | 258540.5 | -16.4376 | 29.45 | 761613.82 | 8181070.75 | 1152.7 | 1152.7 | 1154.7 | 0.61 | 0-4% | 2.3
258380 | 258560.5 | -16.4375 | 29.4501 | 761625.94 | 8181086.67 | 1152.7 | 1152.7 | 1154.5 | -0.29 | 0-4% | 2.4
258400 | 258580.5 | -16.4374 | 29.4502 | 761638.05 | 8181102.6 | 1152.5 | 1152.5 | 1154.2 | -1.33 | 0-4% | 2.7
258420 | 258600.5 | -16.4372 | 29.4503 | 761650.17 | 8181118.52 | 1151.9 | 1151.9 | 1154 | -2.23 | 0-4% | 2.8
258440 | 258620.5 | -16.4371 | 29.4504 | 761662.29 | 8181134.44 | 1151.3 | 1151.3 | 1153.7 | -3.1 | 0-4% | 2.7
258460 | 258640.5 | -16.4369 | 29.4505 | 761674.4 | 8181150.37 | 1150.4 | 1150.4 | 1153.6 | -3.58 | 0-4% | 2.4
258480 | 258660.5 | -16.4368 | 29.4506 | 761686.52 | 8181166.29 | 1149.8 | 1149.8 | 1153.8 | -4.01 | 4-6% | 2.7
258500 | 258680.5 | -16.4366 | 29.4507 | 761698.64 | 8181182.21 | 1148.7 | 1148.7 | 1152.6 | -4.22 | 4-6% | 2.5
258520 | 258700.5 | -16.4365 | 29.4508 | 761710.76 | 8181198.13 | 1147.8 | 1147.8 | 1151.3 | -4.04 | 4-6% | 2.7
258540 | 258720.5 | -16.4363 | 29.451 | 761722.87 | 8181214.06 | 1146.6 | 1146.6 | 1149.5 | -3.87 | 0-4% | 2.1
258560 | 258740.5 | -16.4362 | 29.4511 | 761734.99 | 8181229.98 | 1145.5 | 1145.5 | 1148.1 | -3.77 | 0-4% | 1.8
258580 | 258760.6 | -16.436 | 29.4512 | 761747.11 | 8181245.9 | 1144.7 | 1144.7 | 1147.3 | -3.63 | 0-4% | 1.7
258600 | 258780.6 | -16.4359 | 29.4513 | 761759.22 | 8181261.82 | 1144.1 | 1144.1 | 1146.4 | -3.44 | 0-4% | 1.3
258620 | 258800.6 | -16.4358 | 29.4514 | 761771.24 | 8181277.82 | 1143.8 | 1143.8 | 1145.6 | -3.71 | 0-4% | 1.3
258640 | 258820.6 | -16.4356 | 29.4515 | 761783.16 | 8181293.9 | 1143.6 | 1143.6 | 1145 | -3.65 | 0-4% | 1.1
258660 | 258840.6 | -16.4355 | 29.4516 | 761794.66 | 8181310.26 | 1142.9 | 1142.9 | 1143.8 | -3.65 | 0-4% | 0.8
258680 | 258860.6 | -16.4353 | 29.4517 | 761805.93 | 8181326.8 | 1142.6 | 1142.6 | 1143 | -3.56 | 0-4% | 1.3
258700 | 258880.5 | -16.4352 | 29.4518 | 761816.08 | 8181344 | 1141.8 | 1141.8 | 1142.1 | -3.43 | 0-4% | 1.2
258720 | 258900.5 | -16.435 | 29.4519 | 761825.33 | 8181361.74 | 1140.4 | 1140.4 | 1141.8 | -3.59 | 0-4% | 0.7
258740 | 258920.5 | -16.4348 | 29.452 | 761834.73 | 8181379.41 | 1139.3 | 1139.3 | 1140.5 | -3.92 | 0-4% | 0.3
258760 | 258940.4 | -16.4347 | 29.4521 | 761844.13 | 8181397.07 | 1138.2 | 1138.2 | 1139.4 | -4.29 | 4-6% | 1.4
258780 | 258960.4 | -16.4345 | 29.4521 | 761852.43 | 8181415.25 | 1137.6 | 1137.6 | 1139.2 | -4.44 | 4-6% | 1.3
258800 | 258980.3 | -16.4343 | 29.4522 | 761860.08 | 8181433.74 | 1137.2 | 1137.2 | 1139.5 | -4.17 | 4-6% | 0.9
258820 | 259000.2 | -16.4342 | 29.4523 | 761865.82 | 8181452.86 | 1136.6 | 1136.6 | 1139.2 | -3.74 | 0-4% | 0.9
258840 | 259020.1 | -16.434 | 29.4523 | 761870.78 | 8181472.25 | 1135.7 | 1135.7 | 1138.6 | -3.26 | 0-4% | 0.7
258860 | 259040.1 | -16.4338 | 29.4524 | 761875.8 | 8181491.61 | 1134.3 | 1134.3 | 1137.4 | -2.63 | 0-4% | 0.8
258880 | 259060.2 | -16.4336 | 29.4524 | 761880.83 | 8181510.98 | 1133.7 | 1133.7 | 1136.6 | -2.51 | 0-4% | 0.7
258900 | 259080.2 | -16.4335 | 29.4524 | 761885.86 | 8181530.35 | 1133.5 | 1133.5 | 1135.9 | -2.49 | 0-4% | 1.2
258920 | 259100.1 | -16.4333 | 29.4525 | 761889.78 | 8181549.95 | 1132.9 | 1132.9 | 1134.9 | -2.3 | 0-4% | 1.2
258940 | 259120.1 | -16.4331 | 29.4525 | 761892.99 | 8181569.7 | 1132.8 | 1132.8 | 1134.5 | -1.83 | 0-4% | 1.5
258960 | 259140.1 | -16.4329 | 29.4525 | 761895.62 | 8181589.51 | 1132.9 | 1132.9 | 1134.6 | -1.15 | 0-4% | 1.4
258980 | 259160 | -16.4327 | 29.4525 | 761896.73 | 8181609.49 | 1132.6 | 1132.6 | 1134.7 | -1.07 | 0-4% | 1.5
259000 | 259180.1 | -16.4326 | 29.4525 | 761897.59 | 8181629.48 | 1132.2 | 1132.2 | 1134.9 | -1.31 | 0-4% | 1.7
259020 | 259200.1 | -16.4324 | 29.4526 | 761898.44 | 8181649.47 | 1132 | 1132 | 1135.6 | -1.48 | 0-4% | 1.7
259040 | 259220.1 | -16.4322 | 29.4526 | 761899.29 | 8181669.46 | 1132.1 | 1132.1 | 1135.9 | -1.97 | 0-4% | 1.2
259060 | 259240.1 | -16.432 | 29.4526 | 761900.14 | 8181689.45 | 1132 | 1132 | 1135.6 | -2.57 | 0-4% | 1.1
259080 | 259260.1 | -16.4318 | 29.4526 | 761900.99 | 8181709.44 | 1131.6 | 1131.6 | 1134.5 | -2.81 | 0-4% | 1
259100 | 259280.1 | -16.4317 | 29.4526 | 761901.84 | 8181729.43 | 1130.8 | 1130.8 | 1133.3 | -2.65 | 0-4% | 0.5
259120 | 259300.1 | -16.4315 | 29.4526 | 761902.69 | 8181749.42 | 1129.9 | 1129.9 | 1132.3 | -2.89 | 0-4% | 0.4
259140 | 259320.1 | -16.4313 | 29.4526 | 761903.54 | 8181769.42 | 1128.8 | 1128.8 | 1132.1 | -3.48 | 0-4% | 0.6
259160 | 259340.1 | -16.4311 | 29.4526 | 761904.39 | 8181789.41 | 1127.8 | 1127.8 | 1131.9 | -4.06 | 4-6% | 1.2
259180 | 259360.1 | -16.4309 | 29.4526 | 761905.24 | 8181809.4 | 1127 | 1127 | 1131.8 | -4.4 | 4-6% | 1.6
259200 | 259380.1 | -16.4308 | 29.4526 | 761906.09 | 8181829.39 | 1126.9 | 1126.9 | 1131.2 | -4.56 | 4-6% | 1.7
259220 | 259400.2 | -16.4306 | 29.4526 | 761906.94 | 8181849.38 | 1126.2 | 1126.2 | 1130.2 | -4.71 | 4-6% | 1.6
259240 | 259420.2 | -16.4304 | 29.4526 | 761907.8 | 8181869.37 | 1125.1 | 1125.1 | 1128.9 | -4.68 | 4-6% | 1.8
259260 | 259440.2 | -16.4302 | 29.4526 | 761908.65 | 8181889.36 | 1123.9 | 1123.9 | 1127.6 | -4.65 | 4-6% | 1.9
259280 | 259460.2 | -16.43 | 29.4526 | 761909.5 | 8181909.35 | 1122.8 | 1122.8 | 1126.3 | -4.43 | 4-6% | 1.7
259300 | 259480.2 | -16.4299 | 29.4526 | 761910.35 | 8181929.34 | 1121.7 | 1121.7 | 1125 | -4.4 | 4-6% | 1.6
259320 | 259500.2 | -16.4297 | 29.4526 | 761911.2 | 8181949.33 | 1120.5 | 1120.5 | 1124.3 | -3.79 | 0-4% | 2.4
259340 | 259520.2 | -16.4295 | 29.4526 | 761912.05 | 8181969.32 | 1119.5 | 1119.5 | 1123.7 | -2.94 | 0-4% | 3.1
259360 | 259540.2 | -16.4293 | 29.4527 | 761912.9 | 8181989.32 | 1118.5 | 1118.5 | 1123.1 | -1.98 | 0-4% | 3.9
259380 | 259560.2 | -16.4291 | 29.4527 | 761913.75 | 8182009.31 | 1118.1 | 1118.1 | 1122.4 | -0.98 | 0-4% | 4
259400 | 259580.2 | -16.429 | 29.4527 | 761914.6 | 8182029.3 | 1118.1 | 1118.1 | 1121.8 | 0.06 | 0-4% | 3.8
259420 | 259600.2 | -16.4288 | 29.4527 | 761915.45 | 8182049.29 | 1118.7 | 1118.7 | 1121.2 | 1.11 | 0-4% | 2.9
259440 | 259620.2 | -16.4286 | 29.4527 | 761916.3 | 8182069.28 | 1119.3 | 1119.3 | 1121.2 | 1.93 | 0-4% | 2.4
259460 | 259640.3 | -16.4284 | 29.4527 | 761917.16 | 8182089.27 | 1119.9 | 1119.9 | 1121.7 | 2.65 | 0-4% | 2
259480 | 259660.3 | -16.4282 | 29.4527 | 761918.01 | 8182109.26 | 1120.8 | 1120.8 | 1123.1 | 2.97 | 0-4% | 2
259500 | 259680.3 | -16.428 | 29.4527 | 761918.86 | 8182129.25 | 1121.8 | 1121.8 | 1124.8 | 2.96 | 0-4% | 1.5
259520 | 259700.3 | -16.4279 | 29.4527 | 761919.71 | 8182149.24 | 1122.7 | 1122.7 | 1126.2 | 2.78 | 0-4% | 1.1
259540 | 259720.3 | -16.4277 | 29.4527 | 761920.56 | 8182169.23 | 1123.3 | 1123.3 | 1126.8 | 2.61 | 0-4% | 1.1
259560 | 259740.3 | -16.4275 | 29.4527 | 761921.32 | 8182189.22 | 1123.8 | 1123.8 | 1126.6 | 2.13 | 0-4% | 1.1
259580 | 259760.2 | -16.4273 | 29.4527 | 761919.93 | 8182209.18 | 1124.1 | 1124.1 | 1126.2 | 1.58 | 0-4% | 1.1
259600 | 259780.3 | -16.4271 | 29.4527 | 761918.54 | 8182229.14 | 1124 | 1124 | 1126.1 | 0.91 | 0-4% | 1.1
259620 | 259800.3 | -16.427 | 29.4527 | 761917.14 | 8182249.1 | 1124.2 | 1124.2 | 1126.1 | -0.05 | 0-4% | 0.9
259640 | 259820.2 | -16.4268 | 29.4526 | 761915.4 | 8182269.02 | 1124.5 | 1124.5 | 1126 | -0.87 | 0-4% | 0.7
259660 | 259840.2 | -16.4266 | 29.4526 | 761912.08 | 8182288.75 | 1124.2 | 1124.2 | 1125.9 | -1.65 | 0-4% | 0.8
259680 | 259860.2 | -16.4264 | 29.4526 | 761908.76 | 8182308.49 | 1124 | 1124 | 1125.5 | -2.12 | 0-4% | 0.8
259700 | 259880.1 | -16.4263 | 29.4525 | 761903.48 | 8182327.78 | 1123.6 | 1123.6 | 1125 | -2.61 | 0-4% | 0.5
259720 | 259900.1 | -16.4261 | 29.4525 | 761898.37 | 8182347.12 | 1122.6 | 1122.6 | 1123.8 | -2.89 | 0-4% | 0.3
259740 | 259920.1 | -16.4259 | 29.4524 | 761893.48 | 8182366.52 | 1121.6 | 1121.6 | 1122.8 | -3.08 | 0-4% | 0.6
259760 | 259940.1 | -16.4257 | 29.4524 | 761887.26 | 8182385.53 | 1120.5 | 1120.5 | 1122.2 | -2.58 | 0-4% | 1
259780 | 259960 | -16.4256 | 29.4523 | 761880.44 | 8182404.33 | 1119.8 | 1119.8 | 1121.8 | -2.49 | 0-4% | 0.8
259800 | 259980 | -16.4254 | 29.4522 | 761873 | 8182422.91 | 1118.8 | 1118.8 | 1121.5 | -2.73 | 0-4% | 1.3
259820 | 260000 | -16.4252 | 29.4522 | 761865.34 | 8182441.38 | 1118.4 | 1118.4 | 1120.6 | -2.31 | 0-4% | 1.6
259840 | 260019.9 | -16.4251 | 29.4521 | 761855.64 | 8182458.88 | 1118.3 | 1118.3 | 1119.7 | -1.98 | 0-4% | 1.5
259860 | 260039.9 | -16.4249 | 29.452 | 761845.93 | 8182476.37 | 1119 | 1119 | 1119 | -1.76 | 0-4% | 1.4
259880 | 260059.9 | -16.4248 | 29.4519 | 761836.54 | 8182494.04 | 1119 | 1119 | 1119.4 | -1.5 | 0-4% | 1.1
259900 | 260079.9 | -16.4246 | 29.4518 | 761827.19 | 8182511.73 | 1118.2 | 1118.2 | 1119.9 | -1.23 | 0-4% | 1.1
259920 | 260099.9 | -16.4244 | 29.4517 | 761817.83 | 8182529.42 | 1118 | 1118 | 1119.6 | -1.52 | 0-4% | 1.4
259940 | 260119.9 | -16.4243 | 29.4516 | 761808.45 | 8182547.09 | 1117.6 | 1117.6 | 1119.4 | -1.81 | 0-4% | 1.4
259960 | 260139.9 | -16.4241 | 29.4515 | 761798.96 | 8182564.71 | 1117 | 1117 | 1119.6 | -2.35 | 0-4% | 0.7
259980 | 260159.9 | -16.424 | 29.4514 | 761789.48 | 8182582.33 | 1116.8 | 1116.8 | 1119.3 | -2.68 | 0-4% | 0.4
260000 | 260180 | -16.4238 | 29.4513 | 761780 | 8182599.95 | 1116.4 | 1116.4 | 1118.6 | -2.7 | 0-4% | 0.1
260020 | 260200 | -16.4237 | 29.4512 | 761770.51 | 8182617.56 | 1115.4 | 1115.4 | 1118 | -2.88 | 0-4% | 0.8
260040 | 260220 | -16.4235 | 29.4512 | 761761.03 | 8182635.18 | 1114.7 | 1114.7 | 1118 | -3.17 | 0-4% | 1.1
260060 | 260240 | -16.4233 | 29.4511 | 761751.54 | 8182652.8 | 1114.3 | 1114.3 | 1117.5 | -3.18 | 0-4% | 0.9
260080 | 260260 | -16.4232 | 29.451 | 761742.06 | 8182670.42 | 1113.6 | 1113.6 | 1116.9 | -3.47 | 0-4% | 0.7
260100 | 260280 | -16.423 | 29.4509 | 761732.57 | 8182688.04 | 1112.8 | 1112.8 | 1116.3 | -3.6 | 0-4% | 1
260120 | 260300 | -16.4229 | 29.4508 | 761723.09 | 8182705.66 | 1112.3 | 1112.3 | 1115.7 | -3.4 | 0-4% | 1.3
260140 | 260320 | -16.4227 | 29.4507 | 761714.29 | 8182723.62 | 1111.3 | 1111.3 | 1115.2 | -3.13 | 0-4% | 1.6
260160 | 260340 | -16.4225 | 29.4506 | 761705.62 | 8182741.65 | 1110.6 | 1110.6 | 1114 | -3.13 | 0-4% | 2
260180 | 260360 | -16.4224 | 29.4505 | 761696.94 | 8182759.69 | 1109.9 | 1109.9 | 1112.7 | -3.14 | 0-4% | 1.7
260200 | 260380 | -16.4222 | 29.4505 | 761689.36 | 8182778.17 | 1109.2 | 1109.2 | 1112.2 | -3.2 | 0-4% | 1.7
260220 | 260399.9 | -16.422 | 29.4504 | 761682.77 | 8182797.06 | 1108.6 | 1108.6 | 1111.7 | -3.45 | 0-4% | 1.5
260240 | 260419.9 | -16.4219 | 29.4503 | 761676.37 | 8182816.01 | 1108.4 | 1108.4 | 1110.5 | -3.31 | 0-4% | 1.4
260260 | 260439.9 | -16.4217 | 29.4503 | 761670.49 | 8182835.14 | 1108.1 | 1108.1 | 1109.4 | -3.34 | 0-4% | 0.7
260280 | 260459.9 | -16.4215 | 29.4502 | 761664.61 | 8182854.26 | 1107.4 | 1107.4 | 1108.3 | -3.3 | 0-4% | 0.5
260300 | 260479.8 | -16.4214 | 29.4502 | 761660.42 | 8182873.82 | 1106.4 | 1106.4 | 1107.1 | -3.11 | 0-4% | 1.4
260320 | 260499.8 | -16.4212 | 29.4501 | 761656.51 | 8182893.44 | 1105.4 | 1105.4 | 1106.4 | -2.97 | 0-4% | 2.1
260340 | 260519.8 | -16.421 | 29.4501 | 761653.7 | 8182913.25 | 1104.7 | 1104.7 | 1106.9 | -3.07 | 0-4% | 2.1
260360 | 260539.8 | -16.4208 | 29.4501 | 761650.99 | 8182933.07 | 1104 | 1104 | 1107.4 | -3.08 | 0-4% | 2.2
260380 | 260559.8 | -16.4206 | 29.4501 | 761648.61 | 8182952.94 | 1103.3 | 1103.3 | 1107.7 | -2.97 | 0-4% | 2.1
260400 | 260579.7 | -16.4205 | 29.45 | 761646.47 | 8182972.83 | 1102.9 | 1102.9 | 1107.4 | -2.81 | 0-4% | 2.2
260420 | 260599.7 | -16.4203 | 29.45 | 761645.99 | 8182992.83 | 1102.7 | 1102.7 | 1106.3 | -2.81 | 0-4% | 2.4
260440 | 260619.7 | -16.4201 | 29.45 | 761645.5 | 8183012.83 | 1102.3 | 1102.3 | 1105 | -3.08 | 0-4% | 2.4
260460 | 260639.7 | -16.4199 | 29.45 | 761646.76 | 8183032.77 | 1101.9 | 1101.9 | 1104 | -3.41 | 0-4% | 2.5
260480 | 260659.7 | -16.4197 | 29.45 | 761647.66 | 8183052.76 | 1101.4 | 1101.4 | 1103.2 | -3.58 | 0-4% | 2
260500 | 260679.7 | -16.4196 | 29.4501 | 761648.56 | 8183072.75 | 1100.8 | 1100.8 | 1102.7 | -3.87 | 0-4% | 1.3
260520 | 260699.7 | -16.4194 | 29.4501 | 761650.39 | 8183092.65 | 1099.7 | 1099.7 | 1102.4 | -4.22 | 4-6% | 0.9
260540 | 260719.7 | -16.4192 | 29.4501 | 761653.1 | 8183112.48 | 1098.5 | 1098.5 | 1101.8 | -4.22 | 4-6% | 1.2
260560 | 260739.7 | -16.419 | 29.4501 | 761655.81 | 8183132.3 | 1097.1 | 1097.1 | 1101 | -4.28 | 4-6% | 2.2
260580 | 260759.7 | -16.4188 | 29.4501 | 761658.52 | 8183152.12 | 1096.1 | 1096.1 | 1099.6 | -4.45 | 4-6% | 1.8
260600 | 260779.7 | -16.4187 | 29.4502 | 761660.71 | 8183172.01 | 1095.2 | 1095.2 | 1098.3 | -4.54 | 4-6% | 1.1
260620 | 260799.7 | -16.4185 | 29.4502 | 761662.76 | 8183191.92 | 1094.2 | 1094.2 | 1097.2 | -4.5 | 4-6% | 1.1
260640 | 260819.7 | -16.4183 | 29.4502 | 761664.8 | 8183211.82 | 1093.9 | 1093.9 | 1097.2 | -4.44 | 4-6% | 0.9
260660 | 260839.7 | -16.4181 | 29.4502 | 761666.62 | 8183231.74 | 1093.4 | 1093.4 | 1097 | -4.22 | 4-6% | 1.2
260680 | 260859.8 | -16.4179 | 29.4502 | 761667.93 | 8183251.71 | 1092.5 | 1092.5 | 1096.3 | -4.3 | 4-6% | 0.9
260700 | 260880 | -16.4178 | 29.4502 | 761669.24 | 8183271.68 | 1091.7 | 1091.7 | 1095.6 | -4.7 | 4-6% | 1.2
260720 | 260900.1 | -16.4176 | 29.4502 | 761670.41 | 8183291.64 | 1090.7 | 1090.7 | 1094.5 | -4.94 | 4-6% | 1.3
260740 | 260920.2 | -16.4174 | 29.4502 | 761670.08 | 8183311.65 | 1089.6 | 1089.6 | 1093 | -5.28 | 4-6% | 1
260760 | 260940.2 | -16.4172 | 29.4502 | 761669.76 | 8183331.66 | 1088.7 | 1088.7 | 1091.3 | -5.38 | 4-6% | 0.8
260780 | 260960.2 | -16.417 | 29.4502 | 761667.91 | 8183351.54 | 1087.5 | 1087.5 | 1089.5 | -5.43 | 4-6% | 1.1
260800 | 260980.2 | -16.4169 | 29.4502 | 761664.89 | 8183371.32 | 1085.8 | 1085.8 | 1087.7 | -5.45 | 4-6% | 1.7
260820 | 261000.1 | -16.4167 | 29.4501 | 761661.87 | 8183391.1 | 1084.3 | 1084.3 | 1086.1 | -5.32 | 4-6% | 2.1
260840 | 261020.1 | -16.4165 | 29.4501 | 761656.62 | 8183410.39 | 1083.3 | 1083.3 | 1084.9 | -5.11 | 4-6% | 1.8
260860 | 261040 | -16.4163 | 29.45 | 761651.19 | 8183429.65 | 1082.6 | 1082.6 | 1083.8 | -5.24 | 4-6% | 1
260880 | 261060 | -16.4162 | 29.45 | 761644.42 | 8183448.48 | 1081.6 | 1081.6 | 1083.3 | -5.09 | 4-6% | 0.5
260900 | 261079.9 | -16.416 | 29.4499 | 761637.05 | 8183467.07 | 1080.8 | 1080.8 | 1082.9 | -4.57 | 4-6% | 0.7
260920 | 261099.8 | -16.4158 | 29.4498 | 761629.13 | 8183485.45 | 1080.1 | 1080.1 | 1082.1 | -4.47 | 4-6% | 0.9
260940 | 261119.6 | -16.4157 | 29.4497 | 761619.39 | 8183502.88 | 1079.4 | 1079.4 | 1081.3 | -4.44 | 4-6% | 1.1
260960 | 261139.5 | -16.4155 | 29.4496 | 761608.97 | 8183519.96 | 1078.2 | 1078.2 | 1079.7 | -4.63 | 4-6% | 1.6
260980 | 261159.5 | -16.4154 | 29.4495 | 761598.56 | 8183537.05 | 1077.3 | 1077.3 | 1078.2 | -4.64 | 4-6% | 1.6
261000 | 261179.4 | -16.4152 | 29.4494 | 761587.14 | 8183553.48 | 1076.7 | 1076.7 | 1078 | -4.87 | 4-6% | 1.5
261020 | 261199.2 | -16.4151 | 29.4493 | 761574.82 | 8183569.21 | 1075.4 | 1075.4 | 1077.4 | -5.02 | 4-6% | 2.2
261040 | 261219.1 | -16.4149 | 29.4492 | 761561.62 | 8183584.24 | 1074.4 | 1074.4 | 1076.1 | -5.65 | 4-6% | 2.7
261060 | 261239 | -16.4148 | 29.449 | 761547.21 | 8183598.12 | 1073.4 | 1073.4 | 1074.7 | -5.7 | 4-6% | 2.5
261080 | 261259 | -16.4147 | 29.4489 | 761532.71 | 8183611.9 | 1072.4 | 1072.4 | 1074.3 | -5.25 | 4-6% | 3
261100 | 261278.9 | -16.4146 | 29.4488 | 761518.2 | 8183625.68 | 1071 | 1071 | 1073.9 | -5.39 | 4-6% | 3.2
261120 | 261298.8 | -16.4145 | 29.4486 | 761502.2 | 8183637.59 | 1070.1 | 1070.1 | 1073 | -5.58 | 4-6% | 3.1
261140 | 261318.8 | -16.4144 | 29.4485 | 761485.59 | 8183648.75 | 1068.1 | 1068.1 | 1071.7 | -5.56 | 4-6% | 2.7
261160 | 261338.8 | -16.4143 | 29.4483 | 761468.98 | 8183659.92 | 1066.8 | 1066.8 | 1069.6 | -5 | 4-6% | 2
261180 | 261358.8 | -16.4142 | 29.4481 | 761452.24 | 8183670.83 | 1066.8 | 1066.8 | 1067.9 | -4.71 | 4-6% | 2
261200 | 261378.8 | -16.4141 | 29.448 | 761434.22 | 8183679.53 | 1065.9 | 1065.9 | 1067.1 | -4.6 | 4-6% | 2.6
261220 | 261398.8 | -16.414 | 29.4478 | 761416.2 | 8183688.23 | 1064.2 | 1064.2 | 1067.1 | -3.47 | 0-4% | 3.4
261240 | 261418.8 | -16.4139 | 29.4476 | 761398.1 | 8183696.75 | 1063.3 | 1063.3 | 1067.9 | -2.17 | 0-4% | 3.4
261260 | 261438.8 | -16.4139 | 29.4475 | 761379.51 | 8183704.15 | 1063.3 | 1063.3 | 1067.6 | -1.58 | 0-4% | 3.2
261280 | 261458.8 | -16.4138 | 29.4473 | 761360.92 | 8183711.54 | 1062.9 | 1062.9 | 1066.7 | -1.93 | 0-4% | 3.2
261300 | 261478.8 | -16.4138 | 29.4471 | 761342.33 | 8183718.94 | 1061.8 | 1061.8 | 1066.1 | -1.25 | 0-4% | 4.5
261320 | 261498.8 | -16.4137 | 29.4469 | 761323.73 | 8183726.33 | 1063.1 | 1063.1 | 1066.8 | -0.35 | 0-4% | 3.5
261340 | 261518.9 | -16.4136 | 29.4468 | 761305.14 | 8183733.73 | 1063.8 | 1063.8 | 1067.6 | 0.13 | 0-4% | 2.6
261360 | 261538.9 | -16.4136 | 29.4466 | 761286.55 | 8183741.13 | 1063.7 | 1063.7 | 1067.7 | 0.34 | 0-4% | 2.9
261380 | 261558.9 | -16.4135 | 29.4464 | 761268.24 | 8183749.17 | 1063 | 1063 | 1068.3 | 0.74 | 0-4% | 4.1
261400 | 261578.8 | -16.4134 | 29.4462 | 761250.13 | 8183757.67 | 1063.4 | 1063.4 | 1068.8 | 1.18 | 0-4% | 3.6
261420 | 261599 | -16.4133 | 29.4461 | 761232.01 | 8183766.17 | 1063.5 | 1063.5 | 1067.8 | 0.51 | 0-4% | 3.3
261440 | 261619.1 | -16.4133 | 29.4459 | 761213.9 | 8183774.67 | 1063.6 | 1063.6 | 1066.6 | -0.09 | 0-4% | 3.1
261460 | 261639.1 | -16.4132 | 29.4457 | 761196.69 | 8183784.81 | 1064 | 1064 | 1065.7 | -0.2 | 0-4% | 3
261480 | 261659 | -16.4131 | 29.4456 | 761180.45 | 8183796.39 | 1064.4 | 1064.4 | 1065.6 | -0.19 | 0-4% | 2.5
261500 | 261678.9 | -16.413 | 29.4455 | 761165.68 | 8183809.89 | 1064.2 | 1064.2 | 1065.2 | -0.4 | 0-4% | 2.4
261520 | 261698.8 | -16.4128 | 29.4453 | 761151.56 | 8183824.03 | 1064.1 | 1064.1 | 1065.8 | -0.22 | 0-4% | 2.2
261540 | 261718.7 | -16.4127 | 29.4452 | 761138.55 | 8183839.22 | 1063.6 | 1063.6 | 1066.1 | 0.58 | 0-4% | 2.3
261560 | 261738.7 | -16.4125 | 29.4451 | 761127.2 | 8183855.7 | 1063.3 | 1063.3 | 1067.1 | 0.22 | 0-4% | 1.9
261580 | 261758.5 | -16.4124 | 29.445 | 761115.91 | 8183872.21 | 1062.6 | 1062.6 | 1068.2 | -0.91 | 0-4% | 3.1
261600 | 261778.4 | -16.4122 | 29.4449 | 761106.88 | 8183890.03 | 1062.6 | 1062.6 | 1069.1 | -1.79 | 0-4% | 4
261620 | 261798.2 | -16.4121 | 29.4448 | 761099.11 | 8183908.45 | 1063.1 | 1063.1 | 1069.1 | -2.7 | 0-4% | 4.9
261640 | 261818 | -16.4119 | 29.4448 | 761093.45 | 8183927.61 | 1064.7 | 1064.7 | 1067.1 | -3.22 | 0-4% | 5.1
261660 | 261837.9 | -16.4117 | 29.4447 | 761089.55 | 8183947.22 | 1064.5 | 1064.5 | 1065.4 | -4 | 4-6% | 2.9
261680 | 261857.9 | -16.4115 | 29.4447 | 761086.42 | 8183966.98 | 1062.6 | 1062.6 | 1063.9 | -4.46 | 4-6% | 1.9
261700 | 261877.9 | -16.4114 | 29.4447 | 761084.42 | 8183986.88 | 1060.6 | 1060.6 | 1062 | -5.06 | 4-6% | 2.2
261720 | 261897.9 | -16.4112 | 29.4447 | 761083.14 | 8184006.85 | 1058.7 | 1058.7 | 1060.5 | -5.88 | 4-6% | 2.2
261740 | 261917.9 | -16.411 | 29.4446 | 761082.23 | 8184026.83 | 1057.2 | 1057.2 | 1059.6 | -7.04 | 6-8% | 1.1
261760 | 261937.9 | -16.4108 | 29.4446 | 761079.5 | 8184046.63 | 1055.3 | 1055.3 | 1058.2 | -7.31 | 6-8% | 0.6
261780 | 261957.9 | -16.4106 | 29.4446 | 761076.26 | 8184066.38 | 1053.7 | 1053.7 | 1056.5 | -6.85 | 6-8% | 1.5
261800 | 261977.9 | -16.4105 | 29.4445 | 761072.31 | 8184085.98 | 1052.5 | 1052.5 | 1054.3 | -6.16 | 6-8% | 1.4
261820 | 261997.9 | -16.4103 | 29.4445 | 761066.89 | 8184105.23 | 1051.3 | 1051.3 | 1052.9 | -5.63 | 4-6% | 1.7
261840 | 262017.7 | -16.4101 | 29.4444 | 761060 | 8184123.95 | 1050.7 | 1050.7 | 1051.9 | -5.36 | 4-6% | 1.9
261860 | 262037.6 | -16.41 | 29.4443 | 761050.88 | 8184141.76 | 1049.9 | 1049.9 | 1051.9 | -5.01 | 4-6% | 2.2
261880 | 262057.4 | -16.4098 | 29.4442 | 761040.68 | 8184158.93 | 1048.9 | 1048.9 | 1051.6 | -4.71 | 4-6% | 1.3
261900 | 262077.2 | -16.4097 | 29.4441 | 761027.99 | 8184174.38 | 1048.3 | 1048.3 | 1050.7 | -4.67 | 4-6% | 0.4
261920 | 262097.2 | -16.4095 | 29.444 | 761014.49 | 8184189.14 | 1047.5 | 1047.5 | 1049.5 | -4.37 | 4-6% | 0.3
261940 | 262117.2 | -16.4094 | 29.4439 | 761000.98 | 8184203.91 | 1046.4 | 1046.4 | 1048.6 | -4.1 | 4-6% | 1.1
261960 | 262137.2 | -16.4093 | 29.4437 | 760987.49 | 8184218.68 | 1045.3 | 1045.3 | 1048.6 | -3.73 | 0-4% | 0.9
261980 | 262157.2 | -16.4091 | 29.4436 | 760974.36 | 8184233.78 | 1044.3 | 1044.3 | 1046.6 | -3.11 | 0-4% | 0.9
262000 | 262177.2 | -16.409 | 29.4435 | 760961.23 | 8184248.88 | 1043.1 | 1043.1 | 1044.9 | -2.79 | 0-4% | 0.9
262020 | 262197.2 | -16.4089 | 29.4434 | 760948.1 | 8184263.98 | 1042.6 | 1042.6 | 1043.5 | -2.45 | 0-4% | 1
262040 | 262217.2 | -16.4087 | 29.4432 | 760934.98 | 8184279.08 | 1042.5 | 1042.5 | 1043 | -1.97 | 0-4% | 1.6
262060 | 262237.2 | -16.4086 | 29.4431 | 760921.85 | 8184294.18 | 1042.4 | 1042.4 | 1043.4 | -1.38 | 0-4% | 1.9
262080 | 262257.2 | -16.4085 | 29.443 | 760907.73 | 8184308.36 | 1042.7 | 1042.7 | 1044 | -0.89 | 0-4% | 1.9
262100 | 262277.3 | -16.4084 | 29.4428 | 760893.57 | 8184322.49 | 1042.7 | 1042.7 | 1043.9 | -0.48 | 0-4% | 0.9
262120 | 262297.3 | -16.4082 | 29.4427 | 760879.41 | 8184336.62 | 1042.6 | 1042.6 | 1043.9 | -0.47 | 0-4% | 0.6
262140 | 262317.3 | -16.4081 | 29.4426 | 760865.04 | 8184350.55 | 1042.5 | 1042.5 | 1043.9 | -0.56 | 0-4% | 0.3
262160 | 262337.4 | -16.408 | 29.4424 | 760850.36 | 8184364.14 | 1042.5 | 1042.5 | 1043.8 | -0.84 | 0-4% | 0.4
262180 | 262357.4 | -16.4079 | 29.4423 | 760835.43 | 8184377.46 | 1042.5 | 1042.5 | 1043.8 | -1.43 | 0-4% | 0.3
262200 | 262377.3 | -16.4077 | 29.4422 | 760820.07 | 8184390.28 | 1042.2 | 1042.2 | 1043.8 | -1.54 | 0-4% | 0.7
262220 | 262397.3 | -16.4076 | 29.442 | 760804.47 | 8184402.78 | 1041.7 | 1041.7 | 1043.7 | -1.7 | 0-4% | 0.4
262240 | 262417.3 | -16.4075 | 29.4418 | 760787.98 | 8184414.11 | 1041.3 | 1041.3 | 1042.7 | -1.95 | 0-4% | 0.4
262260 | 262437.3 | -16.4074 | 29.4417 | 760771.48 | 8184425.44 | 1040.7 | 1040.7 | 1041.9 | -2.15 | 0-4% | 1.3
262280 | 262457.2 | -16.4073 | 29.4415 | 760754.7 | 8184436.32 | 1039.8 | 1039.8 | 1040.9 | -2.39 | 0-4% | 1.5
262300 | 262477.2 | -16.4072 | 29.4414 | 760737.75 | 8184446.96 | 1039.6 | 1039.6 | 1040.6 | -2.58 | 0-4% | 0.4
262320 | 262497.1 | -16.4072 | 29.4412 | 760720.1 | 8184456.37 | 1039.1 | 1039.1 | 1040.3 | -2.61 | 0-4% | 0.7
262340 | 262517.1 | -16.4071 | 29.441 | 760702.37 | 8184465.65 | 1038.6 | 1038.6 | 1040 | -2.6 | 0-4% | 0.9
262360 | 262537 | -16.407 | 29.4409 | 760684.55 | 8184474.75 | 1038.2 | 1038.2 | 1039 | -2.28 | 0-4% | 0.6
262380 | 262557 | -16.4069 | 29.4407 | 760666.36 | 8184483.07 | 1037.7 | 1037.7 | 1037.5 | -1.9 | 0-4% | 0.5
262400 | 262576.9 | -16.4069 | 29.4405 | 760647.48 | 8184489.62 | 1037 | 1037 | 1037.1 | -1.93 | 0-4% | 0.6
262420 | 262596.9 | -16.4068 | 29.4403 | 760628.41 | 8184495.7 | 1036.4 | 1036.4 | 1037 | -1.69 | 0-4% | 1
262440 | 262616.9 | -16.4068 | 29.4402 | 760609.35 | 8184501.78 | 1036.1 | 1036.1 | 1036.8 | -1.31 | 0-4% | 1.1
262460 | 262636.9 | -16.4067 | 29.44 | 760590.29 | 8184507.86 | 1036.2 | 1036.2 | 1037.5 | -1.04 | 0-4% | 1
262480 | 262656.9 | -16.4067 | 29.4398 | 760571.22 | 8184513.93 | 1036 | 1036 | 1038.1 | -0.75 | 0-4% | 0.9
262500 | 262676.9 | -16.4066 | 29.4396 | 760552.13 | 8184519.93 | 1035.8 | 1035.8 | 1038.4 | -0.49 | 0-4% | 0.9
262520 | 262696.9 | -16.4066 | 29.4395 | 760533.05 | 8184525.93 | 1035.8 | 1035.8 | 1038.2 | -0.16 | 0-4% | 0.9
262540 | 262716.9 | -16.4065 | 29.4393 | 760513.96 | 8184531.93 | 1036 | 1036 | 1037.9 | 0.07 | 0-4% | 0.9
262560 | 262736.9 | -16.4064 | 29.4391 | 760494.87 | 8184537.93 | 1036.1 | 1036.1 | 1037.7 | 0.17 | 0-4% | 0.9
262580 | 262756.9 | -16.4064 | 29.4389 | 760475.78 | 8184543.94 | 1036.2 | 1036.2 | 1038.1 | 0.41 | 0-4% | 0.6
262600 | 262777 | -16.4063 | 29.4387 | 760456.7 | 8184549.94 | 1036 | 1036 | 1039 | 0.47 | 0-4% | 0.7
262620 | 262797 | -16.4063 | 29.4386 | 760437.61 | 8184555.94 | 1036.1 | 1036.1 | 1038.9 | 0.25 | 0-4% | 0.7
262640 | 262817 | -16.4062 | 29.4384 | 760418.52 | 8184561.94 | 1036.3 | 1036.3 | 1039 | -0.1 | 0-4% | 0.8
262660 | 262837 | -16.4062 | 29.4382 | 760399.43 | 8184567.94 | 1036.5 | 1036.5 | 1039 | -0.24 | 0-4% | 0.5
262680 | 262857 | -16.4061 | 29.438 | 760380.35 | 8184573.94 | 1036.9 | 1036.9 | 1038.6 | -0.18 | 0-4% | 0.5
262700 | 262877 | -16.4061 | 29.4378 | 760361.22 | 8184579.82 | 1036.7 | 1036.7 | 1038.6 | -0.25 | 0-4% | 0.3
262720 | 262897 | -16.406 | 29.4377 | 760342.07 | 8184585.62 | 1036.3 | 1036.3 | 1038.8 | -0.34 | 0-4% | 0.3
262740 | 262917 | -16.406 | 29.4375 | 760322.92 | 8184591.43 | 1035.8 | 1035.8 | 1038.4 | -0.36 | 0-4% | 0.8
262760 | 262937 | -16.4059 | 29.4373 | 760303.78 | 8184597.24 | 1035.7 | 1035.7 | 1038 | -0.24 | 0-4% | 0.4
262780 | 262957 | -16.4059 | 29.4371 | 760284.63 | 8184603.04 | 1035.8 | 1035.8 | 1037.7 | -0.04 | 0-4% | 0.3
262800 | 262977 | -16.4058 | 29.4369 | 760265.48 | 8184608.85 | 1035.5 | 1035.5 | 1037.8 | 0.39 | 0-4% | 0.2
262820 | 262997 | -16.4058 | 29.4368 | 760246.33 | 8184614.65 | 1035.4 | 1035.4 | 1037.6 | 0.86 | 0-4% | 0.2
262840 | 263017.1 | -16.4057 | 29.4366 | 760227.18 | 8184620.46 | 1035.6 | 1035.6 | 1037.3 | 1.28 | 0-4% | 0.8
262860 | 263037.1 | -16.4057 | 29.4364 | 760208.02 | 8184626.21 | 1036 | 1036 | 1037 | 1.8 | 0-4% | 1.2
262880 | 263057.1 | -16.4056 | 29.4362 | 760188.83 | 8184631.86 | 1036.8 | 1036.8 | 1036.9 | 2.1 | 0-4% | 0.7
262900 | 263077.1 | -16.4056 | 29.436 | 760169.63 | 8184637.52 | 1037.5 | 1037.5 | 1037.7 | 2.52 | 0-4% | 0.2
262920 | 263097.1 | -16.4055 | 29.4359 | 760150.44 | 8184643.18 | 1038 | 1038 | 1038.2 | 2.82 | 0-4% | 0.2
262940 | 263117.1 | -16.4055 | 29.4357 | 760131.25 | 8184648.84 | 1038.3 | 1038.3 | 1038.3 | 3.03 | 0-4% | 0.4
262960 | 263137.1 | -16.4054 | 29.4355 | 760112.06 | 8184654.5 | 1039.3 | 1039.3 | 1038.8 | 3.12 | 0-4% | 0.7
262980 | 263157.1 | -16.4054 | 29.4353 | 760092.87 | 8184660.16 | 1040 | 1040 | 1039.4 | 3.19 | 0-4% | 0.8
263000 | 263177.1 | -16.4053 | 29.4351 | 760073.72 | 8184665.97 | 1040.6 | 1040.6 | 1040 | 3.36 | 0-4% | 0.8
263020 | 263197.1 | -16.4053 | 29.435 | 760054.68 | 8184672.11 | 1041.1 | 1041.1 | 1041 | 3.65 | 0-4% | 0.5
263040 | 263217.1 | -16.4052 | 29.4348 | 760035.63 | 8184678.24 | 1041.6 | 1041.6 | 1042.3 | 3.92 | 0-4% | 0.3
263060 | 263237.1 | -16.4052 | 29.4346 | 760016.59 | 8184684.37 | 1042.3 | 1042.3 | 1043.7 | 3.8 | 0-4% | 0.4
263080 | 263257.1 | -16.4051 | 29.4344 | 759997.54 | 8184690.5 | 1043.2 | 1043.2 | 1044.7 | 3.63 | 0-4% | 0.6
263100 | 263277.2 | -16.4051 | 29.4342 | 759978.49 | 8184696.63 | 1044.2 | 1044.2 | 1045.3 | 3.77 | 0-4% | 0.4
263120 | 263297.2 | -16.405 | 29.4341 | 759959.45 | 8184702.77 | 1045.3 | 1045.3 | 1045.8 | 3.91 | 0-4% | 0.5
263140 | 263317.2 | -16.405 | 29.4339 | 759940.29 | 8184708.54 | 1046.2 | 1046.2 | 1046.2 | 3.94 | 0-4% | 0.9
263160 | 263337.2 | -16.4049 | 29.4337 | 759921.03 | 8184713.95 | 1046.9 | 1046.9 | 1046.8 | 3.72 | 0-4% | 1
263180 | 263357.2 | -16.4049 | 29.4335 | 759901.77 | 8184719.36 | 1047.3 | 1047.3 | 1047.8 | 3.32 | 0-4% | 0.9
263200 | 263377.2 | -16.4048 | 29.4333 | 759882.55 | 8184724.91 | 1048.1 | 1048.1 | 1048.5 | 3.22 | 0-4% | 0.1
263220 | 263397.2 | -16.4048 | 29.4332 | 759863.46 | 8184730.91 | 1048.9 | 1048.9 | 1049.5 | 3.05 | 0-4% | 0.7
263240 | 263417.2 | -16.4047 | 29.433 | 759844.37 | 8184736.9 | 1049.5 | 1049.5 | 1051 | 2.98 | 0-4% | 1.2
263260 | 263437.2 | -16.4047 | 29.4328 | 759825.28 | 8184742.9 | 1049.7 | 1049.7 | 1052.1 | 2.58 | 0-4% | 1.1
263280 | 263457.2 | -16.4046 | 29.4326 | 759806.19 | 8184748.9 | 1049.8 | 1049.8 | 1052.9 | 2.44 | 0-4% | 1.2
263300 | 263477.2 | -16.4046 | 29.4324 | 759787.1 | 8184754.89 | 1050.7 | 1050.7 | 1052.9 | 2.22 | 0-4% | 1.5
263320 | 263497.2 | -16.4045 | 29.4323 | 759768.2 | 8184761.45 | 1051.4 | 1051.4 | 1052.6 | 1.84 | 0-4% | 1.8
263340 | 263517.2 | -16.4045 | 29.4321 | 759749.09 | 8184767.39 | 1052.1 | 1052.1 | 1052.1 | 1.54 | 0-4% | 1.8
263360 | 263537.2 | -16.4044 | 29.4319 | 759729.99 | 8184773.34 | 1052 | 1052 | 1051.5 | 1.36 | 0-4% | 1.2
263380 | 263557.2 | -16.4044 | 29.4317 | 759710.88 | 8184779.28 | 1052.1 | 1052.1 | 1051.6 | 1.33 | 0-4% | 0.8
263400 | 263577.3 | -16.4043 | 29.4316 | 759691.78 | 8184785.22 | 1052.5 | 1052.5 | 1052.8 | 0.94 | 0-4% | 0.9
263420 | 263597.3 | -16.4043 | 29.4314 | 759672.67 | 8184791.16 | 1052.6 | 1052.6 | 1054.1 | 0.67 | 0-4% | 0.7
263440 | 263617.3 | -16.4042 | 29.4312 | 759653.56 | 8184797.1 | 1052.6 | 1052.6 | 1055 | 0.22 | 0-4% | 0.3
263460 | 263637.3 | -16.4042 | 29.431 | 759634.33 | 8184802.61 | 1052.4 | 1052.4 | 1055 | 0.13 | 0-4% | 0.1
263480 | 263657.3 | -16.4041 | 29.4308 | 759615.04 | 8184807.93 | 1052.5 | 1052.5 | 1054.5 | -0.04 | 0-4% | 0.3
263500 | 263677.3 | -16.4041 | 29.4306 | 759595.75 | 8184813.25 | 1052.5 | 1052.5 | 1054.1 | -0.17 | 0-4% | 0.5
263520 | 263697.3 | -16.404 | 29.4305 | 759576.37 | 8184818.21 | 1052.7 | 1052.7 | 1054.8 | -0.09 | 0-4% | 0.5
263540 | 263717.4 | -16.404 | 29.4303 | 759556.86 | 8184822.62 | 1052.6 | 1052.6 | 1054.7 | -0.09 | 0-4% | 0.2
263560 | 263737.4 | -16.4039 | 29.4301 | 759537.34 | 8184827.04 | 1052.3 | 1052.3 | 1054.6 | 0.05 | 0-4% | 0.4
263580 | 263757.4 | -16.4039 | 29.4299 | 759517.62 | 8184830.39 | 1052.1 | 1052.1 | 1054.1 | 0.14 | 0-4% | 0.6
263600 | 263777.4 | -16.4039 | 29.4297 | 759497.88 | 8184833.68 | 1052.2 | 1052.2 | 1053.5 | 0.37 | 0-4% | 0.7
263620 | 263797.4 | -16.4039 | 29.4295 | 759478.1 | 8184836.69 | 1052.4 | 1052.4 | 1053.1 | 0.26 | 0-4% | 0.7
263640 | 263817.4 | -16.4038 | 29.4294 | 759458.26 | 8184839.24 | 1052.4 | 1052.4 | 1053.5 | 0.25 | 0-4% | 0.6
263660 | 263837.4 | -16.4038 | 29.4292 | 759438.41 | 8184841.79 | 1052.5 | 1052.5 | 1053 | 0.4 | 0-4% | 0.7
263680 | 263857.3 | -16.4038 | 29.429 | 759418.46 | 8184843.24 | 1052.8 | 1052.8 | 1052.1 | 0.65 | 0-4% | 0.7
263700 | 263877.3 | -16.4038 | 29.4288 | 759398.5 | 8184844.58 | 1053.3 | 1053.3 | 1051.5 | 0.76 | 0-4% | 0.6
263720 | 263897.3 | -16.4038 | 29.4286 | 759378.49 | 8184844.96 | 1053.2 | 1053.2 | 1052.7 | 0.8 | 0-4% | 0.9
263740 | 263917.3 | -16.4038 | 29.4284 | 759358.49 | 8184845.22 | 1053.1 | 1053.1 | 1054.5 | 1.04 | 0-4% | 1.1
263760 | 263937.2 | -16.4038 | 29.4282 | 759338.48 | 8184845.46 | 1053.1 | 1053.1 | 1056.4 | 1.18 | 0-4% | 0.8
263780 | 263957.2 | -16.4038 | 29.4281 | 759318.48 | 8184845.52 | 1053.4 | 1053.4 | 1057.3 | 1.08 | 0-4% | 0.5
263800 | 263977.1 | -16.4038 | 29.4279 | 759298.52 | 8184844.03 | 1053.7 | 1053.7 | 1057.2 | 1.07 | 0-4% | 0.5
263820 | 263997.1 | -16.4038 | 29.4277 | 759278.57 | 8184842.55 | 1054 | 1054 | 1056 | 1.28 | 0-4% | 0.7
263840 | 264017.1 | -16.4038 | 29.4275 | 759258.64 | 8184840.87 | 1054.5 | 1054.5 | 1055.3 | 1.21 | 0-4% | 0.8
263860 | 264037.1 | -16.4039 | 29.4273 | 759238.75 | 8184838.67 | 1054.9 | 1054.9 | 1055 | 1.17 | 0-4% | 0.9
263880 | 264057 | -16.4039 | 29.4271 | 759218.98 | 8184835.61 | 1054.9 | 1054.9 | 1055 | 1.03 | 0-4% | 0.8
263900 | 264077 | -16.4039 | 29.4269 | 759199.25 | 8184832.27 | 1055.4 | 1055.4 | 1055.7 | 0.96 | 0-4% | 0.6
263920 | 264097 | -16.404 | 29.4268 | 759179.52 | 8184828.93 | 1055.8 | 1055.8 | 1056.4 | 0.95 | 0-4% | 0.8
263940 | 264117 | -16.404 | 29.4266 | 759159.85 | 8184825.28 | 1055.5 | 1055.5 | 1057 | 0.84 | 0-4% | 0.7
263960 | 264137 | -16.404 | 29.4264 | 759140.21 | 8184821.48 | 1055.4 | 1055.4 | 1057.5 | 0.86 | 0-4% | 0.9
263980 | 264157 | -16.4041 | 29.4262 | 759120.56 | 8184817.68 | 1055.4 | 1055.4 | 1057.9 | 1.05 | 0-4% | 1.2
264000 | 264177 | -16.4041 | 29.426 | 759100.92 | 8184813.89 | 1055.6 | 1055.6 | 1058.5 | 0.95 | 0-4% | 0.9
264020 | 264197 | -16.4041 | 29.4258 | 759081.27 | 8184810.09 | 1055.9 | 1055.9 | 1058.6 | 0.99 | 0-4% | 0.9
264040 | 264217 | -16.4042 | 29.4257 | 759061.6 | 8184806.42 | 1056.2 | 1056.2 | 1058.3 | 1.37 | 0-4% | 0.9
264060 | 264237 | -16.4042 | 29.4255 | 759041.88 | 8184803.07 | 1056.6 | 1056.6 | 1057.5 | 1.62 | 0-4% | 0.7
264080 | 264257 | -16.4042 | 29.4253 | 759022.15 | 8184799.72 | 1057 | 1057 | 1058 | 1.85 | 0-4% | 0.9
264100 | 264277.1 | -16.4043 | 29.4251 | 759002.43 | 8184796.37 | 1057.3 | 1057.3 | 1059.1 | 1.87 | 0-4% | 1.1
264120 | 264297.1 | -16.4043 | 29.4249 | 758982.7 | 8184793.02 | 1057.8 | 1057.8 | 1059.8 | 1.82 | 0-4% | 0.5
264140 | 264317.1 | -16.4043 | 29.4247 | 758962.97 | 8184789.67 | 1058.2 | 1058.2 | 1059.8 | 1.82 | 0-4% | 0.6
264160 | 264337.1 | -16.4044 | 29.4245 | 758943.25 | 8184786.32 | 1058.7 | 1058.7 | 1059.9 | 1.62 | 0-4% | 0.7
264180 | 264357.1 | -16.4044 | 29.4244 | 758923.52 | 8184782.97 | 1059.1 | 1059.1 | 1060.4 | 1.43 | 0-4% | 0.6
264200 | 264377.1 | -16.4044 | 29.4242 | 758903.8 | 8184779.62 | 1059.4 | 1059.4 | 1061 | 1.47 | 0-4% | 0.5
264220 | 264397.1 | -16.4045 | 29.424 | 758884.07 | 8184776.27 | 1059.5 | 1059.5 | 1061.5 | 1.21 | 0-4% | 0.3
264240 | 264417.1 | -16.4045 | 29.4238 | 758864.26 | 8184773.55 | 1059.8 | 1059.8 | 1061.4 | 0.89 | 0-4% | 0.6
264260 | 264437.1 | -16.4045 | 29.4236 | 758844.36 | 8184771.42 | 1059.8 | 1059.8 | 1060.8 | 0.76 | 0-4% | 0.8
264280 | 264457.1 | -16.4045 | 29.4234 | 758824.47 | 8184769.28 | 1059.9 | 1059.9 | 1060 | 0.72 | 0-4% | 0.9
264300 | 264477.2 | -16.4046 | 29.4233 | 758804.53 | 8184767.63 | 1060.3 | 1060.3 | 1060 | 0.74 | 0-4% | 0.9
264320 | 264497.2 | -16.4046 | 29.4231 | 758784.56 | 8184766.43 | 1060.2 | 1060.2 | 1060.5 | 0.53 | 0-4% | 0.6
264340 | 264517.2 | -16.4046 | 29.4229 | 758764.59 | 8184765.22 | 1060 | 1060 | 1061.1 | 0.55 | 0-4% | 0.2
264360 | 264537.2 | -16.4046 | 29.4227 | 758744.6 | 8184764.61 | 1060.2 | 1060.2 | 1061.8 | 0.73 | 0-4% | 0.5
264380 | 264557.2 | -16.4046 | 29.4225 | 758724.6 | 8184765.04 | 1060.6 | 1060.6 | 1062 | 0.8 | 0-4% | 0.8
264400 | 264577.2 | -16.4046 | 29.4223 | 758704.6 | 8184765.47 | 1060.9 | 1060.9 | 1062 | 0.64 | 0-4% | 0.9
264420 | 264597.2 | -16.4046 | 29.4221 | 758684.59 | 8184765.9 | 1060.6 | 1060.6 | 1062 | 0.67 | 0-4% | 0.8
264440 | 264617.2 | -16.4046 | 29.4219 | 758664.59 | 8184766.34 | 1060.9 | 1060.9 | 1062 | 0.74 | 0-4% | 1
264460 | 264637.2 | -16.4046 | 29.4218 | 758644.6 | 8184766.99 | 1061.3 | 1061.3 | 1061.8 | 0.69 | 0-4% | 1.3
264480 | 264657.2 | -16.4046 | 29.4216 | 758624.63 | 8184768.37 | 1061.5 | 1061.5 | 1061.2 | 0.6 | 0-4% | 1.4
264500 | 264677.2 | -16.4046 | 29.4214 | 758604.67 | 8184769.75 | 1061.5 | 1061.5 | 1061.2 | 0.66 | 0-4% | 1.4
264520 | 264697.2 | -16.4045 | 29.4212 | 758584.71 | 8184771.14 | 1061.5 | 1061.5 | 1061.4 | 1.07 | 0-4% | 1.6
264540 | 264717.2 | -16.4045 | 29.421 | 758564.75 | 8184772.52 | 1061.5 | 1061.5 | 1062.1 | 1.22 | 0-4% | 1.9
264560 | 264737.2 | -16.4045 | 29.4208 | 758544.8 | 8184773.96 | 1061.6 | 1061.6 | 1062.2 | 1.34 | 0-4% | 2
264580 | 264757.2 | -16.4045 | 29.4206 | 758524.85 | 8184775.5 | 1061.8 | 1061.8 | 1062.4 | 1.72 | 0-4% | 2
264600 | 264777.2 | -16.4045 | 29.4204 | 758504.9 | 8184777.03 | 1062.2 | 1062.2 | 1062.9 | 2.13 | 0-4% | 1.8
264620 | 264797.2 | -16.4045 | 29.4203 | 758484.95 | 8184778.57 | 1062.7 | 1062.7 | 1063.4 | 2.5 | 0-4% | 1.4
264640 | 264817.2 | -16.4045 | 29.4201 | 758465 | 8184780.1 | 1063.3 | 1063.3 | 1064.1 | 2.85 | 0-4% | 1.1
264660 | 264837.3 | -16.4045 | 29.4199 | 758445.05 | 8184781.64 | 1064 | 1064 | 1065.3 | 3 | 0-4% | 0.7
264680 | 264857.3 | -16.4045 | 29.4197 | 758425.1 | 8184783.17 | 1064.9 | 1064.9 | 1066 | 2.89 | 0-4% | 0.5
264700 | 264877.3 | -16.4044 | 29.4195 | 758405.15 | 8184784.7 | 1065.8 | 1065.8 | 1066.8 | 2.63 | 0-4% | 0.3
264720 | 264897.3 | -16.4044 | 29.4193 | 758385.2 | 8184786.24 | 1066.5 | 1066.5 | 1067.5 | 2.39 | 0-4% | 0.1
264740 | 264917.3 | -16.4044 | 29.4191 | 758365.25 | 8184787.77 | 1067.2 | 1067.2 | 1068.4 | 2.22 | 0-4% | 0.5
264760 | 264937.3 | -16.4044 | 29.419 | 758345.3 | 8184789.35 | 1067.5 | 1067.5 | 1069.1 | 1.82 | 0-4% | 0.8
264780 | 264957.3 | -16.4044 | 29.4188 | 758325.37 | 8184791.05 | 1067.5 | 1067.5 | 1069.3 | 1.25 | 0-4% | 0.6
264800 | 264977.3 | -16.4044 | 29.4186 | 758305.43 | 8184792.74 | 1067.4 | 1067.4 | 1069.1 | 0.67 | 0-4% | 0.4
264820 | 264997.3 | -16.4044 | 29.4184 | 758285.49 | 8184794.44 | 1067.5 | 1067.5 | 1069 | 0.71 | 0-4% | 0.7
264840 | 265017.3 | -16.4044 | 29.4182 | 758265.56 | 8184796.14 | 1067.8 | 1067.8 | 1069 | 0.92 | 0-4% | 1
264860 | 265037.3 | -16.4043 | 29.418 | 758245.62 | 8184797.84 | 1067.6 | 1067.6 | 1070.3 | 1.38 | 0-4% | 1.1
264880 | 265057.3 | -16.4043 | 29.4178 | 758225.69 | 8184799.54 | 1067.4 | 1067.4 | 1071.3 | 1.47 | 0-4% | 1.3
264900 | 265077.4 | -16.4043 | 29.4176 | 758205.75 | 8184801.23 | 1067.1 | 1067.1 | 1072 | 1.62 | 0-4% | 1.9
264920 | 265097.4 | -16.4043 | 29.4175 | 758185.81 | 8184802.93 | 1068 | 1068 | 1072 | 1.72 | 0-4% | 1.4
264940 | 265117.4 | -16.4043 | 29.4173 | 758165.88 | 8184804.63 | 1069.1 | 1069.1 | 1072.3 | 1.78 | 0-4% | 0.9
264960 | 265137.4 | -16.4043 | 29.4171 | 758146.01 | 8184806.91 | 1070.3 | 1070.3 | 1072.8 | 1.99 | 0-4% | 1.3
264980 | 265157.4 | -16.4042 | 29.4169 | 758126.2 | 8184809.76 | 1070.5 | 1070.5 | 1072.1 | 2.19 | 0-4% | 0.9
265000 | 265177.4 | -16.4042 | 29.4167 | 758106.4 | 8184812.62 | 1070.7 | 1070.7 | 1071.5 | 2.34 | 0-4% | 0.7
265020 | 265197.4 | -16.4042 | 29.4165 | 758086.59 | 8184815.47 | 1070.9 | 1070.9 | 1071 | 1.98 | 0-4% | 0.5
265040 | 265217.4 | -16.4042 | 29.4163 | 758066.79 | 8184818.32 | 1071.4 | 1071.4 | 1070.7 | 1.55 | 0-4% | 0.6
265060 | 265237.4 | -16.4041 | 29.4162 | 758047.15 | 8184822.09 | 1071.6 | 1071.6 | 1070.6 | 1.15 | 0-4% | 0.5
265080 | 265257.4 | -16.4041 | 29.416 | 758027.53 | 8184826.05 | 1071.8 | 1071.8 | 1071 | 1.15 | 0-4% | 0.4
265100 | 265277.4 | -16.4041 | 29.4158 | 758007.92 | 8184830.01 | 1071.8 | 1071.8 | 1072.9 | 0.96 | 0-4% | 0.5
265120 | 265297.3 | -16.404 | 29.4156 | 757988.46 | 8184834.64 | 1071.9 | 1071.9 | 1074 | 1 | 0-4% | 0.6
265140 | 265317.3 | -16.404 | 29.4154 | 757969.14 | 8184839.83 | 1072.2 | 1072.2 | 1074.1 | 1.1 | 0-4% | 0.4
265160 | 265337.3 | -16.404 | 29.4152 | 757949.82 | 8184845.02 | 1072.6 | 1072.6 | 1073.7 | 1.44 | 0-4% | 1.1
265180 | 265357.3 | -16.4039 | 29.4151 | 757930.58 | 8184850.51 | 1072.8 | 1072.8 | 1073.2 | 1.5 | 0-4% | 1.1
265200 | 265377.3 | -16.4038 | 29.4149 | 757911.53 | 8184856.61 | 1072.6 | 1072.6 | 1072.7 | 1.59 | 0-4% | 0.9
265220 | 265397.3 | -16.4038 | 29.4147 | 757892.47 | 8184862.71 | 1072.9 | 1072.9 | 1072.8 | 1.74 | 0-4% | 0.6
265240 | 265417.3 | -16.4037 | 29.4145 | 757873.41 | 8184868.81 | 1073.6 | 1073.6 | 1073.3 | 1.94 | 0-4% | 0.5
265260 | 265437.3 | -16.4037 | 29.4143 | 757854.36 | 8184874.91 | 1074.5 | 1074.5 | 1074.3 | 2.23 | 0-4% | 0.5
265280 | 265457.4 | -16.4036 | 29.4142 | 757835.3 | 8184881.02 | 1074.8 | 1074.8 | 1075.3 | 2.52 | 0-4% | 1.1
265300 | 265477.4 | -16.4036 | 29.414 | 757816.26 | 8184887.16 | 1075 | 1075 | 1076.3 | 2.84 | 0-4% | 1.1
265320 | 265497.4 | -16.4035 | 29.4138 | 757797.22 | 8184893.31 | 1075.4 | 1075.4 | 1077.4 | 2.74 | 0-4% | 1.8
265340 | 265517.4 | -16.4035 | 29.4136 | 757778.18 | 8184899.46 | 1076 | 1076 | 1078 | 2.95 | 0-4% | 2.3
265360 | 265537.4 | -16.4034 | 29.4135 | 757759.15 | 8184905.62 | 1077.1 | 1077.1 | 1078.2 | 2.77 | 0-4% | 1.8
265380 | 265557.4 | -16.4034 | 29.4133 | 757740.11 | 8184911.77 | 1077.8 | 1077.8 | 1078.6 | 2.74 | 0-4% | 1.5
265400 | 265577.4 | -16.4033 | 29.4131 | 757721.07 | 8184917.93 | 1078.3 | 1078.3 | 1079.6 | 2.8 | 0-4% | 1.4
265420 | 265597.4 | -16.4033 | 29.4129 | 757702.03 | 8184924.08 | 1078.4 | 1078.4 | 1080.8 | 2.73 | 0-4% | 0.8
265440 | 265617.4 | -16.4032 | 29.4127 | 757683 | 8184930.27 | 1079.4 | 1079.4 | 1081.6 | 2.57 | 0-4% | 1
265460 | 265637.4 | -16.4032 | 29.4126 | 757664.02 | 8184936.59 | 1080 | 1080 | 1081.6 | 2.27 | 0-4% | 1.4
265480 | 265657.4 | -16.4031 | 29.4124 | 757645.03 | 8184942.9 | 1080.3 | 1080.3 | 1081 | 2.14 | 0-4% | 1.5
265500 | 265677.4 | -16.403 | 29.4122 | 757626.05 | 8184949.22 | 1080.6 | 1080.6 | 1080.5 | 2.01 | 0-4% | 1.7
265520 | 265697.5 | -16.403 | 29.412 | 757607.06 | 8184955.53 | 1080.9 | 1080.9 | 1080.5 | 2.33 | 0-4% | 1.9
265540 | 265717.5 | -16.4029 | 29.4118 | 757588.08 | 8184961.85 | 1081.2 | 1081.2 | 1080.9 | 2.42 | 0-4% | 2
265560 | 265737.5 | -16.4029 | 29.4117 | 757569.09 | 8184968.16 | 1081.6 | 1081.6 | 1080.7 | 2.43 | 0-4% | 1.9
265580 | 265757.5 | -16.4028 | 29.4115 | 757550.1 | 8184974.48 | 1082.1 | 1082.1 | 1080.9 | 2.63 | 0-4% | 1.7
265600 | 265777.5 | -16.4028 | 29.4113 | 757531.34 | 8184981.42 | 1082.3 | 1082.3 | 1082.3 | 2.87 | 0-4% | 1.2
265620 | 265797.5 | -16.4027 | 29.4111 | 757512.7 | 8184988.69 | 1083.1 | 1083.1 | 1083.8 | 2.83 | 0-4% | 1.1
265640 | 265817.4 | -16.4026 | 29.411 | 757494.23 | 8184996.35 | 1084.3 | 1084.3 | 1085.1 | 2.59 | 0-4% | 1.4
265660 | 265837.4 | -16.4026 | 29.4108 | 757476.14 | 8185004.91 | 1084.9 | 1084.9 | 1085.7 | 2.31 | 0-4% | 1.1
265680 | 265857.4 | -16.4025 | 29.4106 | 757458.05 | 8185013.46 | 1085.5 | 1085.5 | 1086.5 | 2.15 | 0-4% | 1.2
265700 | 265877.4 | -16.4024 | 29.4105 | 757439.96 | 8185022.01 | 1086.3 | 1086.3 | 1087.7 | 2.3 | 0-4% | 1.3
265720 | 265897.5 | -16.4023 | 29.4103 | 757421.87 | 8185030.56 | 1086.5 | 1086.5 | 1088.3 | 1.86 | 0-4% | 0.7
265740 | 265917.5 | -16.4023 | 29.4101 | 757403.78 | 8185039.11 | 1086.4 | 1086.4 | 1088.2 | 1.3 | 0-4% | 0.7
265760 | 265937.5 | -16.4022 | 29.4099 | 757385.69 | 8185047.66 | 1086.3 | 1086.3 | 1087.2 | 1.3 | 0-4% | 0.6
265780 | 265957.5 | -16.4021 | 29.4098 | 757367.6 | 8185056.21 | 1086.4 | 1086.4 | 1086.8 | 1.11 | 0-4% | 0.8
265800 | 265977.5 | -16.402 | 29.4096 | 757349.51 | 8185064.76 | 1086.9 | 1086.9 | 1087.7 | 0.86 | 0-4% | 0.7
265820 | 265997.5 | -16.402 | 29.4094 | 757331.42 | 8185073.31 | 1086.8 | 1086.8 | 1088.9 | 0.83 | 0-4% | 0.5
265840 | 266017.5 | -16.4019 | 29.4093 | 757313.33 | 8185081.86 | 1086.9 | 1086.9 | 1090 | 0.88 | 0-4% | 0.7
265860 | 266037.5 | -16.4018 | 29.4091 | 757295.24 | 8185090.41 | 1087.5 | 1087.5 | 1090 | 0.75 | 0-4% | 0.6
265880 | 266057.5 | -16.4017 | 29.4089 | 757277.16 | 8185098.96 | 1087.7 | 1087.7 | 1089.7 | 0.67 | 0-4% | 0.7
265900 | 266077.5 | -16.4017 | 29.4088 | 757259.07 | 8185107.51 | 1088.1 | 1088.1 | 1089.5 | 0.58 | 0-4% | 0.5
265920 | 266097.5 | -16.4016 | 29.4086 | 757240.98 | 8185116.06 | 1088.2 | 1088.2 | 1089.7 | 0.59 | 0-4% | 0.2
265940 | 266117.6 | -16.4015 | 29.4084 | 757222.89 | 8185124.61 | 1088.1 | 1088.1 | 1089.9 | 0.44 | 0-4% | 0.3
265960 | 266137.6 | -16.4014 | 29.4082 | 757204.8 | 8185133.16 | 1087.8 | 1087.8 | 1089.8 | 0.02 | 0-4% | 0.5
265980 | 266157.6 | -16.4014 | 29.4081 | 757186.71 | 8185141.71 | 1087.7 | 1087.7 | 1090 | -0.19 | 0-4% | 0.7
266000 | 266177.6 | -16.4013 | 29.4079 | 757168.62 | 8185150.25 | 1088.1 | 1088.1 | 1089.9 | -0.41 | 0-4% | 0.7
266020 | 266197.6 | -16.4012 | 29.4077 | 757150.52 | 8185158.8 | 1088 | 1088 | 1090.1 | -0.6 | 0-4% | 0.7
266040 | 266217.6 | -16.4011 | 29.4076 | 757132.43 | 8185167.35 | 1087.8 | 1087.8 | 1089.7 | -0.72 | 0-4% | 1
266060 | 266237.6 | -16.4011 | 29.4074 | 757114.34 | 8185175.9 | 1087.5 | 1087.5 | 1089.1 | -0.56 | 0-4% | 0.7
266080 | 266257.6 | -16.401 | 29.4072 | 757096.25 | 8185184.44 | 1087.4 | 1087.4 | 1089.5 | -0.64 | 0-4% | 0.2
266100 | 266277.6 | -16.4009 | 29.407 | 757078.16 | 8185192.99 | 1087.3 | 1087.3 | 1089.9 | -0.92 | 0-4% | 0.4
266120 | 266297.6 | -16.4008 | 29.4069 | 757060.07 | 8185201.54 | 1087 | 1087 | 1090.2 | -1.07 | 0-4% | 0.4
266140 | 266317.6 | -16.4008 | 29.4067 | 757041.98 | 8185210.09 | 1086.7 | 1086.7 | 1090.2 | -1.19 | 0-4% | 0.4
266160 | 266337.6 | -16.4007 | 29.4065 | 757023.89 | 8185218.63 | 1086.6 | 1086.6 | 1089.9 | -1.23 | 0-4% | 0.4
266180 | 266357.7 | -16.4006 | 29.4064 | 757005.8 | 8185227.18 | 1086.5 | 1086.5 | 1089.3 | -1.44 | 0-4% | 0.7
266200 | 266377.7 | -16.4005 | 29.4062 | 756987.71 | 8185235.73 | 1086.2 | 1086.2 | 1089.1 | -1.72 | 0-4% | 0.5
266220 | 266397.7 | -16.4004 | 29.406 | 756969.62 | 8185244.28 | 1085.9 | 1085.9 | 1089.7 | -1.7 | 0-4% | 0.7
266240 | 266417.7 | -16.4004 | 29.4059 | 756951.53 | 8185252.82 | 1085.4 | 1085.4 | 1089.8 | -1.89 | 0-4% | 1
266260 | 266437.7 | -16.4003 | 29.4057 | 756933.44 | 8185261.37 | 1085.1 | 1085.1 | 1089.5 | -2.4 | 0-4% | 0.9
266280 | 266457.7 | -16.4002 | 29.4055 | 756915.35 | 8185269.93 | 1084.5 | 1084.5 | 1088 | -2.68 | 0-4% | 1
266300 | 266477.7 | -16.4001 | 29.4053 | 756897.31 | 8185278.58 | 1083.8 | 1083.8 | 1086.8 | -2.61 | 0-4% | 1
266320 | 266497.7 | -16.4001 | 29.4052 | 756879.27 | 8185287.23 | 1083.6 | 1083.6 | 1086.1 | -2.33 | 0-4% | 1.1
266340 | 266517.7 | -16.4 | 29.405 | 756861.23 | 8185295.88 | 1082.9 | 1082.9 | 1085.3 | -1.95 | 0-4% | 0.8
266360 | 266537.7 | -16.3999 | 29.4048 | 756843.18 | 8185304.53 | 1081.9 | 1081.9 | 1084.8 | -1.72 | 0-4% | 0.6
266380 | 266557.7 | -16.3998 | 29.4047 | 756825.14 | 8185313.18 | 1081.1 | 1081.1 | 1085.1 | -1.46 | 0-4% | 0.8
266400 | 266577.7 | -16.3998 | 29.4045 | 756807.1 | 8185321.83 | 1081 | 1081 | 1085 | -1.38 | 0-4% | 1.1
266420 | 266597.8 | -16.3997 | 29.4043 | 756789.06 | 8185330.48 | 1081.2 | 1081.2 | 1084.7 | -1.65 | 0-4% | 1
266440 | 266617.8 | -16.3996 | 29.4042 | 756771.01 | 8185339.13 | 1081.5 | 1081.5 | 1083.9 | -0.83 | 0-4% | 0.9
266460 | 266637.8 | -16.3995 | 29.404 | 756752.97 | 8185347.78 | 1081.6 | 1081.6 | 1083 | 0.17 | 0-4% | 0.9
266480 | 266657.8 | -16.3995 | 29.4038 | 756734.93 | 8185356.43 | 1081.5 | 1081.5 | 1083 | 1.6 | 0-4% | 1
266500 | 266677.8 | -16.3994 | 29.4036 | 756716.89 | 8185365.07 | 1081 | 1081 | 1083.3 | 1.96 | 0-4% | 1.1
266520 | 266697.8 | -16.3993 | 29.4035 | 756698.85 | 8185373.72 | 1080.3 | 1080.3 | 1084 | 1.72 | 0-4% | 2.2
266540 | 266717.8 | -16.3992 | 29.4033 | 756680.8 | 8185382.37 | 1081.2 | 1081.2 | 1083.8 | 1.65 | 0-4% | 1.5
266560 | 266737.8 | -16.3992 | 29.4031 | 756662.76 | 8185391.02 | 1082.2 | 1082.2 | 1084 | 1.87 | 0-4% | 1.7
266580 | 266757.8 | -16.3991 | 29.403 | 756644.72 | 8185399.67 | 1084.3 | 1084.3 | 1084 | 2.29 | 0-4% | 3.5
266600 | 266777.8 | -16.399 | 29.4028 | 756626.68 | 8185408.32 | 1084.9 | 1084.9 | 1084.1 | 2.5 | 0-4% | 3
266620 | 266797.8 | -16.3989 | 29.4026 | 756608.63 | 8185416.97 | 1084.6 | 1084.6 | 1084.4 | 2.97 | 0-4% | 2
266640 | 266817.8 | -16.3989 | 29.4025 | 756590.59 | 8185425.62 | 1084.8 | 1084.8 | 1085.3 | 2.96 | 0-4% | 1.9
266660 | 266837.9 | -16.3988 | 29.4023 | 756572.55 | 8185434.27 | 1085.4 | 1085.4 | 1086.2 | 2.75 | 0-4% | 1.8
266680 | 266857.9 | -16.3987 | 29.4021 | 756554.51 | 8185442.92 | 1086.1 | 1086.1 | 1087 | 1.92 | 0-4% | 1.5
266700 | 266877.9 | -16.3986 | 29.402 | 756536.47 | 8185451.57 | 1086 | 1086 | 1087.9 | 1.9 | 0-4% | 0.8
266720 | 266897.9 | -16.3985 | 29.4018 | 756518.42 | 8185460.22 | 1086.2 | 1086.2 | 1088.7 | 2.44 | 0-4% | 0.5
266740 | 266917.9 | -16.3985 | 29.4016 | 756500.38 | 8185468.87 | 1087.1 | 1087.1 | 1089 | 2.61 | 0-4% | 0.7
266760 | 266937.9 | -16.3984 | 29.4014 | 756482.34 | 8185477.51 | 1087.7 | 1087.7 | 1089.4 | 2.6 | 0-4% | 0.9
266780 | 266957.9 | -16.3983 | 29.4013 | 756464.3 | 8185486.16 | 1088.1 | 1088.1 | 1090.1 | 2.52 | 0-4% | 1
266800 | 266977.9 | -16.3982 | 29.4011 | 756446.25 | 8185494.81 | 1088.8 | 1088.8 | 1090.7 | 2.65 | 0-4% | 1.2
266820 | 266997.9 | -16.3982 | 29.4009 | 756428.21 | 8185503.46 | 1089.5 | 1089.5 | 1091.2 | 2.49 | 0-4% | 1.5
266840 | 267017.9 | -16.3981 | 29.4008 | 756410.17 | 8185512.11 | 1090 | 1090 | 1091.8 | 1.65 | 0-4% | 1.9
266860 | 267037.9 | -16.398 | 29.4006 | 756392.13 | 8185520.76 | 1090.6 | 1090.6 | 1091.9 | 1.35 | 0-4% | 2.2
266880 | 267057.9 | -16.3979 | 29.4004 | 756374.55 | 8185530.32 | 1091.2 | 1091.2 | 1091.9 | 1.27 | 0-4% | 2.3
266900 | 267077.9 | -16.3978 | 29.4003 | 756357.02 | 8185539.96 | 1091.4 | 1091.4 | 1093.1 | 0.54 | 0-4% | 2.4
266920 | 267097.9 | -16.3978 | 29.4001 | 756339.48 | 8185549.59 | 1091.2 | 1091.2 | 1094.1 | -0.34 | 0-4% | 2.6
266940 | 267117.9 | -16.3977 | 29.3999 | 756321.94 | 8185559.22 | 1090.4 | 1090.4 | 1094.7 | -0.93 | 0-4% | 3.4
266960 | 267137.9 | -16.3976 | 29.3998 | 756304.41 | 8185568.86 | 1090.4 | 1090.4 | 1094 | -1.56 | 0-4% | 3.3
266980 | 267157.9 | -16.3975 | 29.3996 | 756287.58 | 8185579.67 | 1090.7 | 1090.7 | 1092.3 | -2.11 | 0-4% | 2.8
267000 | 267177.9 | -16.3974 | 29.3995 | 756270.8 | 8185590.58 | 1089.8 | 1089.8 | 1090.1 | -2.6 | 0-4% | 3.3
267020 | 267198 | -16.3973 | 29.3993 | 756254.03 | 8185601.48 | 1088.9 | 1088.9 | 1088.6 | -2.96 | 0-4% | 3.5
267040 | 267217.9 | -16.3972 | 29.3991 | 756237.26 | 8185612.39 | 1088.1 | 1088.1 | 1089.1 | -2.73 | 0-4% | 3.2
267060 | 267237.9 | -16.3971 | 29.399 | 756220.99 | 8185624.04 | 1087.5 | 1087.5 | 1089.3 | -2.93 | 0-4% | 3.3
267080 | 267258 | -16.397 | 29.3988 | 756204.82 | 8185635.82 | 1086.9 | 1086.9 | 1088.8 | -3.66 | 0-4% | 3.3
267100 | 267278 | -16.3969 | 29.3987 | 756188.64 | 8185647.59 | 1086.2 | 1086.2 | 1088.4 | -3.82 | 0-4% | 3.6
267120 | 267298 | -16.3968 | 29.3985 | 756172.47 | 8185659.37 | 1085.3 | 1085.3 | 1087.7 | -3.64 | 0-4% | 4.1
267140 | 267318 | -16.3967 | 29.3984 | 756156.29 | 8185671.14 | 1085 | 1085 | 1087.2 | -3.48 | 0-4% | 2.7
267160 | 267338 | -16.3966 | 29.3982 | 756140.11 | 8185682.92 | 1084.5 | 1084.5 | 1086.2 | -3.29 | 0-4% | 2
267180 | 267358 | -16.3965 | 29.3981 | 756123.94 | 8185694.69 | 1083.3 | 1083.3 | 1085.3 | -3.15 | 0-4% | 1.7
267200 | 267378 | -16.3964 | 29.3979 | 756107.76 | 8185706.47 | 1082.2 | 1082.2 | 1084.6 | -2.87 | 0-4% | 2
267220 | 267398 | -16.3963 | 29.3978 | 756091.58 | 8185718.24 | 1081.6 | 1081.6 | 1084.4 | -2.67 | 0-4% | 2.6
267240 | 267418 | -16.3962 | 29.3976 | 756075.41 | 8185730.02 | 1081.2 | 1081.2 | 1084.1 | -2.88 | 0-4% | 2.2
267260 | 267438 | -16.3961 | 29.3975 | 756059.23 | 8185741.79 | 1080.9 | 1080.9 | 1082.9 | -2.92 | 0-4% | 1.6
267280 | 267458 | -16.3959 | 29.3973 | 756043.05 | 8185753.57 | 1080.6 | 1080.6 | 1081.5 | -2.6 | 0-4% | 1.7
267300 | 267478 | -16.3958 | 29.3971 | 756026.88 | 8185765.34 | 1080.4 | 1080.4 | 1080.5 | -2.31 | 0-4% | 1.4
267320 | 267498.1 | -16.3957 | 29.397 | 756010.7 | 8185777.12 | 1079.9 | 1079.9 | 1080.1 | -2.22 | 0-4% | 1.4
267340 | 267518.1 | -16.3956 | 29.3968 | 755994.52 | 8185788.89 | 1079.2 | 1079.2 | 1079.7 | -2.01 | 0-4% | 0.7
267360 | 267538.1 | -16.3955 | 29.3967 | 755978.35 | 8185800.67 | 1078.7 | 1078.7 | 1079.7 | -2.02 | 0-4% | 0.2
267380 | 267558.1 | -16.3954 | 29.3965 | 755962.16 | 8185812.42 | 1078.2 | 1078.2 | 1079.1 | -2.25 | 0-4% | 0
267400 | 267578.1 | -16.3953 | 29.3964 | 755945.86 | 8185824.02 | 1077.6 | 1077.6 | 1078.1 | -2.44 | 0-4% | 0.1
267420 | 267598.1 | -16.3952 | 29.3962 | 755929.55 | 8185835.63 | 1077.1 | 1077.1 | 1077.3 | -2.53 | 0-4% | 0.5
267440 | 267618.1 | -16.3951 | 29.3961 | 755913.25 | 8185847.23 | 1077.2 | 1077.2 | 1077.6 | -2.63 | 0-4% | 0.4
267460 | 267638.1 | -16.395 | 29.3959 | 755896.95 | 8185858.83 | 1076.8 | 1076.8 | 1078.1 | -2.68 | 0-4% | 0.3
267480 | 267658.1 | -16.3949 | 29.3958 | 755880.65 | 8185870.43 | 1076.1 | 1076.1 | 1078.1 | -2.61 | 0-4% | 0.7
267500 | 267678.1 | -16.3948 | 29.3956 | 755864.35 | 8185882.04 | 1075.5 | 1075.5 | 1077.8 | -2.44 | 0-4% | 1
267520 | 267698.1 | -16.3947 | 29.3955 | 755848.05 | 8185893.64 | 1074.9 | 1074.9 | 1077.4 | -2.31 | 0-4% | 1
267540 | 267718.1 | -16.3946 | 29.3953 | 755831.75 | 8185905.24 | 1074 | 1074 | 1076.7 | -2.58 | 0-4% | 1.2
267560 | 267738.1 | -16.3945 | 29.3952 | 755815.45 | 8185916.84 | 1073.3 | 1073.3 | 1075.7 | -2.78 | 0-4% | 1
267580 | 267758.1 | -16.3944 | 29.395 | 755799.15 | 8185928.44 | 1072.9 | 1072.9 | 1075.3 | -2.79 | 0-4% | 1
267600 | 267778.1 | -16.3943 | 29.3948 | 755782.85 | 8185940.05 | 1072.7 | 1072.7 | 1074.9 | -2.91 | 0-4% | 0.7
267620 | 267798.1 | -16.3942 | 29.3947 | 755767.16 | 8185952.46 | 1072.5 | 1072.5 | 1074 | -2.72 | 0-4% | 0.9
267640 | 267818.1 | -16.3941 | 29.3946 | 755751.59 | 8185965.02 | 1072 | 1072 | 1073 | -2.35 | 0-4% | 0.5
267660 | 267838.1 | -16.394 | 29.3944 | 755736.01 | 8185977.58 | 1071.3 | 1071.3 | 1072.5 | -2.12 | 0-4% | 0.5
267680 | 267858.1 | -16.3938 | 29.3943 | 755720.44 | 8185990.14 | 1070.6 | 1070.6 | 1072.5 | -2.24 | 0-4% | 0.6
267700 | 267878.1 | -16.3937 | 29.3941 | 755704.86 | 8186002.7 | 1069.7 | 1069.7 | 1072.4 | -2.47 | 0-4% | 0.4
267720 | 267898.1 | -16.3936 | 29.394 | 755689.29 | 8186015.26 | 1069.4 | 1069.4 | 1072.1 | -2.66 | 0-4% | 0.6
267740 | 267918.1 | -16.3935 | 29.3938 | 755674.59 | 8186028.78 | 1069.2 | 1069.2 | 1071.5 | -2.8 | 0-4% | 0.8
267760 | 267938.1 | -16.3934 | 29.3937 | 755660.64 | 8186043.13 | 1069.1 | 1069.1 | 1070.7 | -3.07 | 0-4% | 0.7
267780 | 267958.1 | -16.3932 | 29.3936 | 755646.7 | 8186057.48 | 1068.5 | 1068.5 | 1069.8 | -3.38 | 0-4% | 0.8
267800 | 267978.1 | -16.3931 | 29.3934 | 755632.76 | 8186071.83 | 1067.8 | 1067.8 | 1068.6 | -3.11 | 0-4% | 1.1
267820 | 267998.1 | -16.393 | 29.3933 | 755618.81 | 8186086.18 | 1067.2 | 1067.2 | 1067.6 | -3.19 | 0-4% | 1.7
267840 | 268018.1 | -16.3929 | 29.3932 | 755604.87 | 8186100.52 | 1066.4 | 1066.4 | 1067.4 | -2.37 | 0-4% | 1.9
267860 | 268038.1 | -16.3927 | 29.393 | 755590.93 | 8186114.87 | 1065.2 | 1065.2 | 1068.4 | -1.71 | 0-4% | 2
267880 | 268058.1 | -16.3926 | 29.3929 | 755577.23 | 8186129.45 | 1063.8 | 1063.8 | 1068.8 | -2.62 | 0-4% | 2.8
267900 | 268078.1 | -16.3925 | 29.3928 | 755563.99 | 8186144.45 | 1063.5 | 1063.5 | 1067.6 | -3.75 | 0-4% | 2.2
267920 | 268098.1 | -16.3923 | 29.3926 | 755550.75 | 8186159.46 | 1063 | 1063 | 1066 | -3.69 | 0-4% | 2.4
267940 | 268118.1 | -16.3922 | 29.3925 | 755537.52 | 8186174.46 | 1064.5 | 1064.5 | 1064.7 | -2.6 | 0-4% | 3.2
267960 | 268138.1 | -16.3921 | 29.3924 | 755524.28 | 8186189.46 | 1065.7 | 1065.7 | 1064.2 | -1.47 | 0-4% | 3.2
267980 | 268158.2 | -16.3919 | 29.3923 | 755511.04 | 8186204.47 | 1063.2 | 1063.2 | 1064.8 | -0.29 | 0-4% | 0.3
268000 | 268178.2 | -16.3918 | 29.3921 | 755497.81 | 8186219.47 | 1060.3 | 1060.3 | 1065.2 | 0.7 | 0-4% | 1.1
268020 | 268198.2 | -16.3917 | 29.392 | 755484.57 | 8186234.48 | 1059.8 | 1059.8 | 1064.8 | 1.71 | 0-4% | 0.6
268040 | 268218.2 | -16.3915 | 29.3919 | 755471.33 | 8186249.48 | 1061.2 | 1061.2 | 1064.3 | 1.58 | 0-4% | 0.5
268060 | 268238.2 | -16.3914 | 29.3918 | 755458.09 | 8186264.48 | 1062.2 | 1062.2 | 1065 | 1.42 | 0-4% | 0.8
268080 | 268258.2 | -16.3913 | 29.3916 | 755444.86 | 8186279.49 | 1063.2 | 1063.2 | 1065.9 | 3.26 | 0-4% | 1
268100 | 268278.2 | -16.3911 | 29.3915 | 755431.62 | 8186294.49 | 1064.9 | 1064.9 | 1066.5 | 5.5 | 4-6% | 0.9
268120 | 268298.2 | -16.391 | 29.3914 | 755418.38 | 8186309.49 | 1066.5 | 1066.5 | 1068.4 | 6.62 | 6-8% | 0.4
268140 | 268318.2 | -16.3909 | 29.3913 | 755405.15 | 8186324.5 | 1067.7 | 1067.7 | 1070.2 | 6.58 | 6-8% | 0.4
268160 | 268338.2 | -16.3907 | 29.3911 | 755391.91 | 8186339.5 | 1068.5 | 1068.5 | 1072 | 6.83 | 6-8% | 0.8
268180 | 268358.2 | -16.3906 | 29.391 | 755379.12 | 8186354.89 | 1069.7 | 1069.7 | 1073.1 | 6.36 | 6-8% | 0.8
268200 | 268378.2 | -16.3905 | 29.3909 | 755366.34 | 8186370.28 | 1071.3 | 1071.3 | 1073.7 | 5.77 | 4-6% | 1
268220 | 268398.2 | -16.3903 | 29.3908 | 755354.12 | 8186386.12 | 1073.1 | 1073.1 | 1075 | 4.67 | 4-6% | 1.5
268240 | 268418.2 | -16.3902 | 29.3907 | 755342.14 | 8186402.14 | 1074.3 | 1074.3 | 1077.1 | 3.57 | 0-4% | 2
268260 | 268438.2 | -16.39 | 29.3906 | 755330.65 | 8186418.51 | 1075.9 | 1075.9 | 1078.7 | 2.95 | 0-4% | 2.1
268280 | 268458.2 | -16.3899 | 29.3905 | 755319.59 | 8186435.19 | 1075.9 | 1075.9 | 1079.7 | 1.87 | 0-4% | 2.5
268300 | 268478.2 | -16.3897 | 29.3904 | 755308.54 | 8186451.87 | 1076.4 | 1076.4 | 1081 | 0.58 | 0-4% | 1.9
268320 | 268498.2 | -16.3896 | 29.3902 | 755297.49 | 8186468.55 | 1075.8 | 1075.8 | 1081.3 | -0.71 | 0-4% | 1.8
268340 | 268518.2 | -16.3894 | 29.3901 | 755286.44 | 8186485.22 | 1074.8 | 1074.8 | 1079.8 | -1.68 | 0-4% | 2.7
268360 | 268538.1 | -16.3893 | 29.39 | 755276.49 | 8186502.55 | 1074.4 | 1074.4 | 1078 | -2.28 | 0-4% | 1.4
268380 | 268558.1 | -16.3891 | 29.39 | 755267.41 | 8186520.38 | 1073.5 | 1073.5 | 1075.7 | -1.46 | 0-4% | 0.8
268400 | 268578.1 | -16.3889 | 29.3899 | 755258.32 | 8186538.2 | 1072.4 | 1072.4 | 1074.7 | -1.35 | 0-4% | 0.4
268420 | 268598.1 | -16.3888 | 29.3898 | 755249.24 | 8186556.03 | 1071.6 | 1071.6 | 1074.1 | -0.89 | 0-4% | 0.2
268440 | 268618.1 | -16.3886 | 29.3897 | 755240.34 | 8186573.95 | 1071 | 1071 | 1074.5 | 0.04 | 0-4% | 1
268460 | 268638.1 | -16.3885 | 29.3896 | 755231.56 | 8186591.93 | 1071.3 | 1071.3 | 1075 | 0.55 | 0-4% | 0.6
268480 | 268658 | -16.3883 | 29.3895 | 755222.78 | 8186609.91 | 1073 | 1073 | 1075.4 | 1.13 | 0-4% | 1.2
268500 | 268677.9 | -16.3882 | 29.3894 | 755211.29 | 8186626.25 | 1073.7 | 1073.7 | 1075.6 | 2.21 | 0-4% | 1.2
268520 | 268697.8 | -16.388 | 29.3893 | 755199.37 | 8186642.31 | 1074 | 1074 | 1075.7 | 3.5 | 0-4% | 1.6
268540 | 268717.8 | -16.3879 | 29.3892 | 755186.05 | 8186657.24 | 1074.9 | 1074.9 | 1076.1 | 4.04 | 4-6% | 1.6
268560 | 268737.8 | -16.3877 | 29.3891 | 755172.72 | 8186672.16 | 1075.5 | 1075.5 | 1076.6 | 3.6 | 0-4% | 1.7
268580 | 268757.8 | -16.3876 | 29.3889 | 755159.14 | 8186686.84 | 1075.7 | 1075.7 | 1077.3 | 3.1 | 0-4% | 2.1
268600 | 268777.8 | -16.3875 | 29.3888 | 755144.99 | 8186700.99 | 1076.8 | 1076.8 | 1078.6 | 3.41 | 0-4% | 2.3
268620 | 268797.8 | -16.3874 | 29.3887 | 755130.84 | 8186715.13 | 1078.6 | 1078.6 | 1079.4 | 4.14 | 4-6% | 2.9
268640 | 268817.8 | -16.3872 | 29.3885 | 755116.68 | 8186729.28 | 1079.1 | 1079.1 | 1078.8 | 4.37 | 4-6% | 2.5
268660 | 268837.8 | -16.3871 | 29.3884 | 755102.53 | 8186743.42 | 1078.6 | 1078.6 | 1079.2 | 4.62 | 4-6% | 2.5
268680 | 268857.8 | -16.387 | 29.3883 | 755088.38 | 8186757.57 | 1079.2 | 1079.2 | 1080.8 | 4.95 | 4-6% | 1.6
268700 | 268877.8 | -16.3869 | 29.3881 | 755074.23 | 8186771.71 | 1080.5 | 1080.5 | 1082.7 | 4.95 | 4-6% | 2
268720 | 268897.8 | -16.3867 | 29.388 | 755060.08 | 8186785.86 | 1082.3 | 1082.3 | 1084.8 | 4.61 | 4-6% | 2
268740 | 268917.8 | -16.3866 | 29.3879 | 755045.93 | 8186800 | 1083.6 | 1083.6 | 1086.6 | 4.62 | 4-6% | 2.3
268760 | 268937.9 | -16.3865 | 29.3877 | 755031.78 | 8186814.14 | 1084.7 | 1084.7 | 1086.9 | 5.22 | 4-6% | 2.9
268780 | 268957.9 | -16.3864 | 29.3876 | 755017.63 | 8186828.29 | 1085.6 | 1085.6 | 1087.3 | 5.11 | 4-6% | 2.6
268800 | 268977.9 | -16.3862 | 29.3875 | 755003.47 | 8186842.43 | 1086.8 | 1086.8 | 1088.3 | 4.75 | 4-6% | 2.9
268820 | 268997.9 | -16.3861 | 29.3873 | 754989.32 | 8186856.58 | 1087.9 | 1087.9 | 1089.6 | 4.14 | 4-6% | 2.6
268840 | 269017.9 | -16.386 | 29.3872 | 754975.17 | 8186870.72 | 1088.3 | 1088.3 | 1091 | 3.37 | 0-4% | 3
268860 | 269037.9 | -16.3858 | 29.3871 | 754961.02 | 8186884.87 | 1089 | 1089 | 1092 | 2.92 | 0-4% | 2.9
268880 | 269057.9 | -16.3857 | 29.3869 | 754947.36 | 8186899.48 | 1089.4 | 1089.4 | 1092.9 | 2.37 | 0-4% | 2.9
268900 | 269077.9 | -16.3856 | 29.3868 | 754933.83 | 8186914.22 | 1090 | 1090 | 1093.3 | 1.7 | 0-4% | 2.8
268920 | 269097.9 | -16.3855 | 29.3867 | 754920.3 | 8186928.96 | 1090.6 | 1090.6 | 1092.9 | 1.04 | 0-4% | 2.2
268940 | 269117.9 | -16.3853 | 29.3865 | 754906.77 | 8186943.7 | 1090.4 | 1090.4 | 1092.4 | 0.63 | 0-4% | 2.5
268960 | 269137.9 | -16.3852 | 29.3864 | 754893.52 | 8186958.68 | 1090.6 | 1090.6 | 1092.8 | 0.32 | 0-4% | 1.9
268980 | 269157.9 | -16.385 | 29.3863 | 754880.72 | 8186974.06 | 1090.4 | 1090.4 | 1093 | 0.26 | 0-4% | 2.2
269000 | 269177.9 | -16.3849 | 29.3862 | 754867.92 | 8186989.44 | 1090.1 | 1090.1 | 1093.2 | 0.23 | 0-4% | 1.7
269020 | 269197.9 | -16.3848 | 29.386 | 754855.11 | 8187004.81 | 1089.9 | 1089.9 | 1093.4 | 0.32 | 0-4% | 1.4
269040 | 269217.9 | -16.3846 | 29.3859 | 754842.31 | 8187020.19 | 1089.6 | 1089.6 | 1093.1 | 0.88 | 0-4% | 1.6
269060 | 269237.9 | -16.3845 | 29.3858 | 754829.51 | 8187035.57 | 1089.6 | 1089.6 | 1093.1 | 1.08 | 0-4% | 2.1
269080 | 269257.9 | -16.3844 | 29.3857 | 754816.71 | 8187050.94 | 1090 | 1090 | 1093 | 1.36 | 0-4% | 2.2
269100 | 269277.9 | -16.3842 | 29.3856 | 754803.91 | 8187066.32 | 1090.5 | 1090.5 | 1092.8 | 1.59 | 0-4% | 1.9
269120 | 269297.9 | -16.3841 | 29.3854 | 754791.1 | 8187081.7 | 1091.2 | 1091.2 | 1092.9 | 1.8 | 0-4% | 1.7
269140 | 269317.9 | -16.3839 | 29.3853 | 754778.26 | 8187097.03 | 1092.1 | 1092.1 | 1093.6 | 2.29 | 0-4% | 1.5
269160 | 269337.9 | -16.3838 | 29.3852 | 754764.74 | 8187111.79 | 1092.7 | 1092.7 | 1094.5 | 2.61 | 0-4% | 1.4
269180 | 269357.9 | -16.3837 | 29.3851 | 754751.23 | 8187126.54 | 1093.1 | 1093.1 | 1095.4 | 3.08 | 0-4% | 1.5
269200 | 269378 | -16.3836 | 29.3849 | 754737.72 | 8187141.3 | 1093.3 | 1093.3 | 1095.9 | 3.71 | 0-4% | 1.6
269220 | 269398 | -16.3834 | 29.3848 | 754724.19 | 8187156.04 | 1093.5 | 1093.5 | 1096 | 3.04 | 0-4% | 1.4
269240 | 269418 | -16.3833 | 29.3847 | 754710.65 | 8187170.77 | 1094.1 | 1094.1 | 1095.6 | 2.53 | 0-4% | 1.3
269260 | 269437.9 | -16.3832 | 29.3845 | 754697.11 | 8187185.5 | 1094.9 | 1094.9 | 1095.5 | 2.55 | 0-4% | 1.4
269280 | 269457.8 | -16.383 | 29.3844 | 754682.59 | 8187199.22 | 1096.1 | 1096.1 | 1096.6 | 2.21 | 0-4% | 2.2
269300 | 269477.7 | -16.3829 | 29.3843 | 754667.26 | 8187212.07 | 1097.9 | 1097.9 | 1097.1 | 1.99 | 0-4% | 3.5
269320 | 269497.6 | -16.3828 | 29.3841 | 754651.24 | 8187224.05 | 1097.3 | 1097.3 | 1099 | 1.89 | 0-4% | 2.3
269340 | 269517.5 | -16.3827 | 29.384 | 754634.49 | 8187234.93 | 1097.2 | 1097.2 | 1100.9 | 1.9 | 0-4% | 2
269360 | 269537.5 | -16.3826 | 29.3838 | 754617.18 | 8187244.97 | 1097.8 | 1097.8 | 1102.1 | 2.35 | 0-4% | 2.3
269380 | 269557.4 | -16.3825 | 29.3836 | 754599.87 | 8187255.01 | 1097.5 | 1097.5 | 1102.2 | 1.84 | 0-4% | 1.7
269400 | 269577.3 | -16.3825 | 29.3835 | 754581.53 | 8187262.95 | 1097.3 | 1097.3 | 1101.9 | 0.66 | 0-4% | 2.6
269420 | 269597.4 | -16.3824 | 29.3833 | 754563.06 | 8187270.65 | 1097.3 | 1097.3 | 1103.2 | 0.86 | 0-4% | 3.3
269440 | 269617.4 | -16.3823 | 29.3831 | 754544.32 | 8187277.65 | 1097.9 | 1097.9 | 1104.6 | 0.92 | 0-4% | 3.6
269460 | 269637.4 | -16.3823 | 29.3829 | 754525.5 | 8187284.43 | 1099.6 | 1099.6 | 1105.8 | 0.8 | 0-4% | 3.1
269480 | 269657.5 | -16.3822 | 29.3828 | 754506.67 | 8187291.22 | 1099.8 | 1099.8 | 1105.9 | 1.39 | 0-4% | 2.9
269500 | 269677.5 | -16.3822 | 29.3826 | 754487.38 | 8187296.5 | 1099.2 | 1099.2 | 1105.6 | 1.55 | 0-4% | 2.4
269520 | 269697.5 | -16.3821 | 29.3824 | 754468.06 | 8187301.7 | 1099 | 1099 | 1104.9 | 1.4 | 0-4% | 2.3
269540 | 269717.5 | -16.3821 | 29.3822 | 754448.74 | 8187306.89 | 1099 | 1099 | 1104.4 | 1.23 | 0-4% | 2.1
269560 | 269737.5 | -16.382 | 29.382 | 754429.41 | 8187312.09 | 1099.4 | 1099.4 | 1103.9 | 0.52 | 0-4% | 2
269580 | 269757.5 | -16.382 | 29.3818 | 754410.09 | 8187317.28 | 1100.3 | 1100.3 | 1103.2 | 0.52 | 0-4% | 1.8
269600 | 269777.5 | -16.382 | 29.3817 | 754390.77 | 8187322.48 | 1100.4 | 1100.4 | 1103 | 1.19 | 0-4% | 1.7
269620 | 269797.5 | -16.3819 | 29.3815 | 754371.45 | 8187327.68 | 1100.1 | 1100.1 | 1103.3 | 1.68 | 0-4% | 1.6
269640 | 269817.5 | -16.3819 | 29.3813 | 754352.21 | 8187333.15 | 1100.4 | 1100.4 | 1103.8 | 2.04 | 0-4% | 1.5
269660 | 269837.5 | -16.3818 | 29.3811 | 754333.04 | 8187338.9 | 1100.6 | 1100.6 | 1104.4 | 2.28 | 0-4% | 1.5
269680 | 269857.5 | -16.3818 | 29.3809 | 754313.88 | 8187344.65 | 1100.8 | 1100.8 | 1105.2 | 2.34 | 0-4% | 1.3
269700 | 269877.5 | -16.3817 | 29.3808 | 754294.72 | 8187350.41 | 1101.6 | 1101.6 | 1105.6 | 2.92 | 0-4% | 1.7
269720 | 269897.5 | -16.3817 | 29.3806 | 754275.55 | 8187356.16 | 1102.4 | 1102.4 | 1106 | 3.57 | 0-4% | 2.4
269740 | 269917.5 | -16.3816 | 29.3804 | 754256.39 | 8187361.91 | 1103.1 | 1103.1 | 1106.4 | 3.82 | 0-4% | 2.6
269760 | 269937.6 | -16.3816 | 29.3802 | 754237.23 | 8187367.66 | 1104 | 1104 | 1106.2 | 4.16 | 4-6% | 2.5
269780 | 269957.5 | -16.3815 | 29.38 | 754218.06 | 8187373.42 | 1105 | 1105 | 1106.1 | 4.24 | 4-6% | 2.1
269800 | 269977.4 | -16.3814 | 29.3799 | 754200.2 | 8187382.33 | 1106.2 | 1106.2 | 1107 | 3.99 | 0-4% | 1.9
269820 | 269997.5 | -16.3814 | 29.3797 | 754182.51 | 8187391.68 | 1107.3 | 1107.3 | 1109.3 | 4.01 | 4-6% | 2
269840 | 270017.5 | -16.3813 | 29.3796 | 754165.47 | 8187402.07 | 1108 | 1108 | 1111.7 | 4.21 | 4-6% | 1.9
269860 | 270037.5 | -16.3812 | 29.3794 | 754149.37 | 8187413.94 | 1108.9 | 1108.9 | 1111.4 | 4.13 | 4-6% | 1.7
269880 | 270057.6 | -16.381 | 29.3792 | 754133.26 | 8187425.81 | 1109.3 | 1109.3 | 1111.1 | 4.2 | 4-6% | 1.8
269900 | 270077.6 | -16.3809 | 29.3791 | 754118.2 | 8187438.94 | 1109.6 | 1109.6 | 1111 | 4.04 | 4-6% | 2
269920 | 270097.5 | -16.3808 | 29.379 | 754103.52 | 8187452.55 | 1110.4 | 1110.4 | 1111.4 | 4.01 | 4-6% | 1.6
269940 | 270117.5 | -16.3807 | 29.3789 | 754091.73 | 8187468.7 | 1111.5 | 1111.5 | 1112 | 4.07 | 4-6% | 1.4
269960 | 270137.5 | -16.3805 | 29.3787 | 754080.11 | 8187484.99 | 1112.3 | 1112.3 | 1112.9 | 4.02 | 4-6% | 1
269980 | 270157.5 | -16.3804 | 29.3786 | 754069.04 | 8187501.65 | 1113.4 | 1113.4 | 1114.5 | 4.24 | 4-6% | 1
270000 | 270177.4 | -16.3802 | 29.3785 | 754058.26 | 8187518.48 | 1114.3 | 1114.3 | 1116.1 | 4.51 | 4-6% | 0.8
270020 | 270197.3 | -16.3801 | 29.3785 | 754049.99 | 8187536.7 | 1115.3 | 1115.3 | 1117.9 | 4.61 | 4-6% | 0.4
270040 | 270217.1 | -16.3799 | 29.3784 | 754042.94 | 8187555.37 | 1116.2 | 1116.2 | 1119.4 | 4.59 | 4-6% | 1.1
270060 | 270237 | -16.3797 | 29.3783 | 754037.41 | 8187574.6 | 1116.9 | 1116.9 | 1120.6 | 4.79 | 4-6% | 1.4
270080 | 270256.9 | -16.3795 | 29.3783 | 754033.96 | 8187594.26 | 1117.8 | 1117.8 | 1121.3 | 4.81 | 4-6% | 1.3
270100 | 270276.9 | -16.3794 | 29.3783 | 754031.2 | 8187614.08 | 1118.6 | 1118.6 | 1120.7 | 4.92 | 4-6% | 1
270120 | 270297 | -16.3792 | 29.3783 | 754029.49 | 8187633.99 | 1119.6 | 1119.6 | 1120.4 | 5.01 | 4-6% | 0.4
270140 | 270317 | -16.379 | 29.3782 | 754028.69 | 8187653.98 | 1120.7 | 1120.7 | 1120.6 | 5.02 | 4-6% | 0.1
270160 | 270337 | -16.3788 | 29.3783 | 754029.56 | 8187673.93 | 1121.8 | 1121.8 | 1122.4 | 4.9 | 4-6% | 0.4
270180 | 270357 | -16.3786 | 29.3783 | 754031.46 | 8187693.85 | 1123 | 1123 | 1123.5 | 5.01 | 4-6% | 0.3
270200 | 270376.9 | -16.3785 | 29.3783 | 754033.36 | 8187713.76 | 1124.2 | 1124.2 | 1124.5 | 5.22 | 4-6% | 0.4
270220 | 270396.7 | -16.3783 | 29.3783 | 754038.94 | 8187732.89 | 1125.3 | 1125.3 | 1126.9 | 5.14 | 4-6% | 0.8
270240 | 270416.7 | -16.3781 | 29.3784 | 754045.44 | 8187751.81 | 1126.2 | 1126.2 | 1128.9 | 5.03 | 4-6% | 0.9
270260 | 270436.7 | -16.3779 | 29.3784 | 754051.95 | 8187770.73 | 1126.7 | 1126.7 | 1130.7 | 5.14 | 4-6% | 1.1
270280 | 270456.5 | -16.3778 | 29.3785 | 754059.16 | 8187789.31 | 1127.8 | 1127.8 | 1131.3 | 5.1 | 4-6% | 1.4
270300 | 270476.5 | -16.3776 | 29.3786 | 754069.74 | 8187806.29 | 1129.1 | 1129.1 | 1131.6 | 5.07 | 4-6% | 1.1
270320 | 270496.5 | -16.3775 | 29.3787 | 754080.32 | 8187823.28 | 1129.9 | 1129.9 | 1132.3 | 4.97 | 4-6% | 1.4
270340 | 270516.5 | -16.3773 | 29.3788 | 754092.3 | 8187839.29 | 1130.8 | 1130.8 | 1133.1 | 4.93 | 4-6% | 1.6
270360 | 270536.5 | -16.3772 | 29.3789 | 754104.47 | 8187855.17 | 1132.1 | 1132.1 | 1134.6 | 5.28 | 4-6% | 1.4
270380 | 270556.5 | -16.377 | 29.3791 | 754118.59 | 8187869.33 | 1133.2 | 1133.2 | 1136.3 | 5.4 | 4-6% | 1.6
270400 | 270576.5 | -16.3769 | 29.3792 | 754132.84 | 8187883.38 | 1134.3 | 1134.3 | 1137.2 | 5.52 | 4-6% | 1.7
270420 | 270596.4 | -16.3768 | 29.3793 | 754147.78 | 8187896.6 | 1135.2 | 1135.2 | 1138.1 | 5.85 | 4-6% | 2.3
270440 | 270616.4 | -16.3767 | 29.3795 | 754164.09 | 8187908.18 | 1136.1 | 1136.1 | 1139.1 | 5.97 | 4-6% | 2.4
270460 | 270636.4 | -16.3766 | 29.3796 | 754180.4 | 8187919.77 | 1137.3 | 1137.3 | 1140.1 | 5.96 | 4-6% | 2.5
270480 | 270656.2 | -16.3765 | 29.3798 | 754198.38 | 8187928.4 | 1138.6 | 1138.6 | 1140.5 | 6.04 | 6-8% | 2.8
270500 | 270676.3 | -16.3764 | 29.38 | 754216.73 | 8187936.38 | 1140.1 | 1140.1 | 1141.2 | 6.3 | 6-8% | 2.7
270520 | 270696.3 | -16.3764 | 29.3801 | 754235.64 | 8187942.9 | 1141.6 | 1141.6 | 1142.4 | 6.62 | 6-8% | 2.7
270540 | 270716.4 | -16.3763 | 29.3803 | 754254.62 | 8187949.21 | 1142.7 | 1142.7 | 1144 | 7 | 6-8% | 2.4
270560 | 270736.4 | -16.3762 | 29.3805 | 754273.61 | 8187955.52 | 1144 | 1144 | 1145.6 | 6.93 | 6-8% | 2.6
270580 | 270756.4 | -16.3762 | 29.3807 | 754293.26 | 8187959.27 | 1145.3 | 1145.3 | 1147.1 | 6.79 | 6-8% | 2.8
270600 | 270776.4 | -16.3762 | 29.3809 | 754312.92 | 8187963 | 1146.9 | 1146.9 | 1148.7 | 6.53 | 6-8% | 2.5
270620 | 270796.4 | -16.3761 | 29.3811 | 754332.56 | 8187966.84 | 1148.5 | 1148.5 | 1150.7 | 6.37 | 6-8% | 2.3
270640 | 270816.4 | -16.3761 | 29.3812 | 754352.09 | 8187971.15 | 1150.1 | 1150.1 | 1152.9 | 6.22 | 6-8% | 2.1
270660 | 270836.4 | -16.3761 | 29.3814 | 754371.48 | 8187976.03 | 1151.2 | 1151.2 | 1154.8 | 5.71 | 4-6% | 1.8
270680 | 270856.4 | -16.376 | 29.3816 | 754390.51 | 8187982.21 | 1152.2 | 1152.2 | 1156.2 | 5.09 | 4-6% | 1.1
270700 | 270876.3 | -16.3759 | 29.3818 | 754408.91 | 8187989.86 | 1153.2 | 1153.2 | 1156.5 | 4.21 | 4-6% | 1.1
270720 | 270896.2 | -16.3758 | 29.3819 | 754426.57 | 8187999.26 | 1154.3 | 1154.3 | 1156.5 | 3.04 | 0-4% | 1.7
270740 | 270916.2 | -16.3757 | 29.3821 | 754444.16 | 8188008.78 | 1155.2 | 1155.2 | 1156.4 | 1.67 | 0-4% | 1.9
270760 | 270936.2 | -16.3756 | 29.3822 | 754459.93 | 8188021.09 | 1155.5 | 1155.5 | 1155.5 | 0.95 | 0-4% | 1.7
270780 | 270956.3 | -16.3755 | 29.3824 | 754475.69 | 8188033.41 | 1155.5 | 1155.5 | 1154.8 | 0.44 | 0-4% | 1.8
270800 | 270976.3 | -16.3754 | 29.3825 | 754491.46 | 8188045.73 | 1155.3 | 1155.3 | 1154.6 | -0.08 | 0-4% | 2.1
270820 | 270996.1 | -16.3753 | 29.3827 | 754507.23 | 8188058.05 | 1154.6 | 1154.6 | 1154.4 | -0.84 | 0-4% | 2
270840 | 271015.9 | -16.3752 | 29.3828 | 754519.74 | 8188073.62 | 1153.4 | 1153.4 | 1153 | -1.42 | 0-4% | 1.4
270860 | 271035.9 | -16.375 | 29.3829 | 754532.03 | 8188089.41 | 1153.1 | 1153.1 | 1151.6 | -1.78 | 0-4% | 1.4
270880 | 271055.7 | -16.3749 | 29.383 | 754544.32 | 8188105.19 | 1153 | 1153 | 1151.4 | -2.23 | 0-4% | 1.6
270900 | 271075.4 | -16.3747 | 29.3831 | 754553.6 | 8188122.7 | 1153 | 1153 | 1151.1 | -2.58 | 0-4% | 1.5
270920 | 271095.2 | -16.3745 | 29.3832 | 754560.95 | 8188141.31 | 1152.7 | 1152.7 | 1150.8 | -2.7 | 0-4% | 1.3
270940 | 271115.3 | -16.3744 | 29.3832 | 754568.31 | 8188159.91 | 1152.3 | 1152.3 | 1150.5 | -2.68 | 0-4% | 1.7
270960 | 271135.3 | -16.3742 | 29.3833 | 754575.67 | 8188178.52 | 1151.9 | 1151.9 | 1150.6 | -3.08 | 0-4% | 2.1
270980 | 271155.2 | -16.374 | 29.3834 | 754581.47 | 8188197.58 | 1151 | 1151 | 1150.8 | -3.43 | 0-4% | 1.9
271000 | 271175.1 | -16.3739 | 29.3834 | 754585.24 | 8188217.23 | 1150.2 | 1150.2 | 1151.3 | -3.44 | 0-4% | 1.7
271020 | 271195.1 | -16.3737 | 29.3834 | 754588.99 | 8188236.88 | 1149.2 | 1149.2 | 1151.2 | -3.76 | 0-4% | 1.7
271040 | 271215 | -16.3735 | 29.3834 | 754589.44 | 8188256.88 | 1148.1 | 1148.1 | 1150.1 | -4.24 | 4-6% | 1.7
271060 | 271235 | -16.3733 | 29.3834 | 754589.88 | 8188276.89 | 1146.9 | 1146.9 | 1147.2 | -4.68 | 4-6% | 2.1
271080 | 271255 | -16.3731 | 29.3834 | 754589.39 | 8188296.84 | 1146.2 | 1146.2 | 1144.7 | -4.8 | 4-6% | 1.8
271100 | 271275 | -16.373 | 29.3834 | 754586.68 | 8188316.66 | 1146.1 | 1146.1 | 1143.5 | -4.76 | 4-6% | 0.9
271120 | 271294.9 | -16.3728 | 29.3834 | 754583.97 | 8188336.48 | 1145.1 | 1145.1 | 1143.7 | -4.92 | 4-6% | 0.9
271140 | 271314.8 | -16.3726 | 29.3833 | 754578.7 | 8188355.73 | 1143.8 | 1143.8 | 1144.1 | -4.93 | 4-6% | 1
271160 | 271334.8 | -16.3724 | 29.3833 | 754572.63 | 8188374.79 | 1142.5 | 1142.5 | 1144.8 | -4.62 | 4-6% | 1.6
271180 | 271354.7 | -16.3723 | 29.3832 | 754564.92 | 8188393.17 | 1141.4 | 1141.4 | 1144.6 | -4.61 | 4-6% | 0.6
271200 | 271374.7 | -16.3721 | 29.3831 | 754555.49 | 8188410.81 | 1140.6 | 1140.6 | 1143.7 | -4.68 | 4-6% | 0.6
271220 | 271394.8 | -16.372 | 29.383 | 754545.54 | 8188428.16 | 1139.3 | 1139.3 | 1142.3 | -4.64 | 4-6% | 0.1
271240 | 271414.9 | -16.3718 | 29.3829 | 754534.86 | 8188445.08 | 1138.2 | 1138.2 | 1140.8 | -4.58 | 4-6% | 0.4
271260 | 271434.9 | -16.3716 | 29.3828 | 754524.17 | 8188461.99 | 1137.7 | 1137.7 | 1139.5 | -4.41 | 4-6% | 0.3
271280 | 271454.9 | -16.3715 | 29.3827 | 754513.49 | 8188478.91 | 1137 | 1137 | 1138.2 | -4.21 | 4-6% | 0.7
271300 | 271474.9 | -16.3713 | 29.3826 | 754502.8 | 8188495.82 | 1136.8 | 1136.8 | 1137 | -4.08 | 4-6% | 0.7
271320 | 271494.9 | -16.3712 | 29.3825 | 754492.12 | 8188512.74 | 1135.9 | 1135.9 | 1135.7 | -3.6 | 0-4% | 0.7
271340 | 271514.9 | -16.371 | 29.3824 | 754481.43 | 8188529.65 | 1134.7 | 1134.7 | 1134.4 | -3.36 | 0-4% | 0.8
271360 | 271534.9 | -16.3709 | 29.3823 | 754470.7 | 8188546.54 | 1133.7 | 1133.7 | 1134 | -3.59 | 0-4% | 0.5
271380 | 271554.9 | -16.3707 | 29.3822 | 754459.55 | 8188563.16 | 1133 | 1133 | 1133.8 | -3.6 | 0-4% | 1.2
271400 | 271574.9 | -16.3706 | 29.3821 | 754448.41 | 8188579.77 | 1132.5 | 1132.5 | 1133.7 | -4.13 | 4-6% | 1.5
271420 | 271594.9 | -16.3704 | 29.382 | 754437.27 | 8188596.39 | 1132.1 | 1132.1 | 1133.6 | -3.87 | 0-4% | 1.2
271440 | 271614.9 | -16.3703 | 29.3819 | 754426.13 | 8188613.01 | 1131.5 | 1131.5 | 1133.5 | -3.66 | 0-4% | 1.3
271460 | 271634.9 | -16.3701 | 29.3818 | 754414.98 | 8188629.63 | 1130.5 | 1130.5 | 1133 | -3.65 | 0-4% | 1.3
271480 | 271654.9 | -16.37 | 29.3816 | 754403.84 | 8188646.25 | 1129.8 | 1129.8 | 1132.7 | -3.63 | 0-4% | 0.7
271500 | 271675 | -16.3698 | 29.3815 | 754392.7 | 8188662.87 | 1128.5 | 1128.5 | 1132 | -3.72 | 0-4% | 1.6
271520 | 271695 | -16.3697 | 29.3814 | 754381.56 | 8188679.48 | 1128.1 | 1128.1 | 1131.9 | -3.77 | 0-4% | 1.2
271540 | 271715 | -16.3695 | 29.3813 | 754370.41 | 8188696.1 | 1127.4 | 1127.4 | 1131.8 | -3.71 | 0-4% | 0.7
271560 | 271735 | -16.3694 | 29.3812 | 754359.27 | 8188712.72 | 1126.4 | 1126.4 | 1131.3 | -3.29 | 0-4% | 1
271580 | 271755 | -16.3693 | 29.3811 | 754348.13 | 8188729.34 | 1125.7 | 1125.7 | 1130.9 | -2.98 | 0-4% | 0.9
271600 | 271775 | -16.3691 | 29.381 | 754337.38 | 8188746.21 | 1125 | 1125 | 1130.9 | -2.32 | 0-4% | 1
271620 | 271795 | -16.3689 | 29.3809 | 754326.76 | 8188763.17 | 1124.6 | 1124.6 | 1130.2 | -1.88 | 0-4% | 1.1
271640 | 271815 | -16.3688 | 29.3808 | 754316.14 | 8188780.13 | 1124.1 | 1124.1 | 1128.7 | -1.21 | 0-4% | 0.8
271660 | 271835 | -16.3686 | 29.3807 | 754305.52 | 8188797.08 | 1123.9 | 1123.9 | 1127.3 | -0.69 | 0-4% | 0.9
271680 | 271855 | -16.3685 | 29.3806 | 754294.9 | 8188814.04 | 1123.8 | 1123.8 | 1125.8 | 0.15 | 0-4% | 0.6
271700 | 271875 | -16.3683 | 29.3805 | 754284.28 | 8188831 | 1123.9 | 1123.9 | 1125 | 0.93 | 0-4% | 0.4
271720 | 271895 | -16.3682 | 29.3804 | 754271.94 | 8188846.73 | 1124.4 | 1124.4 | 1124.9 | 1.79 | 0-4% | 1
271740 | 271915.2 | -16.3681 | 29.3803 | 754259.4 | 8188862.32 | 1124.9 | 1124.9 | 1124.2 | 2.72 | 0-4% | 0.8
271760 | 271935.3 | -16.3679 | 29.3801 | 754245.81 | 8188876.9 | 1125.1 | 1125.1 | 1124 | 3.22 | 0-4% | 1.1
271780 | 271955.5 | -16.3678 | 29.38 | 754230.76 | 8188890.08 | 1126 | 1126 | 1125 | 3.51 | 0-4% | 0.9
271800 | 271975.6 | -16.3677 | 29.3799 | 754214.91 | 8188902.16 | 1126.9 | 1126.9 | 1126.1 | 3.94 | 0-4% | 1.3
271820 | 271995.8 | -16.3676 | 29.3797 | 754197.57 | 8188912.14 | 1128.2 | 1128.2 | 1128.1 | 4.21 | 4-6% | 1.3
271840 | 272015.8 | -16.3675 | 29.3795 | 754180.24 | 8188922.13 | 1129.5 | 1129.5 | 1130.1 | 4.28 | 4-6% | 1
271860 | 272035.8 | -16.3674 | 29.3794 | 754162.5 | 8188931.36 | 1130.3 | 1130.3 | 1131.5 | 4.5 | 4-6% | 1.3
271880 | 272055.7 | -16.3674 | 29.3792 | 754144.41 | 8188939.9 | 1130.8 | 1130.8 | 1132 | 4.21 | 4-6% | 2
271900 | 272075.5 | -16.3673 | 29.379 | 754125.9 | 8188947.28 | 1131.7 | 1131.7 | 1132.3 | 3.85 | 0-4% | 1.3
271920 | 272095.4 | -16.3673 | 29.3788 | 754106.54 | 8188952.34 | 1132.8 | 1132.8 | 1133.5 | 3.21 | 0-4% | 0.7
271940 | 272115.3 | -16.3672 | 29.3786 | 754087.13 | 8188957.09 | 1133.5 | 1133.5 | 1134.4 | 2.42 | 0-4% | 0.4
271960 | 272135.2 | -16.3672 | 29.3785 | 754067.18 | 8188958.63 | 1134.1 | 1134.1 | 1135 | 1.84 | 0-4% | 0.4
271980 | 272155.1 | -16.3672 | 29.3783 | 754047.23 | 8188960.18 | 1134.4 | 1134.4 | 1135.7 | 1.34 | 0-4% | 0.5
272000 | 272175.1 | -16.3672 | 29.3781 | 754027.27 | 8188961.08 | 1134.6 | 1134.6 | 1136.2 | 0.35 | 0-4% | 0.7
272020 | 272195.1 | -16.3672 | 29.3779 | 754007.28 | 8188960.23 | 1134.6 | 1134.6 | 1136.6 | -0.66 | 0-4% | 0.9
272040 | 272215.2 | -16.3672 | 29.3777 | 753987.29 | 8188959.38 | 1134.3 | 1134.3 | 1136.5 | -1.48 | 0-4% | 0.7
272060 | 272235.2 | -16.3672 | 29.3775 | 753967.38 | 8188957.58 | 1134 | 1134 | 1135.7 | -2.15 | 0-4% | 0.8
272080 | 272255.2 | -16.3673 | 29.3773 | 753947.5 | 8188955.27 | 1133.5 | 1133.5 | 1134.3 | -2.49 | 0-4% | 1
272100 | 272275.2 | -16.3673 | 29.3772 | 753927.63 | 8188952.95 | 1132.4 | 1132.4 | 1133.1 | -2.69 | 0-4% | 1
272120 | 272295.2 | -16.3673 | 29.377 | 753907.76 | 8188950.64 | 1131.5 | 1131.5 | 1131.8 | -3.32 | 0-4% | 1.5
272140 | 272315.2 | -16.3673 | 29.3768 | 753887.88 | 8188948.32 | 1130.5 | 1130.5 | 1130.6 | -3.89 | 0-4% | 1.7
272160 | 272335.2 | -16.3673 | 29.3766 | 753868.02 | 8188945.94 | 1129.8 | 1129.8 | 1130.2 | -4.38 | 4-6% | 2
272180 | 272355.2 | -16.3674 | 29.3764 | 753848.15 | 8188943.53 | 1129.5 | 1129.5 | 1130 | -4.55 | 4-6% | 2.3
272200 | 272375.3 | -16.3674 | 29.3762 | 753828.29 | 8188941.13 | 1129.2 | 1129.2 | 1130 | -4.6 | 4-6% | 2.5
272220 | 272395.3 | -16.3674 | 29.376 | 753808.43 | 8188938.73 | 1127.9 | 1127.9 | 1129.9 | -4.97 | 4-6% | 3.2
272240 | 272415.3 | -16.3674 | 29.3759 | 753788.59 | 8188936.11 | 1126.6 | 1126.6 | 1129.3 | -5.37 | 4-6% | 3.1
272260 | 272435.3 | -16.3675 | 29.3757 | 753768.83 | 8188932.99 | 1125.3 | 1125.3 | 1128.3 | -5.76 | 4-6% | 2.8
272280 | 272455.3 | -16.3675 | 29.3755 | 753749.07 | 8188929.86 | 1124.4 | 1124.4 | 1126.9 | -6.57 | 6-8% | 2.4
272300 | 272475.4 | -16.3675 | 29.3753 | 753729.31 | 8188926.74 | 1123.2 | 1123.2 | 1125.7 | -6.97 | 6-8% | 2.1
272320 | 272495.4 | -16.3676 | 29.3751 | 753710.48 | 8188920.09 | 1121.5 | 1121.5 | 1124.4 | -6.05 | 6-8% | 2.2
272340 | 272515.5 | -16.3677 | 29.375 | 753691.76 | 8188913.02 | 1119.8 | 1119.8 | 1121.8 | -5.09 | 4-6% | 2.7
272360 | 272535.2 | -16.3677 | 29.3748 | 753673.54 | 8188905.09 | 1118.3 | 1118.3 | 1120.1 | -4.15 | 4-6% | 1.3
272380 | 272555.1 | -16.3679 | 29.3746 | 753658.09 | 8188892.38 | 1116.3 | 1116.3 | 1119.3 | -2.72 | 0-4% | 1.5
272400 | 272575.1 | -16.368 | 29.3745 | 753642.63 | 8188879.68 | 1115.3 | 1115.3 | 1118.8 | -1.77 | 0-4% | 1.6 | Drop - no obvious cause, check on site or on imagery
272420 | 272595.1 | -16.3681 | 29.3744 | 753627.17 | 8188866.98 | 1115.9 | 1114.6 | 1118.4 | -0.75 | 0-4% | 2.4 | Drop - no obvious cause, check on site or on imagery
272440 | 272615.1 | -16.3682 | 29.3742 | 753614.47 | 8188851.52 | 1116.4 | 1114.5 | 1118.2 | 0.19 | 0-4% | 2.9 | Drop - no obvious cause, check on site or on imagery
272460 | 272635.2 | -16.3684 | 29.3741 | 753602.35 | 8188835.64 | 1117 | 1117 | 1118.6 | 0.56 | 0-4% | 2 | Drop - no obvious cause, check on site or on imagery
272480 | 272655.4 | -16.3685 | 29.374 | 753591.49 | 8188818.83 | 1119 | 1119 | 1119 | 0.97 | 0-4% | 2.6
272500 | 272675.5 | -16.3687 | 29.3739 | 753580.64 | 8188802.02 | 1119.7 | 1119.7 | 1119.7 | 0.86 | 0-4% | 2.1
272520 | 272695.5 | -16.3688 | 29.3738 | 753570.58 | 8188784.77 | 1120 | 1120 | 1120.4 | 0.02 | 0-4% | 2
272540 | 272715.5 | -16.369 | 29.3738 | 753562.09 | 8188766.66 | 1120.2 | 1120.2 | 1120.9 | -0.37 | 0-4% | 1.9
272560 | 272735.5 | -16.3692 | 29.3737 | 753553.59 | 8188748.54 | 1119.4 | 1119.4 | 1120.7 | -0.9 | 0-4% | 1.9
272580 | 272755.5 | -16.3693 | 29.3736 | 753545.11 | 8188730.42 | 1118.2 | 1118.2 | 1119.9 | -2.17 | 0-4% | 2.3
272600 | 272775.5 | -16.3695 | 29.3735 | 753536.63 | 8188712.3 | 1117 | 1117 | 1119.3 | -2.69 | 0-4% | 3
272620 | 272795.5 | -16.3697 | 29.3734 | 753528.16 | 8188694.17 | 1115.9 | 1115.9 | 1118.6 | -3.23 | 0-4% | 4.4
272640 | 272815.5 | -16.3698 | 29.3734 | 753519.68 | 8188676.05 | 1115.7 | 1115.7 | 1118 | -3.91 | 0-4% | 4.9
272660 | 272835.5 | -16.37 | 29.3733 | 753511.2 | 8188657.93 | 1115.1 | 1115.1 | 1116.7 | -3.55 | 0-4% | 5.4
272680 | 272855.5 | -16.3701 | 29.3732 | 753502.73 | 8188639.8 | 1114.6 | 1114.6 | 1114.8 | -2.4 | 0-4% | 5.7
272700 | 272875.5 | -16.3703 | 29.3731 | 753494.25 | 8188621.68 | 1114.3 | 1114.3 | 1115.1 | -1.03 | 0-4% | 5.5
272720 | 272895.5 | -16.3705 | 29.3731 | 753485.77 | 8188603.56 | 1113.6 | 1113.6 | 1114.5 | 0.04 | 0-4% | 5.1
272740 | 272915.5 | -16.3706 | 29.373 | 753477.18 | 8188585.49 | 1112.3 | 1112.3 | 1114.3 | 0.47 | 0-4% | 5.5
272760 | 272935.6 | -16.3708 | 29.3729 | 753468.46 | 8188567.48 | 1112.3 | 1112.3 | 1115.3 | 0.52 | 0-4% | 5
272780 | 272955.6 | -16.371 | 29.3728 | 753459.74 | 8188549.47 | 1113.4 | 1113.4 | 1116.7 | 0.54 | 0-4% | 4.6
272800 | 272975.5 | -16.3711 | 29.3727 | 753449.85 | 8188532.17 | 1115 | 1115 | 1118.1 | 0.53 | 0-4% | 3.3
272820 | 272995.6 | -16.3713 | 29.3726 | 753438.07 | 8188515.99 | 1116 | 1116 | 1119 | 0.71 | 0-4% | 2.9
272840 | 273015.6 | -16.3714 | 29.3725 | 753426.3 | 8188499.82 | 1116.6 | 1116.6 | 1118.4 | 1.07 | 0-4% | 2.7
272860 | 273035.5 | -16.3716 | 29.3724 | 753413.23 | 8188484.75 | 1116.2 | 1116.2 | 1116.8 | 1.01 | 0-4% | 3.4
272880 | 273055.4 | -16.3717 | 29.3723 | 753399.05 | 8188470.63 | 1115.7 | 1115.7 | 1116 | 0.68 | 0-4% | 3.7
272900 | 273075.3 | -16.3718 | 29.3721 | 753382.92 | 8188458.81 | 1115.4 | 1115.4 | 1115.1 | 0.45 | 0-4% | 4.5
272920 | 273095.3 | -16.3719 | 29.372 | 753366.68 | 8188447.13 | 1115 | 1115 | 1115.4 | 0.23 | 0-4% | 4.5
272940 | 273115.2 | -16.372 | 29.3718 | 753350.44 | 8188435.45 | 1114.5 | 1114.5 | 1115.7 | -0.01 | 0-4% | 3.7
272960 | 273135 | -16.3721 | 29.3716 | 753332.43 | 8188426.95 | 1114.3 | 1114.3 | 1117.2 | 0.1 | 0-4% | 3.7
272980 | 273154.9 | -16.3722 | 29.3715 | 753313.92 | 8188419.36 | 1114.8 | 1114.8 | 1118.4 | 0.09 | 0-4% | 4
273000 | 273174.8 | -16.3722 | 29.3713 | 753295.1 | 8188412.69 | 1115.9 | 1115.9 | 1118.7 | -0.03 | 0-4% | 3.5
273020 | 273194.7 | -16.3723 | 29.3711 | 753275.74 | 8188407.62 | 1116.4 | 1116.4 | 1118 | -0.2 | 0-4% | 3.3
273040 | 273214.5 | -16.3723 | 29.3709 | 753256.07 | 8188404.4 | 1116.6 | 1116.6 | 1117.3 | -0.02 | 0-4% | 3.6
273060 | 273234.5 | -16.3723 | 29.3707 | 753236.13 | 8188402.79 | 1116.4 | 1116.4 | 1116.9 | 0.07 | 0-4% | 4.5
273080 | 273254.5 | -16.3723 | 29.3706 | 753216.17 | 8188401.51 | 1115.9 | 1115.9 | 1116.6 | -0.12 | 0-4% | 4.9
273100 | 273274.4 | -16.3723 | 29.3704 | 753196.17 | 8188401.44 | 1115.3 | 1115.3 | 1116.4 | -0.88 | 0-4% | 5.3
273120 | 273294.2 | -16.3723 | 29.3702 | 753176.4 | 8188403.33 | 1114.6 | 1114.6 | 1116.1 | -1.58 | 0-4% | 5.9
273140 | 273314.2 | -16.3723 | 29.37 | 753156.99 | 8188408.19 | 1114.4 | 1114.4 | 1116.5 | -1.41 | 0-4% | 6.8
273160 | 273334.2 | -16.3722 | 29.3698 | 753137.58 | 8188413.05 | 1114.4 | 1114.4 | 1116.9 | -1.37 | 0-4% | 7.4
273180 | 273354.2 | -16.3722 | 29.3696 | 753118.28 | 8188418.29 | 1114.6 | 1114.6 | 1116.6 | -1.57 | 0-4% | 7.6
273200 | 273374.2 | -16.3721 | 29.3695 | 753099.3 | 8188424.62 | 1114.1 | 1114.1 | 1115.8 | -1.86 | 0-4% | 8.2
273220 | 273394.3 | -16.3721 | 29.3693 | 753080.32 | 8188430.94 | 1113.3 | 1113.3 | 1115 | -2.13 | 0-4% | 8.3
273240 | 273414.3 | -16.372 | 29.3691 | 753061.34 | 8188437.27 | 1113.8 | 1113.8 | 1115.7 | -2.73 | 0-4% | 7.7
273260 | 273434.2 | -16.372 | 29.3689 | 753042.36 | 8188443.59 | 1113.7 | 1113.7 | 1115.8 | -2.82 | 0-4% | 8.1
273280 | 273454.1 | -16.3719 | 29.3687 | 753023.03 | 8188448.69 | 1112.8 | 1112.8 | 1115.4 | -2.66 | 0-4% | 8.8
273300 | 273474 | -16.3719 | 29.3686 | 753003.11 | 8188450.35 | 1111.6 | 1111.6 | 1113.5 | -1.92 | 0-4% | 8
273320 | 273493.9 | -16.3719 | 29.3684 | 752983.15 | 8188450.86 | 1110.3 | 1110.3 | 1112.3 | -0.6 | 0-4% | 7.5
273340 | 273513.9 | -16.3719 | 29.3682 | 752963.17 | 8188449.71 | 1109 | 1109 | 1111.8 | -0.03 | 0-4% | 7.3
273360 | 273533.9 | -16.3719 | 29.368 | 752943.2 | 8188448.56 | 1108.8 | 1108.8 | 1112.7 | 0.71 | 0-4% | 6
273380 | 273553.9 | -16.3719 | 29.3678 | 752923.22 | 8188447.42 | 1109.2 | 1109.2 | 1113.7 | 1.61 | 0-4% | 5
273400 | 273573.9 | -16.372 | 29.3676 | 752903.25 | 8188446.27 | 1110.3 | 1110.3 | 1114.8 | 2.52 | 0-4% | 4.3
273420 | 273594 | -16.372 | 29.3674 | 752883.28 | 8188445.02 | 1112.1 | 1112.1 | 1116.5 | 3.38 | 0-4% | 4.3
273440 | 273614 | -16.372 | 29.3673 | 752863.32 | 8188443.63 | 1113.7 | 1113.7 | 1118.2 | 4.5 | 4-6% | 4.8
273460 | 273634 | -16.372 | 29.3671 | 752843.36 | 8188442.23 | 1115.1 | 1115.1 | 1119.8 | 5.06 | 4-6% | 5.4
273480 | 273654 | -16.372 | 29.3669 | 752823.4 | 8188440.83 | 1116 | 1116 | 1119.6 | 5.42 | 4-6% | 5.9
273500 | 273674 | -16.372 | 29.3667 | 752803.44 | 8188439.44 | 1116.6 | 1116.6 | 1119.1 | 5.41 | 4-6% | 6.3
273520 | 273694 | -16.372 | 29.3665 | 752783.48 | 8188438.04 | 1117.1 | 1117.1 | 1118.8 | 4.95 | 4-6% | 6.6
273540 | 273714 | -16.3721 | 29.3663 | 752763.52 | 8188436.64 | 1118 | 1118 | 1120.4 | 4.5 | 4-6% | 6.3
273560 | 273734 | -16.3721 | 29.3661 | 752743.56 | 8188435.25 | 1118.9 | 1118.9 | 1121.9 | 4.06 | 4-6% | 5.1
273580 | 273754 | -16.3721 | 29.3659 | 752723.61 | 8188433.85 | 1120.1 | 1120.1 | 1123 | 3.73 | 0-4% | 3.4
273600 | 273774 | -16.3721 | 29.3658 | 752703.65 | 8188432.36 | 1121.1 | 1121.1 | 1123.1 | 3.37 | 0-4% | 2
273620 | 273794 | -16.3721 | 29.3656 | 752683.7 | 8188430.85 | 1122 | 1122 | 1123.5 | 3 | 0-4% | 2
273640 | 273814 | -16.3721 | 29.3654 | 752663.75 | 8188429.33 | 1122.7 | 1122.7 | 1124.2 | 2.51 | 0-4% | 1.7
273660 | 273834 | -16.3722 | 29.3652 | 752643.8 | 8188427.82 | 1123.2 | 1123.2 | 1125.3 | 2.08 | 0-4% | 1.3
273680 | 273853.9 | -16.3722 | 29.365 | 752623.85 | 8188426.31 | 1123.4 | 1123.4 | 1126 | 1.38 | 0-4% | 1.4
273700 | 273873.8 | -16.3722 | 29.3648 | 752603.89 | 8188426.91 | 1123.4 | 1123.4 | 1126 | 0.83 | 0-4% | 1.5
273720 | 273893.8 | -16.3722 | 29.3646 | 752583.93 | 8188428.22 | 1123.1 | 1123.1 | 1124.5 | 0.5 | 0-4% | 0.9
273740 | 273913.7 | -16.3721 | 29.3645 | 752563.96 | 8188429.53 | 1123 | 1123 | 1123.4 | 0.36 | 0-4% | 1.3
273760 | 273933.5 | -16.3721 | 29.3643 | 752544.41 | 8188433.6 | 1123.1 | 1123.1 | 1122.9 | 0.45 | 0-4% | 1.5
273780 | 273953.5 | -16.3721 | 29.3641 | 752524.92 | 8188438.15 | 1122.8 | 1122.8 | 1123 | 0.78 | 0-4% | 1.6
273800 | 273973.5 | -16.372 | 29.3639 | 752505.44 | 8188442.71 | 1122.7 | 1122.7 | 1122.1 | 1.07 | 0-4% | 1.8
273820 | 273993.4 | -16.372 | 29.3637 | 752486.54 | 8188449.16 | 1123 | 1123 | 1121.5 | 1.69 | 0-4% | 2
273840 | 274013.4 | -16.3719 | 29.3636 | 752467.82 | 8188456.24 | 1123.4 | 1123.4 | 1122.7 | 2.22 | 0-4% | 2.2
273860 | 274033.4 | -16.3719 | 29.3634 | 752449.11 | 8188463.31 | 1124.1 | 1124.1 | 1124.3 | 2.73 | 0-4% | 2.5
273880 | 274053.4 | -16.3718 | 29.3632 | 752430.39 | 8188470.39 | 1125 | 1125 | 1126 | 3.28 | 0-4% | 3
273900 | 274073.4 | -16.3717 | 29.363 | 752412.41 | 8188479.14 | 1125.5 | 1125.5 | 1127.2 | 3.96 | 0-4% | 2.5
273920 | 274093.4 | -16.3716 | 29.3629 | 752394.57 | 8188488.18 | 1126.5 | 1126.5 | 1128.1 | 4.35 | 4-6% | 2.3
273940 | 274113.5 | -16.3716 | 29.3627 | 752376.72 | 8188497.22 | 1127.5 | 1127.5 | 1128.1 | 4.64 | 4-6% | 2.4
273960 | 274133.5 | -16.3715 | 29.3625 | 752358.87 | 8188506.27 | 1128.5 | 1128.5 | 1128.5 | 4.69 | 4-6% | 2.3
273980 | 274153.5 | -16.3714 | 29.3624 | 752341.03 | 8188515.31 | 1129.4 | 1129.4 | 1129 | 4.71 | 4-6% | 1.5
274000 | 274173.5 | -16.3713 | 29.3622 | 752323.18 | 8188524.36 | 1130.7 | 1130.7 | 1130.1 | 4.87 | 4-6% | 1
274020 | 274193.5 | -16.3712 | 29.362 | 752305.24 | 8188533.19 | 1131.7 | 1131.7 | 1131.5 | 4.63 | 4-6% | 1
274040 | 274213.5 | -16.3712 | 29.3618 | 752286.72 | 8188540.76 | 1132.7 | 1132.7 | 1133.2 | 4.35 | 4-6% | 1.3
274060 | 274233.6 | -16.3711 | 29.3617 | 752268.2 | 8188548.34 | 1133.5 | 1133.5 | 1135.5 | 4.23 | 4-6% | 1.7
274080 | 274253.5 | -16.3711 | 29.3615 | 752249.23 | 8188554.57 | 1134.4 | 1134.4 | 1137.6 | 4.1 | 4-6% | 2
274100 | 274273.4 | -16.371 | 29.3613 | 752229.77 | 8188559.08 | 1135.2 | 1135.2 | 1138.6 | 3.72 | 0-4% | 3.1
274120 | 274293.4 | -16.371 | 29.3611 | 752209.92 | 8188561.58 | 1135.7 | 1135.7 | 1138.9 | 3.49 | 0-4% | 3.7
274140 | 274313.2 | -16.371 | 29.3609 | 752190.07 | 8188564.09 | 1136.2 | 1136.2 | 1138.9 | 3.25 | 0-4% | 3.7
274160 | 274333 | -16.371 | 29.3608 | 752170.17 | 8188562.98 | 1137 | 1137 | 1138.2 | 3.15 | 0-4% | 2.3
274180 | 274352.9 | -16.371 | 29.3606 | 752150.26 | 8188560.97 | 1137.6 | 1137.6 | 1138.4 | 3.36 | 0-4% | 1.4
274200 | 274372.8 | -16.371 | 29.3604 | 752130.67 | 8188557.15 | 1138.1 | 1138.1 | 1138.9 | 3.53 | 0-4% | 0.7
274220 | 274392.8 | -16.3711 | 29.3602 | 752111.26 | 8188552.31 | 1138.6 | 1138.6 | 1140 | 3.66 | 0-4% | 1.2
274240 | 274412.8 | -16.3711 | 29.36 | 752092.01 | 8188546.86 | 1139.2 | 1139.2 | 1141.1 | 3.89 | 0-4% | 1.7
274260 | 274432.8 | -16.3712 | 29.3598 | 752072.82 | 8188541.2 | 1139.8 | 1139.8 | 1142.4 | 3.98 | 0-4% | 1.7
274280 | 274452.9 | -16.3712 | 29.3597 | 752053.63 | 8188535.53 | 1141.1 | 1141.1 | 1143.6 | 4.2 | 4-6% | 2.5
274300 | 274472.8 | -16.3713 | 29.3595 | 752034.39 | 8188530.11 | 1142.3 | 1142.3 | 1144.9 | 4.45 | 4-6% | 2.3
274320 | 274492.8 | -16.3713 | 29.3593 | 752014.62 | 8188527 | 1143 | 1143 | 1146 | 4.63 | 4-6% | 2
274340 | 274512.9 | -16.3714 | 29.3591 | 751994.86 | 8188523.88 | 1143.9 | 1143.9 | 1146.3 | 4.6 | 4-6% | 2.2
274360 | 274532.8 | -16.3714 | 29.3589 | 751975.01 | 8188521.41 | 1144.9 | 1144.9 | 1146.3 | 4.64 | 4-6% | 2.8
274380 | 274552.7 | -16.3714 | 29.3587 | 751955.11 | 8188519.9 | 1146 | 1146 | 1146.1 | 4.31 | 4-6% | 3.7
274400 | 274572.6 | -16.3714 | 29.3586 | 751935.14 | 8188521.19 | 1147 | 1147 | 1148 | 3.97 | 0-4% | 4.5
274420 | 274592.6 | -16.3714 | 29.3584 | 751915.18 | 8188522.48 | 1147.9 | 1147.9 | 1149.8 | 3.54 | 0-4% | 4.9
274440 | 274612.5 | -16.3713 | 29.3582 | 751895.46 | 8188525.72 | 1148.4 | 1148.4 | 1151.1 | 3.1 | 0-4% | 4.7
274460 | 274632.4 | -16.3713 | 29.358 | 751875.82 | 8188529.51 | 1149.1 | 1149.1 | 1150.9 | 2.86 | 0-4% | 4.2
274480 | 274652.3 | -16.3713 | 29.3578 | 751856.68 | 8188535.02 | 1149.8 | 1149.8 | 1150.6 | 2.41 | 0-4% | 4.1
274500 | 274672.2 | -16.3712 | 29.3577 | 751838.14 | 8188542.55 | 1150.2 | 1150.2 | 1150.1 | 1.99 | 0-4% | 4.5
274520 | 274692.2 | -16.3711 | 29.3575 | 751819.61 | 8188550.08 | 1150.1 | 1150.1 | 1150.6 | 1.6 | 0-4% | 5
274540 | 274712.2 | -16.3711 | 29.3573 | 751801.07 | 8188557.61 | 1150.1 | 1150.1 | 1151.5 | 1.37 | 0-4% | 5.7
274560 | 274732.2 | -16.371 | 29.3571 | 751782.53 | 8188565.14 | 1150.7 | 1150.7 | 1152 | 1.26 | 0-4% | 6
274580 | 274752.2 | -16.3709 | 29.357 | 751764 | 8188572.67 | 1150.8 | 1150.8 | 1151.7 | 1.63 | 0-4% | 5.7
274600 | 274772.2 | -16.3709 | 29.3568 | 751745.46 | 8188580.2 | 1151 | 1151 | 1151.1 | 1.82 | 0-4% | 5.4
274620 | 274792.2 | -16.3708 | 29.3566 | 751726.92 | 8188587.72 | 1151.1 | 1151.1 | 1151.7 | 1.98 | 0-4% | 5
274640 | 274812.2 | -16.3707 | 29.3564 | 751708.38 | 8188595.25 | 1151.1 | 1151.1 | 1153.3 | 1.78 | 0-4% | 5.4
274660 | 274832.2 | -16.3707 | 29.3563 | 751689.85 | 8188602.78 | 1151.6 | 1151.6 | 1155.6 | 1.52 | 0-4% | 5.1
274680 | 274852.3 | -16.3706 | 29.3561 | 751671.31 | 8188610.31 | 1153 | 1153 | 1156.3 | 1.19 | 0-4% | 4.1
274700 | 274872.3 | -16.3705 | 29.3559 | 751652.77 | 8188617.84 | 1153.9 | 1153.9 | 1156.5 | 0.62 | 0-4% | 3.6
274720 | 274892.3 | -16.3705 | 29.3557 | 751634.24 | 8188625.37 | 1154.1 | 1154.1 | 1155.8 | -0.04 | 0-4% | 3.7
274740 | 274912.3 | -16.3704 | 29.3556 | 751615.7 | 8188632.9 | 1153.7 | 1153.7 | 1155.5 | -0.21 | 0-4% | 3.4
274760 | 274932.3 | -16.3703 | 29.3554 | 751597.16 | 8188640.43 | 1153.7 | 1153.7 | 1155.8 | -0.82 | 0-4% | 2.8
274780 | 274952.3 | -16.3703 | 29.3552 | 751578.63 | 8188647.96 | 1153.2 | 1153.2 | 1156.2 | -2.05 | 0-4% | 2.7
274800 | 274972.3 | -16.3702 | 29.355 | 751560.09 | 8188655.48 | 1152.2 | 1152.2 | 1156 | -3.13 | 0-4% | 2.9
274820 | 274992.3 | -16.3701 | 29.3549 | 751541.55 | 8188663.01 | 1151 | 1151 | 1155.1 | -3.73 | 0-4% | 3.1
274840 | 275012.3 | -16.3701 | 29.3547 | 751523.01 | 8188670.54 | 1150.7 | 1150.7 | 1152.9 | -4.14 | 4-6% | 2.2
274860 | 275032.3 | -16.37 | 29.3545 | 751504.48 | 8188678.07 | 1150 | 1150 | 1151.3 | -4.71 | 4-6% | 2
274880 | 275052.3 | -16.3699 | 29.3543 | 751485.94 | 8188685.6 | 1148.9 | 1148.9 | 1150.8 | -4.87 | 4-6% | 1.8
274900 | 275072.3 | -16.3699 | 29.3542 | 751467.4 | 8188693.13 | 1147.6 | 1147.6 | 1150.5 | -4.87 | 4-6% | 1.3
274920 | 275092.3 | -16.3698 | 29.354 | 751448.86 | 8188700.66 | 1146.6 | 1146.6 | 1149.4 | -4.77 | 4-6% | 1
274940 | 275112.3 | -16.3698 | 29.3538 | 751430.01 | 8188707.31 | 1145.4 | 1145.4 | 1147.7 | -5.12 | 4-6% | 1.2
274960 | 275132.2 | -16.3697 | 29.3536 | 751410.93 | 8188713.27 | 1144.3 | 1144.3 | 1146.3 | -5.32 | 4-6% | 1.4
274980 | 275152.1 | -16.3697 | 29.3535 | 751391.21 | 8188716.64 | 1143.5 | 1143.5 | 1145.3 | -5.31 | 4-6% | 1.4
275000 | 275172 | -16.3696 | 29.3533 | 751371.5 | 8188720.11 | 1142.5 | 1142.5 | 1145.2 | -5.06 | 4-6% | 1.4
275020 | 275191.8 | -16.3696 | 29.3531 | 751351.72 | 8188722.48 | 1141.4 | 1141.4 | 1144.7 | -4.99 | 4-6% | 1.6
275040 | 275211.7 | -16.3696 | 29.3529 | 751331.72 | 8188721.92 | 1140.5 | 1140.5 | 1143.8 | -4.76 | 4-6% | 1.6
275060 | 275231.7 | -16.3696 | 29.3527 | 751311.72 | 8188721.35 | 1139.3 | 1139.3 | 1142.5 | -4.54 | 4-6% | 1.1
275080 | 275251.6 | -16.3696 | 29.3525 | 751291.72 | 8188720.78 | 1138.3 | 1138.3 | 1141.1 | -4.37 | 4-6% | 1
275100 | 275271.5 | -16.3697 | 29.3523 | 751272.1 | 8188717.3 | 1137.5 | 1137.5 | 1139.9 | -3.99 | 0-4% | 1.3
275120 | 275291.5 | -16.3697 | 29.3522 | 751252.64 | 8188712.67 | 1136.6 | 1136.6 | 1139.3 | -3.64 | 0-4% | 1.1
275140 | 275311.6 | -16.3698 | 29.352 | 751233.18 | 8188708.04 | 1135.9 | 1135.9 | 1139.1 | -3.5 | 0-4% | 1.9
275160 | 275331.6 | -16.3698 | 29.3518 | 751213.71 | 8188703.41 | 1135.2 | 1135.2 | 1139.1 | -3.23 | 0-4% | 3.4
275180 | 275351.6 | -16.3699 | 29.3516 | 751194.52 | 8188697.78 | 1134.7 | 1134.7 | 1138.3 | -2.98 | 0-4% | 4.2
275200 | 275371.6 | -16.3699 | 29.3514 | 751175.4 | 8188691.89 | 1134.5 | 1134.5 | 1137.2 | -2.11 | 0-4% | 4.1
275220 | 275391.6 | -16.37 | 29.3513 | 751156.28 | 8188685.99 | 1134.2 | 1134.2 | 1136.2 | -1.05 | 0-4% | 4
275240 | 275411.6 | -16.37 | 29.3511 | 751137.16 | 8188680.09 | 1133.5 | 1133.5 | 1135.8 | -0.28 | 0-4% | 4.2
275260 | 275431.6 | -16.3701 | 29.3509 | 751118.04 | 8188674.2 | 1132.9 | 1132.9 | 1135.4 | -0.25 | 0-4% | 4.6
275280 | 275451.6 | -16.3701 | 29.3507 | 751098.94 | 8188668.23 | 1132.3 | 1132.3 | 1135.8 | -0.94 | 0-4% | 5
275300 | 275471.6 | -16.3702 | 29.3505 | 751079.87 | 8188662.18 | 1133.3 | 1133.3 | 1137.7 | -1.64 | 0-4% | 4.5
275320 | 275491.7 | -16.3703 | 29.3504 | 751060.81 | 8188656.13 | 1134.5 | 1134.5 | 1139.3 | -2.14 | 0-4% | 3.9
275340 | 275511.7 | -16.3703 | 29.3502 | 751041.74 | 8188650.07 | 1135.3 | 1135.3 | 1139.3 | -2.27 | 0-4% | 3.4
275360 | 275531.6 | -16.3704 | 29.35 | 751022.67 | 8188644.02 | 1134.7 | 1134.7 | 1137.3 | -2.24 | 0-4% | 3.5
275380 | 275551.6 | -16.3704 | 29.3498 | 751003.96 | 8188636.94 | 1132.9 | 1132.9 | 1134.4 | -2.11 | 0-4% | 4.1
275400 | 275571.6 | -16.3705 | 29.3497 | 750985.35 | 8188629.6 | 1131.2 | 1131.2 | 1132.1 | -2.82 | 0-4% | 4.1
275420 | 275591.6 | -16.3706 | 29.3495 | 750966.74 | 8188622.25 | 1129.9 | 1129.9 | 1130.3 | -3.58 | 0-4% | 4.7
275440 | 275611.6 | -16.3707 | 29.3493 | 750948.8 | 8188613.41 | 1128.9 | 1128.9 | 1129.5 | -4.04 | 4-6% | 4.5
275460 | 275631.5 | -16.3707 | 29.3492 | 750930.98 | 8188604.32 | 1128.4 | 1128.4 | 1128.2 | -3.93 | 0-4% | 4.4
275480 | 275651.5 | -16.3708 | 29.349 | 750913.16 | 8188595.23 | 1128.1 | 1128.1 | 1127.2 | -3.3 | 0-4% | 4.2
275500 | 275671.6 | -16.3709 | 29.3488 | 750895.34 | 8188586.14 | 1127.6 | 1127.6 | 1126.9 | -2.81 | 0-4% | 3.9
275520 | 275691.6 | -16.371 | 29.3487 | 750877.8 | 8188576.53 | 1127.4 | 1127.4 | 1126.5 | -2.56 | 0-4% | 3.2
275540 | 275711.6 | -16.3711 | 29.3485 | 750860.52 | 8188566.44 | 1127.3 | 1127.3 | 1126.3 | -2.45 | 0-4% | 2.5
275560 | 275731.6 | -16.3712 | 29.3483 | 750843.24 | 8188556.34 | 1126.8 | 1126.8 | 1127.2 | -2.62 | 0-4% | 1.2
275580 | 275751.6 | -16.3713 | 29.3482 | 750825.97 | 8188546.25 | 1126.3 | 1126.3 | 1127.9 | -2.7 | 0-4% | 0.7
275600 | 275771.6 | -16.3714 | 29.348 | 750808.69 | 8188536.16 | 1125.6 | 1125.6 | 1128.5 | -2.44 | 0-4% | 1.1
275620 | 275791.6 | -16.3715 | 29.3479 | 750791.42 | 8188526.07 | 1124.7 | 1124.7 | 1127.9 | -2.21 | 0-4% | 1.9
275640 | 275811.6 | -16.3716 | 29.3477 | 750774.14 | 8188515.98 | 1124 | 1124 | 1126.5 | -1.66 | 0-4% | 2.2
275660 | 275831.6 | -16.3716 | 29.3475 | 750756.86 | 8188505.88 | 1123.1 | 1123.1 | 1124.2 | -0.92 | 0-4% | 2.8
275680 | 275851.6 | -16.3717 | 29.3474 | 750739.59 | 8188495.79 | 1122.7 | 1122.7 | 1122.5 | -0.41 | 0-4% | 3.6
275700 | 275871.6 | -16.3718 | 29.3472 | 750721.9 | 8188486.49 | 1122.7 | 1122.7 | 1122.5 | 0.03 | 0-4% | 3.9
275720 | 275891.6 | -16.3719 | 29.347 | 750703.86 | 8188477.82 | 1122.9 | 1122.9 | 1123.3 | 0.53 | 0-4% | 2.8
275740 | 275911.6 | -16.372 | 29.3469 | 750685.83 | 8188469.16 | 1123.9 | 1123.9 | 1124.9 | 0.54 | 0-4% | 2.3
275760 | 275931.6 | -16.3721 | 29.3467 | 750667.79 | 8188460.5 | 1125 | 1125 | 1126.3 | 0.82 | 0-4% | 1.5
275780 | 275951.6 | -16.3721 | 29.3465 | 750649.76 | 8188451.83 | 1125.4 | 1125.4 | 1126.9 | 0.99 | 0-4% | 1.3
275800 | 275971.6 | -16.3722 | 29.3464 | 750631.72 | 8188443.17 | 1125.7 | 1125.7 | 1126.7 | 0.74 | 0-4% | 1.6
275820 | 275991.6 | -16.3723 | 29.3462 | 750613.69 | 8188434.51 | 1125.8 | 1125.8 | 1126 | 0.23 | 0-4% | 2.1
275840 | 276011.6 | -16.3724 | 29.346 | 750595.65 | 8188425.85 | 1125.1 | 1125.1 | 1125.2 | -0.66 | 0-4% | 1.9
275860 | 276031.6 | -16.3725 | 29.3459 | 750577.62 | 8188417.18 | 1124.8 | 1124.8 | 1124.6 | -1.59 | 0-4% | 2.3
275880 | 276051.6 | -16.3725 | 29.3457 | 750559.58 | 8188408.52 | 1124.7 | 1124.7 | 1124 | -2.34 | 0-4% | 2.3
275900 | 276071.6 | -16.3726 | 29.3455 | 750541.55 | 8188399.86 | 1124.2 | 1124.2 | 1124.5 | -3.03 | 0-4% | 1.6
275920 | 276091.6 | -16.3727 | 29.3454 | 750523.51 | 8188391.19 | 1123.4 | 1123.4 | 1124.5 | -3.5 | 0-4% | 1.1
275940 | 276111.7 | -16.3728 | 29.3452 | 750505.48 | 8188382.53 | 1122.6 | 1122.6 | 1123.1 | -3.78 | 0-4% | 1
275960 | 276131.7 | -16.3729 | 29.345 | 750487.44 | 8188373.87 | 1121.8 | 1121.8 | 1122.1 | -4.44 | 4-6% | 0.9
275980 | 276151.7 | -16.3729 | 29.3449 | 750469.41 | 8188365.2 | 1120.8 | 1120.8 | 1121 | -5.1 | 4-6% | 0.9
276000 | 276171.7 | -16.373 | 29.3447 | 750451.37 | 8188356.54 | 1119.6 | 1119.6 | 1120.4 | -5.62 | 4-6% | 0.5
276020 | 276191.7 | -16.3731 | 29.3445 | 750433.34 | 8188347.88 | 1118.8 | 1118.8 | 1119.7 | -6.03 | 6-8% | 1
276040 | 276211.7 | -16.3732 | 29.3444 | 750415.23 | 8188339.36 | 1117.6 | 1117.6 | 1118.4 | -6.31 | 6-8% | 0.9
276060 | 276231.7 | -16.3733 | 29.3442 | 750397.12 | 8188330.86 | 1115.9 | 1115.9 | 1116.9 | -6.49 | 6-8% | 1
276080 | 276251.7 | -16.3733 | 29.344 | 750379.01 | 8188322.36 | 1114.5 | 1114.5 | 1115.4 | -6.2 | 6-8% | 1.7
276100 | 276271.7 | -16.3734 | 29.3439 | 750360.9 | 8188313.86 | 1113 | 1113 | 1113.9 | -5.55 | 4-6% | 2
276120 | 276291.7 | -16.3735 | 29.3437 | 750342.79 | 8188305.36 | 1111.3 | 1111.3 | 1112.6 | -5.06 | 4-6% | 2.1
276140 | 276311.7 | -16.3736 | 29.3435 | 750324.67 | 8188296.86 | 1110 | 1110 | 1111.4 | -4.24 | 4-6% | 2.3
276160 | 276331.7 | -16.3737 | 29.3434 | 750306.56 | 8188288.36 | 1108.8 | 1108.8 | 1111.5 | -3.9 | 0-4% | 3.2
276180 | 276351.8 | -16.3737 | 29.3432 | 750288.45 | 8188279.86 | 1108.4 | 1107.8 | 1112.1 | -3.8 | 0-4% | 3.2 | Bridge (in map data)
276200 | 276371.8 | -16.3738 | 29.343 | 750269.9 | 8188272.39 | 1108.5 | 1108.2 | 1112.1 | -3.67 | 0-4% | 3.5 | Bridge (in map data)
276220 | 276391.8 | -16.3739 | 29.3428 | 750251.11 | 8188265.56 | 1108.7 | 1108.6 | 1111.7 | -3.27 | 0-4% | 2.6 | Bridge (in map data)
276240 | 276411.8 | -16.3739 | 29.3427 | 750231.8 | 8188260.32 | 1109.1 | 1109.1 | 1110.5 | -2.91 | 0-4% | 1.8
276260 | 276431.7 | -16.374 | 29.3425 | 750212.22 | 8188256.36 | 1108.1 | 1108.1 | 1109.3 | -2.52 | 0-4% | 0.6
276280 | 276451.7 | -16.374 | 29.3423 | 750192.44 | 8188253.32 | 1106.9 | 1106.9 | 1107.9 | -2.38 | 0-4% | 0.3
276300 | 276471.5 | -16.374 | 29.3421 | 750172.57 | 8188251.52 | 1105.6 | 1105.6 | 1105.3 | -2.56 | 0-4% | 1.4
276320 | 276491.5 | -16.374 | 29.3419 | 750152.56 | 8188251.35 | 1104.8 | 1104.8 | 1103.9 | -2.86 | 0-4% | 2.1
276340 | 276511.4 | -16.374 | 29.3417 | 750132.62 | 8188252.18 | 1104.2 | 1104.2 | 1102.9 | -3.56 | 0-4% | 2.6
276360 | 276531.3 | -16.374 | 29.3415 | 750112.85 | 8188255.21 | 1103.8 | 1103.8 | 1102.4 | -3.47 | 0-4% | 2.5
276380 | 276551.3 | -16.3739 | 29.3414 | 750093.2 | 8188258.94 | 1103.6 | 1103.6 | 1102.4 | -2.96 | 0-4% | 2.1
276400 | 276571.3 | -16.3739 | 29.3412 | 750073.64 | 8188263.15 | 1103.4 | 1103.4 | 1102.1 | -2.04 | 0-4% | 1.8
276420 | 276591.2 | -16.3739 | 29.341 | 750054.53 | 8188268.94 | 1103 | 1103 | 1101.7 | -1.26 | 0-4% | 1.3
276440 | 276611.2 | -16.3738 | 29.3408 | 750035.64 | 8188275.54 | 1102 | 1102 | 1101.4 | -0.68 | 0-4% | 0.8
276460 | 276631.2 | -16.3737 | 29.3406 | 750016.75 | 8188282.14 | 1101.2 | 1101.2 | 1101 | -0.31 | 0-4% | 1.3
276480 | 276651.3 | -16.3737 | 29.3405 | 749997.87 | 8188288.75 | 1101 | 1101 | 1101.2 | -0.17 | 0-4% | 1.6
276500 | 276671.3 | -16.3736 | 29.3403 | 749978.64 | 8188294.27 | 1101.5 | 1101.5 | 1102.4 | -0.39 | 0-4% | 1.4
276520 | 276691.3 | -16.3736 | 29.3401 | 749959.33 | 8188299.46 | 1102.3 | 1102.3 | 1103.6 | -0.54 | 0-4% | 1.2
276540 | 276711.3 | -16.3736 | 29.3399 | 749939.52 | 8188302.27 | 1102.8 | 1102.8 | 1103.9 | -0.55 | 0-4% | 1.2
276560 | 276731.2 | -16.3736 | 29.3397 | 749919.65 | 8188304.25 | 1103.1 | 1103.1 | 1104 | -0.81 | 0-4% | 1.3
276580 | 276751.2 | -16.3736 | 29.3395 | 749899.64 | 8188304.67 | 1103.3 | 1103.3 | 1103.8 | -0.96 | 0-4% | 1.2
276600 | 276771 | -16.3736 | 29.3394 | 749879.81 | 8188302.39 | 1102.6 | 1102.6 | 1103.2 | -1.34 | 0-4% | 1.3
276620 | 276790.9 | -16.3736 | 29.3392 | 749860.01 | 8188299.49 | 1101.9 | 1101.9 | 1102.5 | -1.78 | 0-4% | 1.6
276640 | 276810.8 | -16.3737 | 29.339 | 749840.69 | 8188294.3 | 1100.9 | 1100.9 | 1101.6 | -2.32 | 0-4% | 2.8
276660 | 276830.6 | -16.3737 | 29.3388 | 749822.26 | 8188286.8 | 1099.6 | 1099.6 | 1099.9 | -3.05 | 0-4% | 5
276680 | 276850.5 | -16.3738 | 29.3387 | 749804.49 | 8188277.62 | 1099.1 | 1099.1 | 1099.5 | -3.83 | 0-4% | 6.2
276700 | 276870.5 | -16.3739 | 29.3385 | 749787.21 | 8188267.58 | 1098.9 | 1098.9 | 1099.7 | -4.05 | 4-6% | 6.4
276720 | 276890.5 | -16.374 | 29.3383 | 749770.49 | 8188256.59 | 1098.7 | 1098.7 | 1099.4 | -3.64 | 0-4% | 6.4
276740 | 276910.6 | -16.3741 | 29.3382 | 749754.22 | 8188244.95 | 1098.2 | 1098.2 | 1098.6 | -2.27 | 0-4% | 6.1
276760 | 276930.6 | -16.3742 | 29.338 | 749737.95 | 8188233.31 | 1097.1 | 1097.1 | 1097.4 | -0.8 | 0-4% | 5.9
276780 | 276950.6 | -16.3743 | 29.3379 | 749721.67 | 8188221.67 | 1095.6 | 1095.6 | 1096.2 | 0.26 | 0-4% | 6.6
276800 | 276970.6 | -16.3744 | 29.3377 | 749705.36 | 8188210.09 | 1094.5 | 1094.5 | 1096.7 | 0.07 | 0-4% | 7.2
276820 | 276990.6 | -16.3745 | 29.3376 | 749688.75 | 8188198.94 | 1094.6 | 1094.6 | 1097.2 | -0.27 | 0-4% | 6.1
276840 | 277010.6 | -16.3746 | 29.3374 | 749672.14 | 8188187.79 | 1096.3 | 1096.3 | 1098 | -0.43 | 0-4% | 5
276860 | 277030.7 | -16.3747 | 29.3373 | 749655.11 | 8188177.33 | 1098 | 1098 | 1098.5 | -0.03 | 0-4% | 2.5
276880 | 277050.7 | -16.3748 | 29.3371 | 749637.48 | 8188167.87 | 1099.6 | 1099.6 | 1099 | 0.72 | 0-4% | 2.8
276900 | 277070.7 | -16.3749 | 29.3369 | 749618.91 | 8188160.53 | 1099 | 1099 | 1099.7 | 1.61 | 0-4% | 3.3
276920 | 277090.6 | -16.3749 | 29.3368 | 749599.86 | 8188154.52 | 1098.2 | 1098.2 | 1100.4 | 0.83 | 0-4% | 3.3
276940 | 277110.6 | -16.375 | 29.3366 | 749580.28 | 8188150.41 | 1097.3 | 1097.3 | 1100.4 | -1.26 | 0-4% | 3.5
276960 | 277130.6 | -16.375 | 29.3364 | 749560.55 | 8188147.22 | 1097 | 1097 | 1100.4 | -3.63 | 0-4% | 3.7
276980 | 277150.8 | -16.375 | 29.3362 | 749540.69 | 8188144.83 | 1097.1 | 1097.1 | 1100.1 | -5.39 | 4-6% | 4.7
277000 | 277170.9 | -16.375 | 29.336 | 749520.72 | 8188143.55 | 1097.8 | 1097.8 | 1098.7 | -5.98 | 4-6% | 5
277020 | 277191.2 | -16.3751 | 29.3358 | 749500.75 | 8188142.46 | 1096.3 | 1096.3 | 1097 | -6.05 | 6-8% | 4.3
277040 | 277211.3 | -16.3751 | 29.3356 | 749480.76 | 8188141.64 | 1093.8 | 1093.8 | 1095.1 | -6.02 | 6-8% | 3
277060 | 277231.3 | -16.3751 | 29.3355 | 749460.75 | 8188141.58 | 1090.7 | 1090.7 | 1092.9 | -6.4 | 6-8% | 2.8
277080 | 277251.2 | -16.3751 | 29.3353 | 749441.11 | 8188144.2 | 1088.8 | 1088.8 | 1091.3 | -6.33 | 6-8% | 2
277100 | 277271.4 | -16.375 | 29.3351 | 749421.83 | 8188149.55 | 1087 | 1087 | 1089.9 | -7.08 | 6-8% | 3.5
277120 | 277291.4 | -16.375 | 29.3349 | 749402.64 | 8188155.14 | 1086.1 | 1086.1 | 1089.1 | -6.44 | 6-8% | 3.3
277140 | 277311.6 | -16.3749 | 29.3347 | 749384.89 | 8188164.36 | 1085.3 | 1085.3 | 1088.6 | -5.63 | 4-6% | 3.6
277160 | 277331.7 | -16.3748 | 29.3346 | 749367.13 | 8188173.58 | 1084.2 | 1084.2 | 1087.9 | -4.23 | 4-6% | 7.2
277180 | 277351.7 | -16.3747 | 29.3344 | 749352.09 | 8188186.63 | 1084.4 | 1084.4 | 1087 | -3.3 | 0-4% | 8.8
277200 | 277372 | -16.3746 | 29.3343 | 749337.75 | 8188200.56 | 1083.6 | 1083.6 | 1085.5 | -2.69 | 0-4% | 10.8
277220 | 277392.3 | -16.3744 | 29.3342 | 749324.26 | 8188215.34 | 1083.4 | 1083.4 | 1084.5 | -2.77 | 0-4% | 11.3
277240 | 277412.4 | -16.3743 | 29.334 | 749310.77 | 8188230.11 | 1082.5 | 1082.5 | 1082.3 | -3.08 | 0-4% | 12.3
277260 | 277432.3 | -16.3742 | 29.3339 | 749297.28 | 8188244.89 | 1082.2 | 1082.2 | 1083.2 | -3.53 | 0-4% | 12.9
277280 | 277452.3 | -16.374 | 29.3338 | 749283.79 | 8188259.67 | 1082.2 | 1082.2 | 1084.5 | -4.79 | 4-6% | 13.7
277300 | 277472.3 | -16.3739 | 29.3337 | 749270.78 | 8188274.85 | 1081.7 | 1081.7 | 1086.7 | -5.69 | 4-6% | 13.9
277320 | 277492.3 | -16.3737 | 29.3335 | 749258.11 | 8188290.34 | 1080.5 | 1080.5 | 1088.3 | -6.02 | 6-8% | 14.1
277340 | 277512.3 | -16.3736 | 29.3334 | 749245.44 | 8188305.82 | 1079.1 | 1079.1 | 1086.1 | -5.68 | 4-6% | 13.3
277360 | 277532.3 | -16.3735 | 29.3333 | 749232.77 | 8188321.31 | 1077.1 | 1077.1 | 1083.3 | -6.15 | 6-8% | 13.5
277380 | 277552.3 | -16.3733 | 29.3332 | 749220.1 | 8188336.79 | 1074.8 | 1074.8 | 1079.4 | -6.53 | 6-8% | 14.3
277400 | 277572.3 | -16.3732 | 29.3331 | 749207.44 | 8188352.28 | 1072.2 | 1072.2 | 1076.4 | -6.6 | 6-8% | 14.4
277420 | 277592.4 | -16.3731 | 29.3329 | 749194.77 | 8188367.77 | 1071.4 | 1071.4 | 1075.4 | -6.3 | 6-8% | 12.3
277440 | 277612.4 | -16.3729 | 29.3328 | 749182.1 | 8188383.25 | 1071.2 | 1071.2 | 1073.5 | -5.82 | 4-6% | 12.2
277460 | 277632.4 | -16.3728 | 29.3327 | 749169.43 | 8188398.74 | 1070 | 1070 | 1071.2 | -4.92 | 4-6% | 13.8
277480 | 277652.3 | -16.3726 | 29.3326 | 749156.42 | 8188413.93 | 1069.1 | 1069.1 | 1069.7 | -4.03 | 4-6% | 14.2
277500 | 277672.2 | -16.3725 | 29.3324 | 749143.15 | 8188428.89 | 1068.5 | 1068.5 | 1069.5 | -3.44 | 0-4% | 14
277520 | 277692.1 | -16.3724 | 29.3323 | 749128.13 | 8188442.11 | 1067.9 | 1067.9 | 1070.7 | -3.83 | 0-4% | 14.2
277540 | 277712 | -16.3723 | 29.3322 | 749112.43 | 8188454.44 | 1067.5 | 1067.5 | 1073 | -4.2 | 4-6% | 14.5
277560 | 277732 | -16.3722 | 29.332 | 749095.77 | 8188465.5 | 1067.3 | 1067.3 | 1073 | -3.62 | 0-4% | 14.4
277580 | 277752 | -16.3721 | 29.3318 | 749079.1 | 8188476.57 | 1066.8 | 1066.8 | 1071.3 | -3.26 | 0-4% | 13.8
277600 | 277772 | -16.372 | 29.3317 | 749062.43 | 8188487.64 | 1065.3 | 1065.3 | 1069.7 | -3.69 | 0-4% | 13.8
277620 | 277791.9 | -16.3719 | 29.3315 | 749044.92 | 8188497.23 | 1063.7 | 1063.7 | 1068 | -4.59 | 4-6% | 14.5
277640 | 277811.9 | -16.3718 | 29.3314 | 749026.94 | 8188506 | 1062.8 | 1062.8 | 1066.9 | -5.25 | 4-6% | 14.5
277660 | 277831.8 | -16.3718 | 29.3312 | 749008.46 | 8188513.6 | 1062.7 | 1062.7 | 1067.1 | -5.73 | 4-6% | 15.6
277680 | 277851.8 | -16.3717 | 29.331 | 748989.69 | 8188520.54 | 1062.6 | 1062.6 | 1067.3 | -6.48 | 6-8% | 15.8
277700 | 277871.8 | -16.3716 | 29.3308 | 748971.08 | 8188527.88 | 1061.1 | 1061.1 | 1065.1 | -6.79 | 6-8% | 15.8
277720 | 277891.9 | -16.3716 | 29.3307 | 748952.47 | 8188535.23 | 1058.8 | 1058.8 | 1062 | -7.03 | 6-8% | 13.5
277740 | 277911.9 | -16.3715 | 29.3305 | 748933.86 | 8188542.57 | 1057 | 1057 | 1060.2 | -7.15 | 6-8% | 11
277760 | 277931.9 | -16.3714 | 29.3303 | 748915.25 | 8188549.92 | 1055.8 | 1055.8 | 1058.7 | -8.35 | >8% | 8.5
277780 | 277951.9 | -16.3714 | 29.3301 | 748896.64 | 8188557.27 | 1053.8 | 1053.8 | 1056.7 | -9.03 | >8% | 8.9
277800 | 277971.9 | -16.3713 | 29.33 | 748878.03 | 8188564.61 | 1051.8 | 1051.8 | 1055.2 | -8.3 | >8% | 9.6
277820 | 277991.9 | -16.3712 | 29.3298 | 748859.39 | 8188571.88 | 1049.6 | 1049.6 | 1053 | -7.17 | 6-8% | 10.5
277840 | 278011.9 | -16.3712 | 29.3296 | 748840.68 | 8188578.95 | 1048.5 | 1048.5 | 1051.9 | -6.32 | 6-8% | 8.8
277860 | 278031.9 | -16.3711 | 29.3294 | 748821.96 | 8188586.03 | 1046 | 1046 | 1050.7 | -5.79 | 4-6% | 6.7
277880 | 278051.8 | -16.371 | 29.3293 | 748804.06 | 8188594.93 | 1044.6 | 1043.2 | 1049.2 | -4.31 | 4-6% | 4.3 | Drop - no obvious cause, check on site or on imagery
277900 | 278071.8 | -16.371 | 29.3291 | 748786.27 | 8188604.09 | 1044.5 | 1040.8 | 1047.9 | -2.85 | 0-4% | 3.7 | Drop - no obvious cause, check on site or on imagery
277920 | 278091.8 | -16.3709 | 29.3289 | 748769.32 | 8188614.69 | 1044.4 | 1040.5 | 1046.4 | -1.28 | 0-4% | 2.8 | Drop - no obvious cause, check on site or on imagery
277940 | 278111.8 | -16.3708 | 29.3288 | 748752.49 | 8188625.51 | 1044.3 | 1041.4 | 1045.7 | -0.43 | 0-4% | 2.2 | Drop - no obvious cause, check on site or on imagery
277960 | 278131.7 | -16.3707 | 29.3286 | 748736.56 | 8188637.54 | 1044.3 | 1043.2 | 1046.2 | 0.77 | 0-4% | 1.8 | Drop - no obvious cause, check on site or on imagery
277980 | 278151.7 | -16.3706 | 29.3285 | 748721.44 | 8188650.64 | 1045.2 | 1045.2 | 1047.4 | 1.53 | 0-4% | 2
278000 | 278171.6 | -16.3704 | 29.3283 | 748706.78 | 8188664.25 | 1046.1 | 1046.1 | 1047.9 | 1.54 | 0-4% | 1
278020 | 278191.5 | -16.3703 | 29.3282 | 748692.89 | 8188678.56 | 1047.1 | 1047.1 | 1048.8 | 1.74 | 0-4% | 0.6
278040 | 278211.4 | -16.3702 | 29.3281 | 748681.02 | 8188694.66 | 1047.6 | 1047.6 | 1048.7 | 1.67 | 0-4% | 1.6
278060 | 278231.4 | -16.37 | 29.328 | 748669.15 | 8188710.77 | 1047.6 | 1047.6 | 1048.3 | 1.85 | 0-4% | 0.7
278080 | 278251.4 | -16.3699 | 29.3279 | 748657.29 | 8188726.88 | 1047.6 | 1047.6 | 1049.1 | 1.46 | 0-4% | 1.8
278100 | 278271.4 | -16.3697 | 29.3278 | 748645.42 | 8188742.99 | 1047.6 | 1047.6 | 1049.8 | 1 | 0-4% | 1.9
278120 | 278291.4 | -16.3696 | 29.3276 | 748633.55 | 8188759.09 | 1047.9 | 1047.9 | 1050.9 | 0.87 | 0-4% | 2.2
278140 | 278311.4 | -16.3694 | 29.3275 | 748621.79 | 8188775.28 | 1047.7 | 1047.7 | 1050.5 | 0.48 | 0-4% | 1.7
278160 | 278331.4 | -16.3693 | 29.3274 | 748610.29 | 8188791.65 | 1048 | 1048 | 1050 | 0.46 | 0-4% | 1.3
278180 | 278351.4 | -16.3691 | 29.3273 | 748598.79 | 8188808.02 | 1048.1 | 1048.1 | 1049.6 | 0.46 | 0-4% | 0.9
278200 | 278371.4 | -16.369 | 29.3272 | 748587.29 | 8188824.4 | 1048.1 | 1048.1 | 1049 | 0.32 | 0-4% | 2.1
278220 | 278391.4 | -16.3688 | 29.3271 | 748575.79 | 8188840.77 | 1048.8 | 1048.8 | 1048.7 | 0.26 | 0-4% | 4.1
278240 | 278411.4 | -16.3687 | 29.327 | 748564.29 | 8188857.14 | 1048.6 | 1048.6 | 1049.1 | 0.64 | 0-4% | 3.1
278260 | 278431.4 | -16.3686 | 29.3269 | 748552.74 | 8188873.47 | 1048.5 | 1048.5 | 1050 | 0.95 | 0-4% | 1.4
278280 | 278451.5 | -16.3684 | 29.3268 | 748540.99 | 8188889.67 | 1048.6 | 1048.6 | 1050.9 | 1.28 | 0-4% | 1.9
278300 | 278471.5 | -16.3683 | 29.3267 | 748529.25 | 8188905.87 | 1048.2 | 1048.2 | 1050.8 | 1.93 | 0-4% | 2
278320 | 278491.5 | -16.3681 | 29.3265 | 748517.51 | 8188922.07 | 1048.4 | 1048.4 | 1050.9 | 1.96 | 0-4% | 2
278340 | 278511.5 | -16.368 | 29.3264 | 748505.77 | 8188938.27 | 1049 | 1049 | 1052.1 | 2.71 | 0-4% | 2.1
278360 | 278531.5 | -16.3678 | 29.3263 | 748494.03 | 8188954.47 | 1049.9 | 1049.9 | 1053.4 | 3.1 | 0-4% | 1.8
278380 | 278551.5 | -16.3677 | 29.3262 | 748482.29 | 8188970.67 | 1050.6 | 1050.6 | 1054.4 | 3.26 | 0-4% | 1.8
278400 | 278571.5 | -16.3675 | 29.3261 | 748470.55 | 8188986.87 | 1051.9 | 1051.9 | 1055.8 | 4.22 | 4-6% | 2.8
278420 | 278591.5 | -16.3674 | 29.326 | 748458.8 | 8189003.07 | 1052.7 | 1052.7 | 1056.9 | 4.41 | 4-6% | 4.1
278440 | 278611.5 | -16.3672 | 29.3259 | 748447.06 | 8189019.27 | 1054 | 1054 | 1057.5 | 4.27 | 4-6% | 4.4
278460 | 278631.5 | -16.3671 | 29.3258 | 748435.32 | 8189035.47 | 1054.7 | 1054.7 | 1057.5 | 3.78 | 0-4% | 5.7
278480 | 278651.5 | -16.367 | 29.3257 | 748423.58 | 8189051.67 | 1055.1 | 1055.1 | 1057.6 | 2.83 | 0-4% | 7.4
278500 | 278671.5 | -16.3668 | 29.3255 | 748411.84 | 8189067.87 | 1056.7 | 1056.7 | 1058.4 | 2.14 | 0-4% | 6.6
278520 | 278691.5 | -16.3667 | 29.3254 | 748400.1 | 8189084.07 | 1057.2 | 1057.2 | 1058.8 | 1.77 | 0-4% | 7.5
278540 | 278711.5 | -16.3665 | 29.3253 | 748388.35 | 8189100.27 | 1057.5 | 1057.5 | 1058.8 | 1.06 | 0-4% | 6.6
278560 | 278731.6 | -16.3664 | 29.3252 | 748376.61 | 8189116.46 | 1057.4 | 1057.4 | 1058.8 | 0.63 | 0-4% | 6
278580 | 278751.6 | -16.3662 | 29.3251 | 748364.87 | 8189132.66 | 1056.3 | 1056.3 | 1058 | 0.27 | 0-4% | 4.9
278600 | 278771.6 | -16.3661 | 29.325 | 748353.13 | 8189148.86 | 1056.2 | 1056.2 | 1057.5 | -0.89 | 0-4% | 4.2
278620 | 278791.6 | -16.3659 | 29.3249 | 748341.39 | 8189165.06 | 1056.2 | 1056.2 | 1057.9 | -1.6 | 0-4% | 2.8
278640 | 278811.6 | -16.3658 | 29.3248 | 748329.65 | 8189181.26 | 1056.1 | 1056.1 | 1057.6 | -1.96 | 0-4% | 1.2
278660 | 278831.6 | -16.3657 | 29.3246 | 748317.9 | 8189197.46 | 1055.9 | 1055.9 | 1057.7 | -2.08 | 0-4% | 2.7
278680 | 278851.6 | -16.3655 | 29.3245 | 748306.16 | 8189213.66 | 1055.6 | 1055.6 | 1058.5 | -1.5 | 0-4% | 3.1
278700 | 278871.6 | -16.3654 | 29.3244 | 748294.42 | 8189229.86 | 1054.9 | 1054.9 | 1058.5 | -1.55 | 0-4% | 3.2
278720 | 278891.6 | -16.3652 | 29.3243 | 748282.68 | 8189246.06 | 1054.1 | 1054.1 | 1057.8 | -1.74 | 0-4% | 3.7
278740 | 278911.6 | -16.3651 | 29.3242 | 748270.94 | 8189262.26 | 1053.6 | 1053.6 | 1056.7 | -1.32 | 0-4% | 3.7
278760 | 278931.6 | -16.3649 | 29.3241 | 748259.19 | 8189278.46 | 1053.3 | 1053.3 | 1056.1 | -0.76 | 0-4% | 3.1
278780 | 278951.6 | -16.3648 | 29.324 | 748247.45 | 8189294.66 | 1053.3 | 1053.3 | 1055.9 | -0.1 | 0-4% | 3.1
278800 | 278971.6 | -16.3646 | 29.3239 | 748235.71 | 8189310.86 | 1053.1 | 1053.1 | 1055.2 | 0.89 | 0-4% | 3.6
278820 | 278991.6 | -16.3645 | 29.3238 | 748224.76 | 8189327.6 | 1052.7 | 1052.7 | 1054.5 | 1.82 | 0-4% | 4
278840 | 279011.6 | -16.3643 | 29.3237 | 748213.75 | 8189344.3 | 1053.5 | 1053.5 | 1054.5 | 2.36 | 0-4% | 3.7
278860 | 279031.6 | -16.3642 | 29.3235 | 748200.68 | 8189359.44 | 1054.4 | 1054.4 | 1055 | 3.09 | 0-4% | 3.5
278880 | 279051.7 | -16.3641 | 29.3234 | 748187.23 | 8189374.21 | 1055.4 | 1055.4 | 1055.7 | 3.4 | 0-4% | 3.4
278900 | 279071.8 | -16.364 | 29.3233 | 748172.18 | 8189387.39 | 1056.6 | 1056.6 | 1056.9 | 4.04 | 4-6% | 3
278920 | 279091.8 | -16.3638 | 29.3231 | 748156.94 | 8189400.35 | 1057.7 | 1057.7 | 1058.2 | 4.8 | 4-6% | 1.9
278940 | 279111.7 | -16.3637 | 29.323 | 748141.24 | 8189412.75 | 1058.3 | 1058.3 | 1059.2 | 4.79 | 4-6% | 1.8
278960 | 279131.7 | -16.3636 | 29.3228 | 748124.92 | 8189424.25 | 1059.4 | 1059.4 | 1061.1 | 4.54 | 4-6% | 1.4
278980 | 279151.6 | -16.3635 | 29.3227 | 748107.7 | 8189434.43 | 1060.1 | 1060.1 | 1062.7 | 4.36 | 4-6% | 1.5
279000 | 279171.6 | -16.3634 | 29.3225 | 748090.47 | 8189444.61 | 1061.2 | 1061.2 | 1063.5 | 3.7 | 0-4% | 1.3
279020 | 279191.6 | -16.3634 | 29.3223 | 748073.25 | 8189454.79 | 1062.3 | 1062.3 | 1064.2 | 3.26 | 0-4% | 0.3
279040 | 279211.6 | -16.3633 | 29.3222 | 748055.22 | 8189463.41 | 1063.1 | 1063.1 | 1065.2 | 3.05 | 0-4% | 0.9
279060 | 279231.6 | -16.3632 | 29.322 | 748036.99 | 8189471.66 | 1063.5 | 1063.5 | 1066.3 | 2.65 | 0-4% | 0.5
279080 | 279251.6 | -16.3631 | 29.3218 | 748018.76 | 8189479.9 | 1064.1 | 1064.1 | 1066.7 | 2.64 | 0-4% | 0.9
279100 | 279271.6 | -16.3631 | 29.3216 | 748000.53 | 8189488.15 | 1064 | 1064 | 1066.8 | 2.45 | 0-4% | 1.6
279120 | 279291.6 | -16.363 | 29.3215 | 747982.3 | 8189496.4 | 1064.2 | 1064.2 | 1067 | 2.27 | 0-4% | 1.7
279140 | 279311.6 | -16.3629 | 29.3213 | 747964.07 | 8189504.64 | 1064.4 | 1064.4 | 1067 | 2.27 | 0-4% | 1.6
279160 | 279331.6 | -16.3628 | 29.3211 | 747945.84 | 8189512.89 | 1064.7 | 1064.7 | 1067 | 2.51 | 0-4% | 1.3
279180 | 279351.6 | -16.3628 | 29.321 | 747927.61 | 8189521.13 | 1065.4 | 1065.4 | 1067.5 | 2.64 | 0-4% | 1
279200 | 279371.6 | -16.3627 | 29.3208 | 747909.38 | 8189529.38 | 1066.1 | 1066.1 | 1067.9 | 3.16 | 0-4% | 0.9
279220 | 279391.6 | -16.3626 | 29.3206 | 747891.16 | 8189537.62 | 1066.9 | 1066.9 | 1068 | 3.33 | 0-4% | 0.5
279240 | 279411.6 | -16.3626 | 29.3204 | 747872.93 | 8189545.87 | 1067.6 | 1067.6 | 1068 | 3.24 | 0-4% | 0.6
279260 | 279431.6 | -16.3625 | 29.3203 | 747854.7 | 8189554.11 | 1068.5 | 1068.5 | 1068.8 | 2.97 | 0-4% | 0.7
279280 | 279451.6 | -16.3624 | 29.3201 | 747836.47 | 8189562.36 | 1069.4 | 1069.4 | 1070.1 | 2.75 | 0-4% | 0.6
279300 | 279471.7 | -16.3623 | 29.3199 | 747818.24 | 8189570.61 | 1070.4 | 1070.4 | 1071.4 | 2.3 | 0-4% | 0.6
279320 | 279491.7 | -16.3623 | 29.3198 | 747800.01 | 8189578.85 | 1070.9 | 1070.9 | 1072.1 | 1.85 | 0-4% | 1.2
279340 | 279511.7 | -16.3622 | 29.3196 | 747781.8 | 8189587.13 | 1070.9 | 1070.9 | 1073 | 1.49 | 0-4% | 1.1
279360 | 279531.7 | -16.3621 | 29.3194 | 747763.86 | 8189595.99 | 1070.7 | 1070.7 | 1074.1 | 0.78 | 0-4% | 1
279380 | 279551.7 | -16.362 | 29.3193 | 747745.91 | 8189604.84 | 1070.9 | 1070.9 | 1074.8 | -0.03 | 0-4% | 0.6
279400 | 279571.7 | -16.362 | 29.3191 | 747727.97 | 8189613.69 | 1070.7 | 1070.7 | 1074.2 | -0.75 | 0-4% | 0.8
279420 | 279591.6 | -16.3619 | 29.3189 | 747711.26 | 8189624.67 | 1070.6 | 1070.6 | 1073.6 | -1.48 | 0-4% | 0.7
279440 | 279611.6 | -16.3618 | 29.3188 | 747694.66 | 8189635.84 | 1070.6 | 1070.6 | 1073.2 | -1.65 | 0-4% | 1
279460 | 279631.6 | -16.3617 | 29.3186 | 747678.68 | 8189647.88 | 1070.1 | 1070.1 | 1073.3 | -1.84 | 0-4% | 0.9
279480 | 279651.6 | -16.3615 | 29.3185 | 747662.7 | 8189659.92 | 1069.4 | 1069.4 | 1072.9 | -2.25 | 0-4% | 1.2
279500 | 279671.4 | -16.3614 | 29.3183 | 747647.37 | 8189672.68 | 1068.9 | 1068.9 | 1071.4 | -2.61 | 0-4% | 1.1
279520 | 279691.3 | -16.3613 | 29.3182 | 747633.58 | 8189687.18 | 1067.9 | 1067.9 | 1070 | -3.05 | 0-4% | 1.6
279540 | 279711.3 | -16.3612 | 29.3181 | 747620.5 | 8189702.29 | 1067.6 | 1067.6 | 1068.6 | -3.44 | 0-4% | 1.5
279560 | 279731.3 | -16.361 | 29.318 | 747608.12 | 8189718.01 | 1067 | 1067 | 1068 | -3.58 | 0-4% | 1.5
279580 | 279751.3 | -16.3609 | 29.3178 | 747595.74 | 8189733.72 | 1066.4 | 1066.4 | 1068 | -3.73 | 0-4% | 1.5
279600 | 279771.3 | -16.3607 | 29.3177 | 747583.36 | 8189749.44 | 1065.4 | 1065.4 | 1068.1 | -3.71 | 0-4% | 2
279620 | 279791.3 | -16.3606 | 29.3176 | 747571 | 8189765.17 | 1064.5 | 1064.5 | 1067.7 | -3.4 | 0-4% | 2
279640 | 279811.3 | -16.3605 | 29.3175 | 747558.88 | 8189781.09 | 1063.7 | 1063.7 | 1066.9 | -3.58 | 0-4% | 2.2
279660 | 279831.3 | -16.3603 | 29.3174 | 747546.76 | 8189797.01 | 1062.9 | 1062.9 | 1066.1 | -3.6 | 0-4% | 2.4
279680 | 279851.3 | -16.3602 | 29.3173 | 747534.64 | 8189812.93 | 1061.9 | 1061.9 | 1064.4 | -3.3 | 0-4% | 2.8
279700 | 279871.3 | -16.36 | 29.3171 | 747522.52 | 8189828.85 | 1061.5 | 1061.5 | 1063.8 | -3.03 | 0-4% | 2.8
279720 | 279891.3 | -16.3599 | 29.317 | 747510.41 | 8189844.77 | 1061.1 | 1061.1 | 1063.9 | -2.8 | 0-4% | 3.3
279740 | 279911.3 | -16.3597 | 29.3169 | 747498.29 | 8189860.69 | 1060.4 | 1060.4 | 1062.7 | -2.79 | 0-4% | 3.1
279760 | 279931.3 | -16.3596 | 29.3168 | 747486.17 | 8189876.61 | 1059.8 | 1059.8 | 1061.8 | -2.73 | 0-4% | 3.4
279780 | 279951.4 | -16.3595 | 29.3167 | 747474.05 | 8189892.53 | 1059.8 | 1059.8 | 1061.5 | -2.58 | 0-4% | 3
279800 | 279971.4 | -16.3593 | 29.3166 | 747461.93 | 8189908.45 | 1059.4 | 1059.4 | 1061.3 | -2.51 | 0-4% | 2.6
279820 | 279991.4 | -16.3592 | 29.3164 | 747449.82 | 8189924.37 | 1058.9 | 1058.9 | 1061.7 | -2.43 | 0-4% | 2.7
279840 | 280011.4 | -16.359 | 29.3163 | 747437.7 | 8189940.29 | 1058.1 | 1058.1 | 1061.6 | -1.94 | 0-4% | 3.3
279860 | 280031.4 | -16.3589 | 29.3162 | 747425.58 | 8189956.21 | 1057.4 | 1057.4 | 1060.7 | -1.39 | 0-4% | 3.5
279880 | 280051.4 | -16.3587 | 29.3161 | 747413.46 | 8189972.13 | 1056.7 | 1056.7 | 1059.9 | -1.26 | 0-4% | 3.3
279900 | 280071.4 | -16.3586 | 29.316 | 747401.34 | 8189988.05 | 1056.4 | 1056.4 | 1060.1 | -1.1 | 0-4% | 3.2
279920 | 280091.4 | -16.3585 | 29.3159 | 747389.23 | 8190003.97 | 1056.2 | 1056.2 | 1060.7 | -0.58 | 0-4% | 3.4
279940 | 280111.4 | -16.3583 | 29.3158 | 747377.11 | 8190019.89 | 1056.5 | 1056.5 | 1060.9 | -0.39 | 0-4% | 3.4
279960 | 280131.4 | -16.3582 | 29.3156 | 747364.99 | 8190035.81 | 1057 | 1057 | 1060.7 | -0.27 | 0-4% | 3.3
279980 | 280151.4 | -16.358 | 29.3155 | 747352.87 | 8190051.73 | 1057.3 | 1057.3 | 1060.4 | -0.36 | 0-4% | 3.5
280000 | 280171.4 | -16.3579 | 29.3154 | 747340.75 | 8190067.65 | 1057.2 | 1057.2 | 1060.1 | -0.64 | 0-4% | 3.8
280020 | 280191.4 | -16.3578 | 29.3153 | 747328.63 | 8190083.57 | 1057.7 | 1057.7 | 1060.3 | -1.39 | 0-4% | 3.4
280040 | 280211.4 | -16.3576 | 29.3152 | 747316.35 | 8190099.34 | 1057.3 | 1057.3 | 1060.4 | -2.16 | 0-4% | 4
280060 | 280231.3 | -16.3575 | 29.315 | 747302.58 | 8190113.86 | 1056.9 | 1056.9 | 1059.9 | -3.32 | 0-4% | 3.3
280080 | 280251.2 | -16.3574 | 29.3149 | 747288.8 | 8190128.37 | 1056 | 1056 | 1059.4 | -4.5 | 4-6% | 3.8
280100 | 280271.2 | -16.3572 | 29.3148 | 747273.87 | 8190141.66 | 1055.1 | 1055.1 | 1058.1 | -5.27 | 4-6% | 3.3
280120 | 280291.1 | -16.3571 | 29.3146 | 747258.67 | 8190154.67 | 1053.5 | 1053.5 | 1056.5 | -6.19 | 6-8% | 4.1
280140 | 280311 | -16.357 | 29.3145 | 747243.04 | 8190167.12 | 1052.2 | 1052.2 | 1055.3 | -6.6 | 6-8% | 4.5
280160 | 280331 | -16.3569 | 29.3143 | 747226.54 | 8190178.42 | 1050.4 | 1050.4 | 1054.2 | -6.71 | 6-8% | 4.5
280180 | 280350.9 | -16.3568 | 29.3142 | 747209.87 | 8190189.45 | 1048.2 | 1048.2 | 1053.1 | -6.56 | 6-8% | 4.5
280200 | 280370.8 | -16.3567 | 29.314 | 747191.98 | 8190198.42 | 1046.6 | 1046.6 | 1051.1 | -6.71 | 6-8% | 4.5
280220 | 280390.9 | -16.3566 | 29.3138 | 747174.09 | 8190207.38 | 1045.3 | 1045.3 | 1048.4 | -6.49 | 6-8% | 4.4
280240 | 280410.9 | -16.3566 | 29.3137 | 747156.21 | 8190216.35 | 1044.1 | 1044.1 | 1046.7 | -6.48 | 6-8% | 4.4
280260 | 280431 | -16.3565 | 29.3135 | 747138.32 | 8190225.31 | 1043.5 | 1043.5 | 1045.8 | -6.19 | 6-8% | 4.1
280280 | 280451 | -16.3564 | 29.3133 | 747120.44 | 8190234.28 | 1042.9 | 1042.9 | 1045.5 | -5.98 | 4-6% | 2.9
280300 | 280471 | -16.3563 | 29.3132 | 747102.06 | 8190242.19 | 1041.7 | 1041.7 | 1044.8 | -5.64 | 4-6% | 2.1
280320 | 280491 | -16.3563 | 29.313 | 747083.68 | 8190250.09 | 1040.5 | 1040.5 | 1044.3 | -4.98 | 4-6% | 1.4
280340 | 280511 | -16.3562 | 29.3128 | 747065.3 | 8190258 | 1039.2 | 1039.2 | 1042.8 | -4.52 | 4-6% | 1.3
280360 | 280531 | -16.3561 | 29.3126 | 747046.92 | 8190265.9 | 1038 | 1038 | 1041.4 | -4.31 | 4-6% | 1.7
280380 | 280550.9 | -16.3561 | 29.3125 | 747028.54 | 8190273.8 | 1036.3 | 1036.3 | 1040 | -4.22 | 4-6% | 2.7
280400 | 280570.7 | -16.356 | 29.3123 | 747011.21 | 8190283.73 | 1035.4 | 1035.4 | 1039.2 | -4.03 | 4-6% | 4.1
280420 | 280590.6 | -16.3559 | 29.3121 | 746994.66 | 8190294.96 | 1035.4 | 1035.4 | 1038.2 | -3.93 | 0-4% | 4.7
280440 | 280610.5 | -16.3558 | 29.312 | 746978.35 | 8190306.55 | 1035.1 | 1035.1 | 1037.1 | -3.79 | 0-4% | 5
280460 | 280630.2 | -16.3556 | 29.3119 | 746964.5 | 8190320.9 | 1034.9 | 1034.9 | 1035.9 | -3.91 | 0-4% | 5.8
280480 | 280650.2 | -16.3555 | 29.3117 | 746951.11 | 8190335.77 | 1034.4 | 1034.4 | 1035.5 | -3.45 | 0-4% | 5.4
280500 | 280670.2 | -16.3554 | 29.3116 | 746937.77 | 8190350.67 | 1033.7 | 1033.7 | 1034.9 | -3.57 | 0-4% | 5.2
280520 | 280690.3 | -16.3552 | 29.3115 | 746924.47 | 8190365.62 | 1032.6 | 1032.6 | 1034.3 | -4.14 | 4-6% | 4.6
280540 | 280710.3 | -16.3551 | 29.3114 | 746911.56 | 8190380.88 | 1031.6 | 1031.6 | 1033.7 | -4.12 | 4-6% | 4.3
280560 | 280730.3 | -16.355 | 29.3112 | 746899.55 | 8190396.89 | 1030.2 | 1030.2 | 1032.6 | -4.24 | 4-6% | 4.6
280580 | 280750.3 | -16.3548 | 29.3111 | 746887.54 | 8190412.89 | 1029.4 | 1029.4 | 1032.1 | -4.31 | 4-6% | 4.2
280600 | 280770.3 | -16.3547 | 29.311 | 746875.53 | 8190428.89 | 1028.2 | 1028.2 | 1031.4 | -4.93 | 4-6% | 4.8
280620 | 280790.3 | -16.3545 | 29.3109 | 746863.52 | 8190444.89 | 1027.1 | 1027.1 | 1030.2 | -5.22 | 4-6% | 5.1
280640 | 280810.3 | -16.3544 | 29.3108 | 746851.51 | 8190460.89 | 1026.9 | 1026.9 | 1029.1 | -5.24 | 4-6% | 4.6
280660 | 280830.3 | -16.3542 | 29.3107 | 746839.5 | 8190476.89 | 1026.4 | 1026.4 | 1028.4 | -5.14 | 4-6% | 4.4
280680 | 280850.3 | -16.3541 | 29.3106 | 746827.49 | 8190492.9 | 1025.8 | 1025.8 | 1028.8 | -5.19 | 4-6% | 3.8
280700 | 280870.4 | -16.354 | 29.3105 | 746815.48 | 8190508.9 | 1023.8 | 1023.8 | 1028.1 | -4.81 | 4-6% | 3.9
280720 | 280890.4 | -16.3538 | 29.3103 | 746803.47 | 8190524.9 | 1022.2 | 1022.2 | 1026.4 | -4.15 | 4-6% | 3
280740 | 280910.4 | -16.3537 | 29.3102 | 746791.17 | 8190540.68 | 1021.2 | 1021.2 | 1024.3 | -3.71 | 0-4% | 2.9
280760 | 280930.4 | -16.3535 | 29.3101 | 746778.79 | 8190556.4 | 1019.9 | 1019.9 | 1022.3 | -2.93 | 0-4% | 2.9
280780 | 280950.4 | -16.3534 | 29.31 | 746766.42 | 8190572.12 | 1019 | 1019 | 1021.4 | -2.25 | 0-4% | 3.1
280800 | 280970.3 | -16.3533 | 29.3099 | 746754.04 | 8190587.84 | 1018.6 | 1018.6 | 1021 | -1.13 | 0-4% | 3.7
280820 | 280990.2 | -16.3531 | 29.3097 | 746740.9 | 8190602.84 | 1018.8 | 1018.8 | 1021.5 | -0.66 | 0-4% | 3.2
280840 | 281010.1 | -16.353 | 29.3096 | 746726.01 | 8190616.2 | 1019.4 | 1019.4 | 1022.8 | -0.85 | 0-4% | 2.4
280860 | 281030 | -16.3529 | 29.3095 | 746711.12 | 8190629.56 | 1020.6 | 1020.6 | 1023.9 | -0.93 | 0-4% | 2.4
280880 | 281050 | -16.3528 | 29.3093 | 746695.83 | 8190642.45 | 1021.3 | 1021.3 | 1024.1 | -1.01 | 0-4% | 2
280900 | 281070 | -16.3527 | 29.3092 | 746679.95 | 8190654.61 | 1021.5 | 1021.5 | 1023.8 | -1.18 | 0-4% | 2
280920 | 281090 | -16.3526 | 29.309 | 746664.06 | 8190666.77 | 1020.8 | 1020.8 | 1023.2 | -1.14 | 0-4% | 1.9
280940 | 281110 | -16.3524 | 29.3089 | 746648.17 | 8190678.93 | 1019.5 | 1019.5 | 1022.4 | -1.7 | 0-4% | 2.5
280960 | 281130 | -16.3523 | 29.3087 | 746632.28 | 8190691.08 | 1018 | 1018 | 1021.8 | -3.08 | 0-4% | 2.8
280980 | 281150 | -16.3522 | 29.3086 | 746615.87 | 8190702.52 | 1017 | 1017 | 1020.9 | -4.03 | 4-6% | 3.1
281000 | 281170 | -16.3521 | 29.3084 | 746599.41 | 8190713.89 | 1016.3 | 1016.3 | 1019.4 | -4.83 | 4-6% | 4.3
281020 | 281190.1 | -16.352 | 29.3083 | 746582.94 | 8190725.26 | 1016.5 | 1016.5 | 1018.1 | -4.9 | 4-6% | 4.8
281040 | 281210.1 | -16.3519 | 29.3081 | 746566.48 | 8190736.64 | 1016.1 | 1016.1 | 1017.7 | -4.52 | 4-6% | 5.8
281060 | 281230.1 | -16.3518 | 29.3079 | 746550.02 | 8190748.01 | 1014.4 | 1014.4 | 1017 | -4.08 | 4-6% | 7
281080 | 281250.1 | -16.3517 | 29.3078 | 746533.56 | 8190759.38 | 1013.3 | 1013.3 | 1016.2 | -3.72 | 0-4% | 7
281100 | 281270.1 | -16.3516 | 29.3076 | 746517.1 | 8190770.75 | 1011.9 | 1011.9 | 1015.5 | -3.47 | 0-4% | 7.1
281120 | 281290.1 | -16.3515 | 29.3075 | 746500.64 | 8190782.12 | 1011.1 | 1011.1 | 1014.7 | -3.97 | 0-4% | 7.4
281140 | 281310.1 | -16.3514 | 29.3073 | 746484.18 | 8190793.5 | 1010.4 | 1010.4 | 1013.6 | -3.98 | 0-4% | 6.6
281160 | 281330.1 | -16.3513 | 29.3072 | 746467.72 | 8190804.87 | 1009.9 | 1009.9 | 1012 | -3.63 | 0-4% | 5.7
281180 | 281350.1 | -16.3512 | 29.307 | 746451.26 | 8190816.24 | 1009.5 | 1009.5 | 1010.7 | -3.66 | 0-4% | 5.3
281200 | 281370.1 | -16.3511 | 29.3069 | 746434.8 | 8190827.61 | 1009.3 | 1009.3 | 1010.4 | -3.49 | 0-4% | 4.3
281220 | 281390.1 | -16.351 | 29.3067 | 746418.33 | 8190838.98 | 1008.6 | 1008.6 | 1009.6 | -3.58 | 0-4% | 3.7
281240 | 281410.1 | -16.3509 | 29.3065 | 746401.87 | 8190850.35 | 1008.1 | 1008.1 | 1008.6 | -3.62 | 0-4% | 3.2
281260 | 281430.1 | -16.3508 | 29.3064 | 746385.41 | 8190861.73 | 1007.1 | 1007.1 | 1007.8 | -3.27 | 0-4% | 2.1
281280 | 281450.1 | -16.3507 | 29.3062 | 746368.95 | 8190873.1 | 1005.9 | 1005.9 | 1006.9 | -2.86 | 0-4% | 1.8
281300 | 281470.2 | -16.3506 | 29.3061 | 746352.49 | 8190884.47 | 1004.9 | 1004.9 | 1006.9 | -2.51 | 0-4% | 1.5
281320 | 281490.2 | -16.3505 | 29.3059 | 746336.03 | 8190895.84 | 1003.9 | 1003.9 | 1006.5 | -2.1 | 0-4% | 1.9
281340 | 281510.2 | -16.3504 | 29.3058 | 746319.57 | 8190907.21 | 1003.2 | 1003.2 | 1006.3 | -1.76 | 0-4% | 3
281360 | 281530.2 | -16.3503 | 29.3056 | 746303.11 | 8190918.58 | 1003.3 | 1003.3 | 1007 | -1.08 | 0-4% | 3.2
281380 | 281550.2 | -16.3502 | 29.3055 | 746286.65 | 8190929.95 | 1003.8 | 1003.8 | 1007.6 | -0.31 | 0-4% | 3.4
281400 | 281570.2 | -16.3501 | 29.3053 | 746270.18 | 8190941.33 | 1004.3 | 1004.3 | 1007.5 | 0.32 | 0-4% | 3.6
281420 | 281590.2 | -16.35 | 29.3051 | 746253.72 | 8190952.7 | 1004.4 | 1004.4 | 1007.4 | 0.85 | 0-4% | 3.5
281440 | 281610.2 | -16.3499 | 29.305 | 746237.26 | 8190964.07 | 1004.6 | 1004.6 | 1007.1 | 1.31 | 0-4% | 3.6
281460 | 281630.2 | -16.3498 | 29.3048 | 746220.8 | 8190975.44 | 1005 | 1005 | 1006.3 | 1.32 | 0-4% | 3.5
281480 | 281650.2 | -16.3497 | 29.3047 | 746204.2 | 8190986.61 | 1005.3 | 1005.3 | 1005.7 | 0.93 | 0-4% | 3.5
281500 | 281670.2 | -16.3496 | 29.3045 | 746187.59 | 8190997.75 | 1005.5 | 1005.5 | 1005.1 | 0.75 | 0-4% | 4.3
281520 | 281690.1 | -16.3495 | 29.3044 | 746172.16 | 8191010.47 | 1005.6 | 1005.6 | 1005.3 | -0.06 | 0-4% | 5.4
281540 | 281710.1 | -16.3494 | 29.3042 | 746156.91 | 8191023.42 | 1005.8 | 1005.8 | 1006.7 | -0.88 | 0-4% | 5.6
281560 | 281730.1 | -16.3493 | 29.3041 | 746142.45 | 8191037.2 | 1006 | 1006 | 1008.4 | -1.3 | 0-4% | 5.9
281580 | 281750 | -16.3491 | 29.304 | 746128.77 | 8191051.8 | 1005.7 | 1005.7 | 1008.9 | -1.33 | 0-4% | 3.9
281600 | 281770 | -16.349 | 29.3038 | 746115.82 | 8191067.01 | 1005.8 | 1005.8 | 1008.4 | -1.29 | 0-4% | 1.8
281620 | 281790 | -16.3488 | 29.3037 | 746103.88 | 8191083.06 | 1004.3 | 1004.3 | 1006.5 | -1.16 | 0-4% | 2.4
281640 | 281810 | -16.3487 | 29.3036 | 746091.95 | 8191099.12 | 1002.8 | 1002.8 | 1004.5 | -0.12 | 0-4% | 0.8
281660 | 281830 | -16.3486 | 29.3035 | 746080.18 | 8191115.3 | 1002.4 | 1001.5 | 1003.3 | 0.63 | 0-4% | 1.1 | Drop - no obvious cause, check on site or on imagery
281680 | 281850 | -16.3484 | 29.3034 | 746068.54 | 8191131.57 | 1002.7 | 1000.5 | 1003.1 | 1.65 | 0-4% | 0.8 | Drop - no obvious cause, check on site or on imagery
281700 | 281870 | -16.3483 | 29.3033 | 746056.9 | 8191147.85 | 1003 | 1001.1 | 1004.5 | 2.22 | 0-4% | 0.5 | Drop - no obvious cause, check on site or on imagery
281720 | 281890 | -16.3481 | 29.3032 | 746045.26 | 8191164.12 | 1003.3 | 1003.3 | 1007.7 | 3.38 | 0-4% | 1.6 | Drop - no obvious cause, check on site or on imagery
281740 | 281910 | -16.348 | 29.3031 | 746033.63 | 8191180.4 | 1005.6 | 1005.6 | 1011.6 | 4.98 | 4-6% | 2.8
281760 | 281930 | -16.3478 | 29.303 | 746021.99 | 8191196.67 | 1007.2 | 1007.2 | 1013.3 | 5.65 | 4-6% | 3.7
281780 | 281950 | -16.3477 | 29.3028 | 746010.35 | 8191212.94 | 1009 | 1009 | 1013.6 | 6.49 | 6-8% | 3.7
281800 | 281970 | -16.3475 | 29.3027 | 745998.71 | 8191229.22 | 1010.2 | 1010.2 | 1013.9 | 6.95 | 6-8% | 3.2
281820 | 281990 | -16.3474 | 29.3026 | 745987.08 | 8191245.49 | 1011 | 1011 | 1015 | 7.22 | 6-8% | 2.7
281840 | 282010.1 | -16.3472 | 29.3025 | 745975.44 | 8191261.77 | 1012.8 | 1012.8 | 1016.7 | 6.69 | 6-8% | 1.8
281860 | 282030.1 | -16.3471 | 29.3024 | 745963.8 | 8191278.04 | 1013.7 | 1013.7 | 1018.7 | 6.61 | 6-8% | 4.5
281880 | 282050 | -16.347 | 29.3023 | 745952.16 | 8191294.32 | 1015.6 | 1015.6 | 1019.5 | 6.53 | 6-8% | 4.4
281900 | 282070 | -16.3468 | 29.3022 | 745942.51 | 8191311.8 | 1016.9 | 1016.9 | 1020.4 | 6.52 | 6-8% | 4.5
281920 | 282089.9 | -16.3466 | 29.3021 | 745933.77 | 8191329.77 | 1017.7 | 1017.7 | 1020.7 | 6.13 | 6-8% | 5.9
281940 | 282109.9 | -16.3465 | 29.3021 | 745927.27 | 8191348.69 | 1018.9 | 1018.9 | 1021 | 5.43 | 4-6% | 5.3
281960 | 282129.9 | -16.3463 | 29.302 | 745921.23 | 8191367.76 | 1020.5 | 1020.5 | 1020.9 | 5.07 | 4-6% | 4.1
281980 | 282149.9 | -16.3461 | 29.3019 | 745915.41 | 8191386.9 | 1022 | 1022 | 1021.1 | 4.15 | 4-6% | 2.8
282000 | 282169.9 | -16.346 | 29.3019 | 745909.58 | 8191406.04 | 1023.3 | 1023.3 | 1021.6 | 3.76 | 0-4% | 1.7
282020 | 282189.9 | -16.3458 | 29.3018 | 745903.76 | 8191425.18 | 1023.3 | 1023.3 | 1021.7 | 3.74 | 0-4% | 0.7
282040 | 282209.9 | -16.3456 | 29.3018 | 745897.94 | 8191444.32 | 1023.6 | 1023.6 | 1022.6 | 3.33 | 0-4% | 1.6
282060 | 282229.8 | -16.3454 | 29.3017 | 745892.11 | 8191463.46 | 1023.8 | 1023.8 | 1023.6 | 2.7 | 0-4% | 2.9
282080 | 282249.8 | -16.3453 | 29.3016 | 745884.15 | 8191481.78 | 1023.9 | 1023.9 | 1023.9 | 2.03 | 0-4% | 2.9
282100 | 282269.7 | -16.3451 | 29.3016 | 745875.62 | 8191499.87 | 1024.4 | 1024.4 | 1023.8 | 1.23 | 0-4% | 3.9
282120 | 282289.7 | -16.345 | 29.3015 | 745865.75 | 8191517.21 | 1025.2 | 1025.2 | 1024.1 | 1.16 | 0-4% | 4.7
282140 | 282309.6 | -16.3448 | 29.3014 | 745854.65 | 8191533.86 | 1025.6 | 1025.6 | 1024.7 | 1.06 | 0-4% | 4.4
282160 | 282329.6 | -16.3447 | 29.3012 | 745842.95 | 8191550.07 | 1025.8 | 1025.8 | 1025.4 | 1.36 | 0-4% | 4.5
282180 | 282349.6 | -16.3445 | 29.3011 | 745830.72 | 8191565.91 | 1026.1 | 1026.1 | 1026.3 | 1.84 | 0-4% | 4.7
282200 | 282369.6 | -16.3444 | 29.301 | 745818.49 | 8191581.75 | 1025.7 | 1025.7 | 1027 | 2.1 | 0-4% | 5.8
282220 | 282389.6 | -16.3442 | 29.3009 | 745806.27 | 8191597.58 | 1025.6 | 1025.6 | 1028.1 | 2.72 | 0-4% | 6.1
282240 | 282409.6 | -16.3441 | 29.3008 | 745794.04 | 8191613.42 | 1025.7 | 1025.7 | 1029.1 | 3.25 | 0-4% | 6.5
282260 | 282429.6 | -16.3439 | 29.3007 | 745781.81 | 8191629.25 | 1026.5 | 1026.5 | 1029.9 | 3.77 | 0-4% | 6.5
282280 | 282449.6 | -16.3438 | 29.3005 | 745769.58 | 8191645.09 | 1027.6 | 1027.6 | 1030.9 | 4.11 | 4-6% | 6.9
282300 | 282469.7 | -16.3437 | 29.3004 | 745757.36 | 8191660.93 | 1028.6 | 1028.6 | 1032.1 | 4.79 | 4-6% | 8.2
282320 | 282489.7 | -16.3435 | 29.3003 | 745745.13 | 8191676.76 | 1030.6 | 1030.6 | 1034 | 5.31 | 4-6% | 8.4
282340 | 282509.7 | -16.3434 | 29.3002 | 745732.9 | 8191692.6 | 1032.1 | 1032.1 | 1035 | 5.53 | 4-6% | 8.2
282360 | 282529.7 | -16.3432 | 29.3001 | 745720.68 | 8191708.43 | 1033.4 | 1033.4 | 1034.8 | 5.52 | 4-6% | 8
282380 | 282549.7 | -16.3431 | 29.3 | 745708.45 | 8191724.27 | 1034.3 | 1034.3 | 1035.5 | 5.2 | 4-6% | 7.3
282400 | 282569.7 | -16.343 | 29.2998 | 745696.22 | 8191740.1 | 1035.3 | 1035.3 | 1037.4 | 4.79 | 4-6% | 7.2
282420 | 282589.7 | -16.3428 | 29.2997 | 745684 | 8191755.94 | 1036.2 | 1036.2 | 1038.4 | 3.65 | 0-4% | 6.6
282440 | 282609.7 | -16.3427 | 29.2996 | 745671.77 | 8191771.78 | 1036.8 | 1036.8 | 1038.9 | 2.56 | 0-4% | 6.2
282460 | 282629.7 | -16.3425 | 29.2995 | 745659.54 | 8191787.61 | 1037.6 | 1037.6 | 1039.8 | 1.85 | 0-4% | 5.5
282480 | 282649.7 | -16.3424 | 29.2994 | 745647.31 | 8191803.45 | 1038 | 1038 | 1041.4 | 1.39 | 0-4% | 5.7
282500 | 282669.7 | -16.3422 | 29.2993 | 745635.09 | 8191819.28 | 1038.2 | 1038.2 | 1042 | 0.88 | 0-4% | 6.1
282520 | 282689.7 | -16.3421 | 29.2992 | 745622.86 | 8191835.12 | 1037.9 | 1037.9 | 1041.6 | 0.46 | 0-4% | 6.1
282540 | 282709.7 | -16.342 | 29.299 | 745610.63 | 8191850.96 | 1037.2 | 1037.2 | 1040.7 | 0.01 | 0-4% | 6.8
282560 | 282729.7 | -16.3418 | 29.2989 | 745598.41 | 8191866.79 | 1037.1 | 1037.1 | 1039.8 | -0.16 | 0-4% | 6.8
282580 | 282749.7 | -16.3417 | 29.2988 | 745586.18 | 8191882.63 | 1037.1 | 1037.1 | 1039.5 | -0.62 | 0-4% | 6.5
282600 | 282769.8 | -16.3415 | 29.2987 | 745573.95 | 8191898.46 | 1037.1 | 1037.1 | 1039 | 0.15 | 0-4% | 6.6
282620 | 282789.8 | -16.3414 | 29.2986 | 745561.72 | 8191914.3 | 1037.1 | 1037.1 | 1039 | 0.7 | 0-4% | 6.6
282640 | 282809.8 | -16.3413 | 29.2985 | 745549.52 | 8191930.15 | 1036.8 | 1036.8 | 1039.2 | 1.78 | 0-4% | 6.7
282660 | 282829.8 | -16.3411 | 29.2983 | 745537.35 | 8191946.03 | 1037.3 | 1037.3 | 1039.2 | 2.75 | 0-4% | 5.2
282680 | 282849.8 | -16.341 | 29.2982 | 745525.18 | 8191961.92 | 1036.8 | 1036.8 | 1038.8 | 3.2 | 0-4% | 5
282700 | 282869.8 | -16.3408 | 29.2981 | 745513.02 | 8191977.8 | 1038.5 | 1038.5 | 1039.8 | 3.81 | 0-4% | 3
282720 | 282889.8 | -16.3407 | 29.298 | 745500.85 | 8191993.68 | 1039.3 | 1039.3 | 1040.4 | 3.97 | 0-4% | 3.6
282740 | 282909.8 | -16.3405 | 29.2979 | 745488.69 | 8192009.56 | 1040.8 | 1040.8 | 1041.6 | 4.45 | 4-6% | 3.7
282760 | 282929.8 | -16.3404 | 29.2978 | 745476.52 | 8192025.45 | 1042.6 | 1042.6 | 1043.2 | 4.98 | 4-6% | 3.7
282780 | 282949.8 | -16.3403 | 29.2976 | 745464.35 | 8192041.33 | 1043.5 | 1043.5 | 1044.9 | 5.74 | 4-6% | 4.4
282800 | 282969.8 | -16.3401 | 29.2975 | 745452.19 | 8192057.21 | 1044.7 | 1044.7 | 1046.5 | 5.98 | 4-6% | 4.2
282820 | 282989.8 | -16.34 | 29.2974 | 745440.02 | 8192073.09 | 1045.1 | 1045.1 | 1047.7 | 6.41 | 6-8% | 5.1
282840 | 283009.8 | -16.3398 | 29.2973 | 745427.85 | 8192088.98 | 1045.7 | 1045.7 | 1048.4 | 6.49 | 6-8% | 5.4
282860 | 283029.8 | -16.3397 | 29.2972 | 745415.69 | 8192104.86 | 1047.2 | 1047.2 | 1049.3 | 6.24 | 6-8% | 5.1
282880 | 283049.9 | -16.3395 | 29.2971 | 745403.52 | 8192120.74 | 1048.3 | 1048.3 | 1050.5 | 6.1 | 6-8% | 5.6
282900 | 283069.9 | -16.3394 | 29.297 | 745391.35 | 8192136.62 | 1050.4 | 1050.4 | 1053.6 | 6.21 | 6-8% | 5.8
282920 | 283089.9 | -16.3393 | 29.2968 | 745379.19 | 8192152.5 | 1052.1 | 1052.1 | 1056.3 | 6.26 | 6-8% | 6.5
282940 | 283109.9 | -16.3391 | 29.2967 | 745367.02 | 8192168.39 | 1053.8 | 1053.8 | 1057.8 | 6.6 | 6-8% | 7.3
282960 | 283129.9 | -16.339 | 29.2966 | 745354.85 | 8192184.27 | 1055.1 | 1055.1 | 1059.2 | 6.26 | 6-8% | 6.8
282980 | 283149.9 | -16.3388 | 29.2965 | 745342.69 | 8192200.15 | 1055.7 | 1055.7 | 1059.5 | 5.85 | 4-6% | 7.8
283000 | 283169.9 | -16.3387 | 29.2964 | 745330.52 | 8192216.03 | 1057.1 | 1057.1 | 1060.2 | 5.21 | 4-6% | 6.7
283020 | 283189.9 | -16.3386 | 29.2963 | 745318.35 | 8192231.92 | 1057.6 | 1057.6 | 1061.2 | 4.76 | 4-6% | 7.1
283040 | 283209.9 | -16.3384 | 29.2961 | 745306.19 | 8192247.8 | 1058.9 | 1058.9 | 1062.2 | 4.09 | 4-6% | 6
283060 | 283229.9 | -16.3383 | 29.296 | 745294.09 | 8192263.73 | 1059.8 | 1059.8 | 1062.9 | 4.06 | 4-6% | 5.3
283080 | 283249.9 | -16.3381 | 29.2959 | 745284.7 | 8192281.4 | 1060 | 1060 | 1063.1 | 4.23 | 4-6% | 5
283100 | 283269.9 | -16.3379 | 29.2959 | 745275.32 | 8192299.06 | 1060.8 | 1060.8 | 1063.8 | 4.14 | 4-6% | 3.5
283120 | 283289.8 | -16.3378 | 29.2958 | 745267.11 | 8192317.29 | 1061.6 | 1061.6 | 1064.6 | 4.39 | 4-6% | 2.4
283140 | 283309.8 | -16.3376 | 29.2957 | 745259.35 | 8192335.73 | 1061.9 | 1061.9 | 1065 | 4.49 | 4-6% | 2.3
283160 | 283329.5 | -16.3374 | 29.2956 | 745253.37 | 8192354.71 | 1063.2 | 1063.2 | 1064.9 | 5.16 | 4-6% | 2.3
283180 | 283349.4 | -16.3373 | 29.2956 | 745249.71 | 8192374.38 | 1064.2 | 1064.2 | 1065 | 5.23 | 4-6% | 2.7
283200 | 283369.4 | -16.3371 | 29.2956 | 745246.97 | 8192394.17 | 1065.4 | 1065.4 | 1065.5 | 4.82 | 4-6% | 2.8
283220 | 283389.3 | -16.3369 | 29.2956 | 745245.73 | 8192414.13 | 1066.4 | 1066.4 | 1067.1 | 4.4 | 4-6% | 3.4
283240 | 283409.3 | -16.3367 | 29.2956 | 745245.18 | 8192434.13 | 1067.9 | 1067.9 | 1068.1 | 4.04 | 4-6% | 4.1
283260 | 283429.3 | -16.3366 | 29.2955 | 745244.63 | 8192454.13 | 1070.1 | 1070.1 | 1068.4 | 3.16 | 0-4% | 4.6
283280 | 283449.3 | -16.3364 | 29.2955 | 745244.08 | 8192474.13 | 1070.4 | 1070.4 | 1068.5 | 2.34 | 0-4% | 3.9
283300 | 283469.3 | -16.3362 | 29.2955 | 745243.53 | 8192494.13 | 1070.5 | 1070.5 | 1068.7 | 1.39 | 0-4% | 2.8
283320 | 283489.3 | -16.336 | 29.2955 | 745242.98 | 8192514.13 | 1070.4 | 1070.4 | 1068.9 | 0.54 | 0-4% | 1.2
283340 | 283509.3 | -16.3358 | 29.2955 | 745242.43 | 8192534.13 | 1070 | 1070 | 1068.5 | -0.47 | 0-4% | 1.2
283360 | 283529.3 | -16.3356 | 29.2955 | 745241.88 | 8192554.12 | 1069.5 | 1069.5 | 1067.9 | -1.62 | 0-4% | 0.9
283380 | 283549.4 | -16.3355 | 29.2955 | 745241.33 | 8192574.12 | 1068.8 | 1068.8 | 1067.4 | -1.74 | 0-4% | 0.4
283400 | 283569.4 | -16.3353 | 29.2955 | 745240.78 | 8192594.12 | 1068.1 | 1068.1 | 1068.2 | -1.36 | 0-4% | 1.4
283420 | 283589.4 | -16.3351 | 29.2955 | 745240.23 | 8192614.12 | 1067.5 | 1067.5 | 1069.4 | -0.98 | 0-4% | 2.5
283440 | 283609.4 | -16.3349 | 29.2955 | 745239.68 | 8192634.12 | 1066.9 | 1066.9 | 1070.2 | -0.47 | 0-4% | 2.4
283460 | 283629.4 | -16.3347 | 29.2955 | 745239.13 | 8192654.12 | 1066.8 | 1066.8 | 1068.9 | -0.33 | 0-4% | 3.1
283480 | 283649.4 | -16.3346 | 29.2955 | 745238.21 | 8192674.11 | 1067 | 1067 | 1066.6 | -0.22 | 0-4% | 4.4
283500 | 283669.4 | -16.3344 | 29.2955 | 745237.28 | 8192694.09 | 1067.8 | 1067.8 | 1065.9 | -0.11 | 0-4% | 4.7
283520 | 283689.4 | -16.3342 | 29.2954 | 745236.21 | 8192714.07 | 1068.5 | 1068.5 | 1066.9 | -0.28 | 0-4% | 5.8
283540 | 283709.5 | -16.334 | 29.2954 | 745234.69 | 8192734.02 | 1069.1 | 1069.1 | 1069.2 | -0.51 | 0-4% | 6.2
283560 | 283729.7 | -16.3338 | 29.2954 | 745231.46 | 8192753.71 | 1068.8 | 1068.8 | 1070.6 | -1 | 0-4% | 5.2
283580 | 283749.7 | -16.3337 | 29.2953 | 745225.05 | 8192772.58 | 1068.4 | 1068.4 | 1070.7 | -1.76 | 0-4% | 4.4
283600 | 283769.9 | -16.3335 | 29.2953 | 745217.26 | 8192791.01 | 1067.9 | 1067.9 | 1069.5 | -2.1 | 0-4% | 4.3
283620 | 283789.8 | -16.3334 | 29.2952 | 745207.84 | 8192808.66 | 1066.9 | 1066.9 | 1067.2 | -2.38 | 0-4% | 3.5
283640 | 283809.3 | -16.3332 | 29.2951 | 745197.35 | 8192825.5 | 1065.9 | 1065.9 | 1065 | -2.61 | 0-4% | 2.7
283660 | 283829 | -16.3331 | 29.2949 | 745182.93 | 8192839.38 | 1064.8 | 1064.8 | 1063.4 | -2.4 | 0-4% | 3.6
283680 | 283848.6 | -16.333 | 29.2948 | 745167.27 | 8192851.71 | 1063.4 | 1063.4 | 1062.7 | -1.02 | 0-4% | 3.8 | Drop - no obvious cause, check on site or on imagery
283700 | 283868.2 | -16.3329 | 29.2946 | 745149.56 | 8192860.83 | 1063.6 | 1061.7 | 1063.1 | 0.13 | 0-4% | 4 | Drop - no obvious cause, check on site or on imagery
283720 | 283888.1 | -16.3328 | 29.2944 | 745131.1 | 8192868.52 | 1063.7 | 1060.3 | 1063.7 | 0.97 | 0-4% | 4.9 | Drop - no obvious cause, check on site or on imagery
283740 | 283907.9 | -16.3328 | 29.2943 | 745112.07 | 8192874.69 | 1063.9 | 1061.5 | 1065.1 | 2.23 | 0-4% | 5.1 | Drop - no obvious cause, check on site or on imagery
283760 | 283927.7 | -16.3327 | 29.2941 | 745092.27 | 8192876.9 | 1064 | 1064 | 1067.8 | 3.85 | 0-4% | 6.2 | Drop - no obvious cause, check on site or on imagery
283780 | 283947.7 | -16.3327 | 29.2939 | 745072.28 | 8192877.72 | 1066.4 | 1066.4 | 1069.8 | 5.67 | 4-6% | 5.6
283800 | 283967.6 | -16.3327 | 29.2937 | 745052.29 | 8192877.46 | 1068.2 | 1068.2 | 1071.2 | 6.46 | 6-8% | 4.9
283820 | 283987.6 | -16.3328 | 29.2935 | 745032.32 | 8192876.38 | 1068.8 | 1068.8 | 1071.7 | 7.74 | 6-8% | 4.6
283840 | 284007.5 | -16.3328 | 29.2933 | 745012.43 | 8192876.72 | 1070.4 | 1070.4 | 1072.1 | 8.53 | >8% | 4.3
283860 | 284027.5 | -16.3327 | 29.2931 | 744992.77 | 8192880.43 | 1072.6 | 1072.6 | 1073.3 | 9.36 | >8% | 4.1
283880 | 284047.5 | -16.3327 | 29.293 | 744973.12 | 8192884.15 | 1074.8 | 1074.8 | 1074.6 | 9.33 | >8% | 4.9
283900 | 284067.4 | -16.3326 | 29.2928 | 744954.05 | 8192890.14 | 1076.5 | 1076.5 | 1076.9 | 9.17 | >8% | 6.6
283920 | 284087.1 | -16.3326 | 29.2926 | 744935.84 | 8192898.18 | 1079.2 | 1079.2 | 1079.1 | 9.4 | >8% | 6.5
283940 | 284106.8 | -16.3325 | 29.2924 | 744918.49 | 8192908.15 | 1080.9 | 1080.9 | 1080.5 | 8.98 | >8% | 7.4
283960 | 284126.2 | -16.3324 | 29.2923 | 744904.27 | 8192921.79 | 1082.7 | 1082.7 | 1082.8 | 7.73 | 6-8% | 7.5
283980 | 284146 | -16.3322 | 29.2922 | 744891.68 | 8192937.33 | 1085 | 1085 | 1085.4 | 6.47 | 6-8% | 7.4
284000 | 284166 | -16.3321 | 29.2921 | 744880.31 | 8192953.77 | 1086.5 | 1086.5 | 1088.1 | 5.69 | 4-6% | 6.6
284020 | 284185.9 | -16.3319 | 29.292 | 744869.59 | 8192970.66 | 1087.6 | 1087.6 | 1088.5 | 5.56 | 4-6% | 5.9
284040 | 284205.9 | -16.3318 | 29.2919 | 744862.71 | 8192989.43 | 1088.3 | 1088.3 | 1088.5 | 5.91 | 4-6% | 6.5
284060 | 284225.9 | -16.3316 | 29.2919 | 744856.59 | 8193008.44 | 1088 | 1088 | 1087.3 | 5.78 | 4-6% | 6.5
284080 | 284245.9 | -16.3314 | 29.2918 | 744852.42 | 8193028.01 | 1087.7 | 1087.7 | 1087.1 | 5.15 | 4-6% | 5.3
284100 | 284265.9 | -16.3312 | 29.2918 | 744848.32 | 8193047.59 | 1087.9 | 1087.9 | 1087.9 | 5.21 | 4-6% | 2.9
284120 | 284286 | -16.3311 | 29.2917 | 744844.59 | 8193067.25 | 1090.3 | 1090.3 | 1089.6 | 5.54 | 4-6% | 2.4
284140 | 284305.9 | -16.3309 | 29.2917 | 744840.86 | 8193086.9 | 1092.8 | 1092.8 | 1092 | 5.72 | 4-6% | 2.9
284160 | 284325.6 | -16.3307 | 29.2916 | 744833.45 | 8193105.37 | 1094.3 | 1094.3 | 1094.5 | 6.95 | 6-8% | 3.9
284180 | 284345.5 | -16.3306 | 29.2915 | 744824.11 | 8193122.99 | 1095.3 | 1095.3 | 1097.2 | 7.46 | 6-8% | 4.6
284200 | 284365.5 | -16.3304 | 29.2914 | 744812.63 | 8193139.37 | 1096.9 | 1096.9 | 1099.5 | 7.48 | 6-8% | 4.9
284220 | 284385.5 | -16.3303 | 29.2913 | 744801.14 | 8193155.76 | 1098.7 | 1098.7 | 1100.8 | 6.6 | 6-8% | 5.6
284240 | 284405.5 | -16.3301 | 29.2912 | 744789.66 | 8193172.14 | 1099.8 | 1099.8 | 1102 | 5.68 | 4-6% | 5.9
284260 | 284425.5 | -16.33 | 29.2911 | 744779.15 | 8193189.16 | 1101.9 | 1101.9 | 1102.3 | 5.23 | 4-6% | 4.9
284280 | 284445.5 | -16.3298 | 29.291 | 744768.89 | 8193206.33 | 1102.6 | 1102.6 | 1103 | 5.41 | 4-6% | 4.9
284300 | 284465.4 | -16.3297 | 29.2909 | 744758.63 | 8193223.5 | 1102.8 | 1102.8 | 1103.9 | 5.66 | 4-6% | 4.6
284320 | 284485.3 | -16.3295 | 29.2909 | 744751.56 | 8193242.18 | 1103.5 | 1103.5 | 1104.8 | 5.7 | 4-6% | 4
284340 | 284505.2 | -16.3293 | 29.2908 | 744744.87 | 8193261.04 | 1104.1 | 1104.1 | 1104.7 | 6.03 | 6-8% | 3.6
284360 | 284525.2 | -16.3291 | 29.2907 | 744737.89 | 8193279.79 | 1104.8 | 1104.8 | 1106.8 | 5.87 | 4-6% | 3
284380 | 284545.2 | -16.329 | 29.2907 | 744730.91 | 8193298.54 | 1106.1 | 1106.1 | 1110.1 | 5.85 | 4-6% | 2.5
284400 | 284565.2 | -16.3288 | 29.2906 | 744723.93 | 8193317.29 | 1108.3 | 1108.3 | 1113.4 | 6.46 | 6-8% | 2.4
284420 | 284585.1 | -16.3287 | 29.2905 | 744714.17 | 8193334.75 | 1110.1 | 1110.1 | 1115.1 | 6.57 | 6-8% | 3.7
284440 | 284605.1 | -16.3285 | 29.2904 | 744704.07 | 8193352 | 1111.8 | 1111.8 | 1115.7 | 6.57 | 6-8% | 3.6
284460 | 284625.1 | -16.3283 | 29.2903 | 744692.59 | 8193368.38 | 1113.7 | 1113.7 | 1116.4 | 6.89 | 6-8% | 3.4
284480 | 284645.1 | -16.3282 | 29.2902 | 744681.11 | 8193384.77 | 1114.3 | 1114.3 | 1117.2 | 6.4 | 6-8% | 4
284500 | 284665.1 | -16.3281 | 29.2901 | 744669.63 | 8193401.16 | 1115.7 | 1115.7 | 1118.2 | 5.29 | 4-6% | 3.2
284520 | 284685.1 | -16.3279 | 29.29 | 744658.15 | 8193417.54 | 1116.7 | 1116.7 | 1119.7 | 4.52 | 4-6% | 3
284540 | 284705.1 | -16.3278 | 29.2899 | 744646.67 | 8193433.93 | 1117.3 | 1117.3 | 1121.2 | 3.32 | 0-4% | 3
284560 | 284725.1 | -16.3276 | 29.2897 | 744635.19 | 8193450.31 | 1118.5 | 1118.5 | 1122.5 | 2.7 | 0-4% | 2.7
284580 | 284745.1 | -16.3275 | 29.2896 | 744623.71 | 8193466.7 | 1118.9 | 1118.9 | 1122.9 | 2.15 | 0-4% | 3.8
284600 | 284765.1 | -16.3273 | 29.2895 | 744612.23 | 8193483.08 | 1118.8 | 1118.8 | 1122.7 | 0.88 | 0-4% | 3.6
284620 | 284785.1 | -16.3272 | 29.2894 | 744601.21 | 8193499.78 | 1119.2 | 1119.2 | 1122.1 | 0.49 | 0-4% | 3.6
284640 | 284805.1 | -16.327 | 29.2893 | 744590.48 | 8193516.66 | 1118.5 | 1118.5 | 1122.2 | 0.05 | 0-4% | 4.4
284660 | 284825.1 | -16.3269 | 29.2892 | 744579.74 | 8193533.54 | 1119.1 | 1119.1 | 1122.5 | -0.51 | 0-4% | 3.5
284680 | 284845.1 | -16.3267 | 29.2891 | 744569.01 | 8193550.42 | 1118.6 | 1118.6 | 1122.4 | -0.71 | 0-4% | 3.7
284700 | 284865.1 | -16.3266 | 29.289 | 744558.27 | 8193567.31 | 1117.5 | 1117.5 | 1121.8 | -0.86 | 0-4% | 3.8
284720 | 284885.1 | -16.3264 | 29.2889 | 744547.53 | 8193584.19 | 1117.6 | 1117.6 | 1121.1 | -1.04 | 0-4% | 3.2
284740 | 284905.1 | -16.3263 | 29.2888 | 744536.8 | 8193601.07 | 1117.3 | 1117.3 | 1120.6 | -0.59 | 0-4% | 4.4
284760 | 284925.1 | -16.3261 | 29.2887 | 744526.42 | 8193618.18 | 1117.5 | 1117.5 | 1120.3 | -1.28 | 0-4% | 4.7
284780 | 284945.2 | -16.326 | 29.2886 | 744516.05 | 8193635.28 | 1117.5 | 1117.5 | 1120 | -1.34 | 0-4% | 4.4
284800 | 284965.2 | -16.3258 | 29.2885 | 744505.67 | 8193652.39 | 1117.1 | 1117.1 | 1119.4 | -1 | 0-4% | 5.1
284820 | 284985.2 | -16.3256 | 29.2884 | 744495.29 | 8193669.49 | 1117.1 | 1117.1 | 1118.9 | -1.18 | 0-4% | 5.6
284840 | 285005.2 | -16.3255 | 29.2883 | 744484.91 | 8193686.6 | 1117.3 | 1117.3 | 1119.3 | -1.33 | 0-4% | 5.5
284860 | 285025.2 | -16.3253 | 29.2882 | 744474.53 | 8193703.7 | 1116.5 | 1116.5 | 1119.2 | -1.45 | 0-4% | 5.8
284880 | 285045.2 | -16.3252 | 29.2881 | 744464.15 | 8193720.81 | 1115.9 | 1115.9 | 1118 | -0.97 | 0-4% | 5
284900 | 285065.2 | -16.325 | 29.288 | 744453.78 | 8193737.91 | 1115.5 | 1115.5 | 1117.8 | -0.41 | 0-4% | 4.8
284920 | 285085.2 | -16.3249 | 29.2879 | 744443.31 | 8193754.96 | 1115.3 | 1115.3 | 1117.8 | 0.06 | 0-4% | 5
284940 | 285105.2 | -16.3247 | 29.2878 | 744431.9 | 8193771.39 | 1114.7 | 1114.7 | 1117.9 | 0.17 | 0-4% | 4.7
284960 | 285125.1 | -16.3246 | 29.2877 | 744420.49 | 8193787.83 | 1114.6 | 1114.6 | 1118.4 | 0.68 | 0-4% | 3.6
284980 | 285145.1 | -16.3244 | 29.2876 | 744408.78 | 8193804.02 | 1115.6 | 1115.6 | 1118.5 | 1.1 | 0-4% | 3.2
285000 | 285165.1 | -16.3243 | 29.2875 | 744395.6 | 8193819.08 | 1116.3 | 1116.3 | 1118.1 | 1.33 | 0-4% | 3.8
285020 | 285185.1 | -16.3242 | 29.2873 | 744382.42 | 8193834.13 | 1117.2 | 1117.2 | 1117.3 | 1.44 | 0-4% | 3.9
285040 | 285205.1 | -16.324 | 29.2872 | 744369.29 | 8193849.23 | 1117.7 | 1117.7 | 1116.9 | 1.58 | 0-4% | 4.5
285060 | 285225.1 | -16.3239 | 29.2871 | 744356.23 | 8193864.38 | 1117.8 | 1117.8 | 1116.5 | 1.29 | 0-4% | 4.8
285080 | 285245.1 | -16.3238 | 29.287 | 744343.17 | 8193879.54 | 1118.1 | 1118.1 | 1116.5 | 0.59 | 0-4% | 4.4
285100 | 285265.1 | -16.3236 | 29.2868 | 744330.11 | 8193894.69 | 1118.2 | 1118.2 | 1117 | -0.18 | 0-4% | 4.9
285120 | 285285.1 | -16.3235 | 29.2867 | 744317.05 | 8193909.85 | 1118.2 | 1118.2 | 1117.2 | -0.64 | 0-4% | 4.1
285140 | 285305 | -16.3234 | 29.2866 | 744303.99 | 8193925 | 1117.9 | 1117.9 | 1117 | -0.73 | 0-4% | 4.1
285160 | 285324.9 | -16.3232 | 29.2865 | 744291.74 | 8193940.78 | 1117.2 | 1117.2 | 1116.6 | -0.36 | 0-4% | 4
285180 | 285344.9 | -16.3231 | 29.2864 | 744280.62 | 8193957.41 | 1116.7 | 1116.7 | 1116.6 | 0.08 | 0-4% | 3.9
285200 | 285364.8 | -16.3229 | 29.2863 | 744269.5 | 8193974.04 | 1115.9 | 1115.9 | 1117 | 0.55 | 0-4% | 4
285220 | 285384.7 | -16.3228 | 29.2862 | 744258.39 | 8193990.68 | 1115.9 | 1115.9 | 1117.7 | 1.14 | 0-4% | 3.4
285240 | 285404.6 | -16.3226 | 29.2861 | 744248.82 | 8194008.21 | 1116.2 | 1116.2 | 1118.5 | 1.73 | 0-4% | 3.1
285260 | 285424.5 | -16.3225 | 29.286 | 744239.96 | 8194026.15 | 1117.1 | 1117.1 | 1119.3 | 2.52 | 0-4% | 2.8
285280 | 285444.4 | -16.3223 | 29.2859 | 744231.1 | 8194044.08 | 1118.3 | 1118.3 | 1119.2 | 3.23 | 0-4% | 2.4
285300 | 285464.3 | -16.3221 | 29.2858 | 744223.26 | 8194062.45 | 1119.3 | 1119.3 | 1118.4 | 4.09 | 4-6% | 2.4
285320 | 285484.2 | -16.322 | 29.2858 | 744216.77 | 8194081.37 | 1120.4 | 1120.4 | 1118.5 | 4.36 | 4-6% | 3
285340 | 285504.2 | -16.3218 | 29.2857 | 744210.28 | 8194100.29 | 1121.3 | 1121.3 | 1119.2 | 4.41 | 4-6% | 3.7
285360 | 285524.2 | -16.3216 | 29.2856 | 744203.78 | 8194119.22 | 1122.2 | 1122.2 | 1120.9 | 3.97 | 0-4% | 3.8
285380 | 285544.3 | -16.3214 | 29.2856 | 744198.02 | 8194138.37 | 1123.2 | 1123.2 | 1122.7 | 3.62 | 0-4% | 3.6
285400 | 285564.3 | -16.3213 | 29.2855 | 744192.62 | 8194157.63 | 1124.1 | 1124.1 | 1124.5 | 3.39 | 0-4% | 3.8
285420 | 285584.3 | -16.3211 | 29.2855 | 744187.24 | 8194176.9 | 1124.7 | 1124.7 | 1126.6 | 2.93 | 0-4% | 4.4
285440 | 285604.4 | -16.3209 | 29.2854 | 744183.21 | 8194196.5 | 1125 | 1125 | 1128.4 | 2.54 | 0-4% | 5
285460 | 285624.4 | -16.3207 | 29.2854 | 744179.18 | 8194216.1 | 1125.1 | 1125.1 | 1128.6 | 2.19 | 0-4% | 4.7
285480 | 285644.5 | -16.3206 | 29.2854 | 744175.15 | 8194235.69 | 1125.5 | 1125.5 | 1129 | 2.03 | 0-4% | 4.6
285500 | 285664.5 | -16.3204 | 29.2853 | 744171.16 | 8194255.3 | 1126.1 | 1126.1 | 1128.9 | 2.03 | 0-4% | 4.4
285520 | 285684.5 | -16.3202 | 29.2853 | 744168.31 | 8194275.1 | 1126.3 | 1126.3 | 1128.9 | 2.31 | 0-4% | 4.7
285540 | 285704.5 | -16.32 | 29.2853 | 744165.46 | 8194294.9 | 1126.4 | 1126.4 | 1128.7 | 2.46 | 0-4% | 4.5
285560 | 285724.5 | -16.3199 | 29.2852 | 744162.62 | 8194314.71 | 1126.6 | 1126.6 | 1128.3 | 2.67 | 0-4% | 4.1
285580 | 285744.5 | -16.3197 | 29.2852 | 744159.77 | 8194334.51 | 1127.3 | 1127.3 | 1128.6 | 2.53 | 0-4% | 3.8
285600 | 285764.5 | -16.3195 | 29.2852 | 744156.92 | 8194354.31 | 1128.2 | 1128.2 | 1129.1 | 2.52 | 0-4% | 4
285620 | 285784.5 | -16.3193 | 29.2851 | 744154.08 | 8194374.12 | 1129.3 | 1129.3 | 1129 | 2.66 | 0-4% | 4.3
285640 | 285804.5 | -16.3191 | 29.2851 | 744151.23 | 8194393.92 | 1129.9 | 1129.9 | 1129 | 2.71 | 0-4% | 3.7
285660 | 285824.5 | -16.319 | 29.2851 | 744148.38 | 8194413.72 | 1130.4 | 1130.4 | 1129.6 | 2.7 | 0-4% | 3.4
285680 | 285844.5 | -16.3188 | 29.285 | 744144.4 | 8194433.3 | 1130.6 | 1130.6 | 1130.8 | 2.3 | 0-4% | 3.1
285700 | 285864.5 | -16.3186 | 29.285 | 744139.39 | 8194452.67 | 1131.1 | 1131.1 | 1131.7 | 1.97 | 0-4% | 2.6
285720 | 285884.6 | -16.3184 | 29.285 | 744134.39 | 8194472.04 | 1131.6 | 1131.6 | 1132.5 | 1.25 | 0-4% | 2.5
285740 | 285904.7 | -16.3183 | 29.2849 | 744129.41 | 8194491.42 | 1131.8 | 1131.8 | 1133 | 0.79 | 0-4% | 2.8
285760 | 285924.6 | -16.3181 | 29.2849 | 744124.4 | 8194510.78 | 1132 | 1132 | 1132.9 | 0.65 | 0-4% | 3.2
285780 | 285944.7 | -16.3179 | 29.2848 | 744116.98 | 8194529.36 | 1131.9 | 1131.9 | 1132.4 | 0.52 | 0-4% | 3.6
285800 | 285964.7 | -16.3178 | 29.2847 | 744108.92 | 8194547.67 | 1132.1 | 1132.1 | 1132.7 | 0.25 | 0-4% | 4.1
285820 | 285984.7 | -16.3176 | 29.2846 | 744100.62 | 8194565.87 | 1131.8 | 1131.8 | 1132.6 | -0.19 | 0-4% | 4.7
285840 | 286004.6 | -16.3174 | 29.2845 | 744092.11 | 8194583.97 | 1131.5 | 1131.5 | 1132.4 | -0.66 | 0-4% | 4.3
285860 | 286024.6 | -16.3173 | 29.2844 | 744082.31 | 8194601.41 | 1131.7 | 1131.7 | 1132.8 | -1.06 | 0-4% | 3.5
285880 | 286044.4 | -16.3171 | 29.2844 | 744072.23 | 8194618.67 | 1131.6 | 1131.6 | 1133.2 | -1.43 | 0-4% | 3.3
285900 | 286064.4 | -16.317 | 29.2842 | 744060.35 | 8194634.77 | 1131.6 | 1131.6 | 1132.1 | -1.77 | 0-4% | 2.7
285920 | 286084.3 | -16.3168 | 29.2841 | 744048.24 | 8194650.68 | 1131.2 | 1131.2 | 1130.8 | -1.95 | 0-4% | 2.2
285940 | 286104.2 | -16.3167 | 29.284 | 744035.18 | 8194665.84 | 1130.5 | 1130.5 | 1130 | -1.68 | 0-4% | 2.2
285960 | 286124.1 | -16.3166 | 29.2839 | 744022.12 | 8194680.99 | 1129.9 | 1129.9 | 1129.5 | -1.47 | 0-4% | 1.8
285980 | 286144 | -16.3164 | 29.2837 | 744007.84 | 8194694.95 | 1129 | 1129 | 1128.7 | -0.98 | 0-4% | 1.5
286000 | 286163.9 | -16.3163 | 29.2836 | 743992.89 | 8194708.25 | 1128.6 | 1128.6 | 1128.2 | -0.71 | 0-4% | 0.8
286020 | 286183.9 | -16.3162 | 29.2835 | 743977.82 | 8194721.39 | 1127.9 | 1127.9 | 1127.9 | -0.49 | 0-4% | 2.4
286040 | 286203.8 | -16.3161 | 29.2833 | 743961.66 | 8194733.19 | 1128.2 | 1128.2 | 1128 | 0.07 | 0-4% | 3.8
286060 | 286223.8 | -16.316 | 29.2832 | 743945.49 | 8194744.98 | 1128.8 | 1128.8 | 1128.2 | 0.45 | 0-4% | 4.8
286080 | 286243.7 | -16.3159 | 29.283 | 743928.94 | 8194756.16 | 1129.7 | 1129.7 | 1128.1 | 0.09 | 0-4% | 4.2
286100 | 286263.7 | -16.3158 | 29.2828 | 743911.49 | 8194765.94 | 1130.2 | 1130.2 | 1128.4 | -0.31 | 0-4% | 3.4
286120 | 286283.7 | -16.3157 | 29.2827 | 743894.04 | 8194775.73 | 1130.3 | 1130.3 | 1128.9 | -0.4 | 0-4% | 2.2
286140 | 286303.7 | -16.3156 | 29.2825 | 743876.59 | 8194785.51 | 1130.6 | 1130.6 | 1129.6 | -0.64 | 0-4% | 1
286160 | 286323.7 | -16.3155 | 29.2823 | 743859.14 | 8194795.3 | 1130.8 | 1130.8 | 1130.4 | -0.77 | 0-4% | 1.3
286180 | 286343.7 | -16.3155 | 29.2822 | 743841.69 | 8194805.1 | 1129.2 | 1129.2 | 1130.5 | -1.19 | 0-4% | 1.3
286200 | 286363.7 | -16.3154 | 29.282 | 743824.33 | 8194815.03 | 1128 | 1128 | 1130.3 | -0.97 | 0-4% | 1.3
286220 | 286383.7 | -16.3153 | 29.2819 | 743806.96 | 8194824.95 | 1127.1 | 1127.1 | 1128.8 | -0.29 | 0-4% | 1.3
286240 | 286403.7 | -16.3152 | 29.2817 | 743789.59 | 8194834.88 | 1126.9 | 1126.9 | 1127.6 | 0.47 | 0-4% | 2.1
286260 | 286423.7 | -16.3151 | 29.2815 | 743772.22 | 8194844.81 | 1127.2 | 1127.2 | 1126.9 | 1.32 | 0-4% | 2.3
286280 | 286443.7 | -16.315 | 29.2814 | 743754.51 | 8194854.1 | 1127.3 | 1127.3 | 1126.5 | 3.07 | 0-4% | 1.5
286300 | 286463.6 | -16.3149 | 29.2812 | 743736.63 | 8194863.09 | 1128.2 | 1128.2 | 1127.5 | 3.79 | 0-4% | 1
286320 | 286483.4 | -16.3149 | 29.281 | 743717.86 | 8194869.79 | 1129.7 | 1129.7 | 1130.2 | 4.13 | 4-6% | 0.5
286340 | 286503.2 | -16.3148 | 29.2808 | 743698.65 | 8194875.38 | 1131.6 | 1131.6 | 1133.5 | 3.94 | 0-4% | 1
286360 | 286523.1 | -16.3148 | 29.2806 | 743679.05 | 8194879.05 | 1133.4 | 1133.4 | 1136.1 | 3.5 | 0-4% | 1.1
286380 | 286543 | -16.3148 | 29.2805 | 743659.18 | 8194881.45 | 1135.3 | 1135.3 | 1136.6 | 3.31 | 0-4% | 1.9
286400 | 286562.9 | -16.3148 | 29.2803 | 743639.29 | 8194883.35 | 1135.6 | 1135.6 | 1136.5 | 2.9 | 0-4% | 1.8
286420 | 286582.8 | -16.3148 | 29.2801 | 743619.28 | 8194883.75 | 1135.3 | 1135.3 | 1136.3 | 2.07 | 0-4% | 1.8
286440 | 286602.8 | -16.3148 | 29.2799 | 743599.31 | 8194883 | 1134.7 | 1134.7 | 1136.2 | 1.01 | 0-4% | 1.5
286460 | 286622.7 | -16.3148 | 29.2797 | 743579.35 | 8194881.61 | 1134.2 | 1134.2 | 1136.4 | -0.21 | 0-4% | 1.3
286480 | 286642.6 | -16.3148 | 29.2795 | 743559.8 | 8194877.7 | 1133.9 | 1133.9 | 1136.3 | -1.65 | 0-4% | 1.2
286500 | 286662.6 | -16.3149 | 29.2794 | 743540.44 | 8194872.68 | 1134 | 1134 | 1134.6 | -2.31 | 0-4% | 1.7
286520 | 286682.7 | -16.3149 | 29.2792 | 743521.07 | 8194867.65 | 1133.8 | 1133.8 | 1133 | -2.38 | 0-4% | 1.8
286540 | 286702.7 | -16.315 | 29.279 | 743502.39 | 8194860.59 | 1133.6 | 1133.6 | 1131.9 | -2.54 | 0-4% | 2
286560 | 286722.7 | -16.3151 | 29.2788 | 743483.85 | 8194853.04 | 1133 | 1133 | 1132.4 | -2.89 | 0-4% | 2.1
286580 | 286742.7 | -16.3151 | 29.2787 | 743465.44 | 8194845.25 | 1132 | 1132 | 1132.3 | -3.06 | 0-4% | 2.2
286600 | 286762.7 | -16.3152 | 29.2785 | 743447.47 | 8194836.45 | 1130.9 | 1130.9 | 1131.9 | -3.51 | 0-4% | 2.7
286620 | 286782.7 | -16.3153 | 29.2783 | 743429.5 | 8194827.65 | 1130.5 | 1130.5 | 1131 | -3.94 | 0-4% | 2.3
286640 | 286802.7 | -16.3154 | 29.2782 | 743411.53 | 8194818.85 | 1129.7 | 1129.7 | 1129.6 | -4.13 | 4-6% | 2.4
286660 | 286822.6 | -16.3154 | 29.278 | 743392.75 | 8194812.14 | 1128.5 | 1128.5 | 1128.6 | -4.02 | 4-6% | 3
286680 | 286842.5 | -16.3155 | 29.2778 | 743373.59 | 8194806.39 | 1127.8 | 1127.8 | 1128 | -3.97 | 0-4% | 2.6
286700 | 286862.4 | -16.3155 | 29.2776 | 743354.42 | 8194800.66 | 1127 | 1127 | 1127.4 | -3.51 | 0-4% | 1.9
286720 | 286882.3 | -16.3156 | 29.2774 | 743334.69 | 8194797.32 | 1125.9 | 1125.9 | 1127.2 | -3.2 | 0-4% | 1.6
286740 | 286902.1 | -16.3156 | 29.2773 | 743314.97 | 8194793.97 | 1125.3 | 1125.3 | 1126.7 | -2.48 | 0-4% | 1
286760 | 286921.9 | -16.3156 | 29.2771 | 743295.01 | 8194792.95 | 1125 | 1125 | 1126.3 | -1.75 | 0-4% | 0.6
286780 | 286941.6 | -16.3156 | 29.2769 | 743275.07 | 8194793.43 | 1124.1 | 1124.1 | 1126.3 | -1.31 | 0-4% | 1.6
286800 | 286961.4 | -16.3156 | 29.2767 | 743255.23 | 8194796.01 | 1123.9 | 1123.9 | 1125.5 | -0.33 | 0-4% | 2.1
286820 | 286981.3 | -16.3156 | 29.2765 | 743235.39 | 8194798.59 | 1124.2 | 1124.2 | 1124.6 | 0.53 | 0-4% | 2.5
286840 | 287001.1 | -16.3155 | 29.2763 | 743216.19 | 8194804.2 | 1124.7 | 1124.7 | 1124.7 | 1.02 | 0-4% | 2.6
286860 | 287021.1 | -16.3155 | 29.2761 | 743197 | 8194809.86 | 1124.9 | 1124.9 | 1125.3 | 1.61 | 0-4% | 3.2
286880 | 287041.1 | -16.3154 | 29.276 | 743177.95 | 8194815.96 | 1125.2 | 1125.2 | 1125.9 | 2.24 | 0-4% | 3.1
286900 | 287061 | -16.3154 | 29.2758 | 743159.9 | 8194824.28 | 1126.3 | 1126.3 | 1127.2 | 2.26 | 0-4% | 2.6
286920 | 287081 | -16.3153 | 29.2756 | 743142.82 | 8194834.69 | 1127 | 1127 | 1128.1 | 2.22 | 0-4% | 2.5
286940 | 287101.1 | -16.3152 | 29.2755 | 743125.81 | 8194845.22 | 1127.4 | 1127.4 | 1129.4 | 2.14 | 0-4% | 3.2
286960 | 287121.3 | -16.3151 | 29.2753 | 743108.96 | 8194856.01 | 1128.2 | 1128.2 | 1130.1 | 2.27 | 0-4% | 2.7
286980 | 287141.5 | -16.315 | 29.2752 | 743092.11 | 8194866.79 | 1128.6 | 1128.6 | 1130.2 | 2.51 | 0-4% | 1.8
287000 | 287161.5 | -16.3149 | 29.275 | 743075.77 | 8194878.33 | 1128.4 | 1128.4 | 1130.4 | 1.82 | 0-4% | 1.8
287020 | 287181.5 | -16.3148 | 29.2749 | 743059.55 | 8194890.05 | 1128.6 | 1128.6 | 1130.3 | 1.57 | 0-4% | 1.9
287040 | 287201.5 | -16.3147 | 29.2747 | 743043.34 | 8194901.77 | 1129 | 1129 | 1130.7 | 1.33 | 0-4% | 1.9
287060 | 287221.5 | -16.3146 | 29.2745 | 743027.19 | 8194913.57 | 1129.5 | 1129.5 | 1131 | 0.72 | 0-4% | 2.2
287080 | 287241.5 | -16.3145 | 29.2744 | 743011.34 | 8194925.78 | 1130.2 | 1130.2 | 1131.3 | 0.29 | 0-4% | 2
287100 | 287261.5 | -16.3143 | 29.2742 | 742995.49 | 8194938 | 1130 | 1130 | 1131.9 | 0.02 | 0-4% | 2.1
287120 | 287281.5 | -16.3142 | 29.2741 | 742979.65 | 8194950.21 | 1130.1 | 1130.1 | 1131.9 | -0.31 | 0-4% | 2.3
287140 | 287301.5 | -16.3141 | 29.2739 | 742963.8 | 8194962.43 | 1130 | 1130 | 1132 | -0.79 | 0-4% | 1.9
287160 | 287321.5 | -16.314 | 29.2738 | 742947.96 | 8194974.64 | 1129.6 | 1129.6 | 1132 | -1.21 | 0-4% | 2
287180 | 287341.5 | -16.3139 | 29.2737 | 742932.11 | 8194986.85 | 1129.1 | 1129.1 | 1130.9 | -1.41 | 0-4% | 2.3
287200 | 287361.5 | -16.3138 | 29.2735 | 742916.26 | 8194999.07 | 1128.5 | 1128.5 | 1129.3 | -0.49 | 0-4% | 2.9
287220 | 287381.5 | -16.3137 | 29.2734 | 742900.42 | 8195011.28 | 1128 | 1128 | 1128.9 | 0.18 | 0-4% | 3.6
287240 | 287401.5 | -16.3136 | 29.2732 | 742884.57 | 8195023.49 | 1127.4 | 1127.4 | 1128.7 | 0.94 | 0-4% | 3.6
287260 | 287421.5 | -16.3135 | 29.2731 | 742868.73 | 8195035.71 | 1127.1 | 1127.1 | 1129 | 1.7 | 0-4% | 3.5
287280 | 287441.5 | -16.3134 | 29.2729 | 742852.88 | 8195047.92 | 1127.3 | 1127.3 | 1130.1 | 2.74 | 0-4% | 3.5
287300 | 287461.5 | -16.3133 | 29.2728 | 742837.04 | 8195060.13 | 1129 | 1129 | 1130.4 | 3.4 | 0-4% | 2.6
287320 | 287481.5 | -16.3131 | 29.2726 | 742821.19 | 8195072.35 | 1130.5 | 1130.5 | 1130.2 | 3.9 | 0-4% | 2.7
287340 | 287501.5 | -16.313 | 29.2725 | 742805.34 | 8195084.56 | 1131.9 | 1131.9 | 1130.8 | 4.42 | 4-6% | 3
287360 | 287521.6 | -16.3129 | 29.2723 | 742789.5 | 8195096.77 | 1133 | 1133 | 1132.1 | 4.58 | 4-6% | 3.2
287380 | 287541.6 | -16.3128 | 29.2722 | 742773.65 | 8195108.99 | 1134.6 | 1134.6 | 1134.9 | 4.83 | 4-6% | 2.7
287400 | 287561.6 | -16.3127 | 29.272 | 742757.81 | 8195121.2 | 1135.3 | 1135.3 | 1136.8 | 4.07 | 4-6% | 3.1
287420 | 287581.6 | -16.3126 | 29.2719 | 742741.96 | 8195133.42 | 1135.8 | 1135.8 | 1137.4 | 3.24 | 0-4% | 3.4
287440 | 287601.6 | -16.3125 | 29.2717 | 742726.11 | 8195145.63 | 1136.3 | 1136.3 | 1138.7 | 2.44 | 0-4% | 3.7
287460 | 287621.6 | -16.3124 | 29.2716 | 742710.27 | 8195157.84 | 1136.2 | 1136.2 | 1139.8 | 1.72 | 0-4% | 4.5
287480 | 287641.6 | -16.3123 | 29.2714 | 742694.42 | 8195170.06 | 1137 | 1137 | 1139.9 | 0.86 | 0-4% | 4.1
287500 | 287661.6 | -16.3122 | 29.2713 | 742678.58 | 8195182.27 | 1137.1 | 1137.1 | 1140.1 | 0.63 | 0-4% | 4
287520 | 287681.6 | -16.3121 | 29.2711 | 742662.73 | 8195194.48 | 1137 | 1137 | 1140.1 | 0.43 | 0-4% | 3.9
287540 | 287701.6 | -16.312 | 29.271 | 742646.91 | 8195206.73 | 1136.8 | 1136.8 | 1139.9 | 0.59 | 0-4% | 3.8
287560 | 287721.6 | -16.3118 | 29.2708 | 742631.1 | 8195218.99 | 1136.5 | 1136.5 | 1139.6 | 0.95 | 0-4% | 3.5
287580 | 287741.6 | -16.3117 | 29.2707 | 742615.29 | 8195231.25 | 1136.3 | 1136.3 | 1139.4 | 1.09 | 0-4% | 3.3
287600 | 287761.6 | -16.3116 | 29.2705 | 742599.48 | 8195243.51 | 1136.5 | 1136.5 | 1138.6 | 1.37 | 0-4% | 2.8
287620 | 287781.6 | -16.3115 | 29.2704 | 742583.67 | 8195255.77 | 1136.6 | 1136.6 | 1137.8 | 1.47 | 0-4% | 3.3
287640 | 287801.6 | -16.3114 | 29.2702 | 742567.86 | 8195268.03 | 1137.4 | 1137.4 | 1138.3 | 1.75 | 0-4% | 3.7
287660 | 287821.6 | -16.3113 | 29.2701 | 742552.05 | 8195280.29 | 1138.1 | 1138.1 | 1138.9 | 1.61 | 0-4% | 4.1
287680 | 287841.7 | -16.3112 | 29.2699 | 742536.24 | 8195292.55 | 1139.2 | 1139.2 | 1139.4 | 1.65 | 0-4% | 3.8
287700 | 287861.7 | -16.3111 | 29.2698 | 742520.43 | 8195304.81 | 1139.9 | 1139.9 | 1139.6 | 1.34 | 0-4% | 3.6
287720 | 287881.7 | -16.311 | 29.2696 | 742504.62 | 8195317.07 | 1139.9 | 1139.9 | 1139.4 | 1.11 | 0-4% | 3.8
287740 | 287901.7 | -16.3109 | 29.2695 | 742488.81 | 8195329.33 | 1140.3 | 1140.3 | 1139.2 | 0.52 | 0-4% | 3.8
287760 | 287921.7 | -16.3108 | 29.2693 | 742472.95 | 8195341.52 | 1139.7 | 1139.7 | 1138.7 | -0.25 | 0-4% | 4.2
287780 | 287941.7 | -16.3106 | 29.2692 | 742457.04 | 8195353.66 | 1139.6 | 1139.6 | 1139 | -0.95 | 0-4% | 3.7
287800 | 287961.7 | -16.3105 | 29.269 | 742441.14 | 8195365.8 | 1139.2 | 1139.2 | 1139.1 | -1.31 | 0-4% | 3.5
287820 | 287981.7 | -16.3104 | 29.2689 | 742425.24 | 8195377.94 | 1138.9 | 1138.9 | 1139.4 | -1.45 | 0-4% | 3.4
287840 | 288001.7 | -16.3103 | 29.2687 | 742409.34 | 8195390.08 | 1138.5 | 1138.5 | 1139.1 | -1.5 | 0-4% | 3.2
287860 | 288021.7 | -16.3102 | 29.2686 | 742393.43 | 8195402.22 | 1137.6 | 1137.6 | 1138 | -1.27 | 0-4% | 3.9
287880 | 288041.7 | -16.3101 | 29.2684 | 742377.53 | 8195414.36 | 1137.3 | 1137.3 | 1136.9 | -1.38 | 0-4% | 4.1
287900 | 288061.7 | -16.31 | 29.2683 | 742361.63 | 8195426.5 | 1137.2 | 1137.2 | 1136.2 | -1.05 | 0-4% | 3.9
287920 | 288081.7 | -16.3099 | 29.2681 | 742345.73 | 8195438.64 | 1137 | 1137 | 1136.2 | -1.22 | 0-4% | 3.8
287940 | 288101.7 | -16.3098 | 29.268 | 742329.82 | 8195450.78 | 1137.3 | 1137.3 | 1137.8 | -0.98 | 0-4% | 3.3
287960 | 288121.7 | -16.3097 | 29.2678 | 742313.82 | 8195462.78 | 1137.2 | 1137.2 | 1139.3 | -0.56 | 0-4% | 3.3
287980 | 288141.7 | -16.3096 | 29.2677 | 742297.76 | 8195474.72 | 1136.9 | 1136.9 | 1140.1 | -0.47 | 0-4% | 3.8
288000 | 288161.8 | -16.3095 | 29.2675 | 742281.71 | 8195486.65 | 1137.1 | 1137.1 | 1139.8 | -0.48 | 0-4% | 3.2
288020 | 288181.8 | -16.3094 | 29.2674 | 742265.65 | 8195498.59 | 1136.4 | 1136.4 | 1139.7 | -0.27 | 0-4% | 3.3
288040 | 288201.8 | -16.3092 | 29.2672 | 742249.78 | 8195510.76 | 1136.5 | 1136.5 | 1139.7 | -0.34 | 0-4% | 2.7
288060 | 288221.8 | -16.3091 | 29.2671 | 742234.08 | 8195523.17 | 1136.5 | 1136.5 | 1139.6 | -0.26 | 0-4% | 2.6
288080 | 288241.8 | -16.309 | 29.2669 | 742218.38 | 8195535.57 | 1136.3 | 1136.3 | 1140 | -0.05 | 0-4% | 2.4
288100 | 288261.8 | -16.3089 | 29.2668 | 742202.55 | 8195547.79 | 1136.3 | 1136.3 | 1140.7 | -0.17 | 0-4% | 2.2
288120 | 288281.8 | -16.3088 | 29.2666 | 742186.58 | 8195559.84 | 1136.5 | 1136.5 | 1140.9 | 0.52 | 0-4% | 2
288140 | 288301.8 | -16.3087 | 29.2665 | 742170.61 | 8195571.9 | 1136.6 | 1136.6 | 1141 | 0.77 | 0-4% | 1.7
288160 | 288321.8 | -16.3086 | 29.2663 | 742154.64 | 8195583.95 | 1136.6 | 1136.6 | 1141.2 | 1.13 | 0-4% | 1.6
288180 | 288341.8 | -16.3085 | 29.2662 | 742138.54 | 8195595.81 | 1136.8 | 1136.8 | 1141.9 | 1.77 | 0-4% | 1.2
288200 | 288361.9 | -16.3084 | 29.266 | 742121.32 | 8195605.98 | 1136.8 | 1136.8 | 1141.8 | 2.34 | 0-4% | 0.9
288220 | 288381.9 | -16.3083 | 29.2658 | 742103.55 | 8195615.12 | 1137.4 | 1137.4 | 1141.4 | 2.78 | 0-4% | 1.2
288240 | 288401.9 | -16.3082 | 29.2657 | 742085.31 | 8195623.34 | 1138.1 | 1138.1 | 1141.3 | 3.22 | 0-4% | 1.1
288260 | 288421.9 | -16.3082 | 29.2655 | 742066.7 | 8195630.67 | 1138.8 | 1138.8 | 1141.8 | 3.68 | 0-4% | 1.1
288280 | 288441.8 | -16.3081 | 29.2653 | 742047.44 | 8195635.86 | 1139.9 | 1139.9 | 1142.2 | 4.2 | 4-6% | 1.5
288300 | 288461.8 | -16.3081 | 29.2651 | 742027.85 | 8195639.9 | 1141 | 1141 | 1142.4 | 4.71 | 4-6% | 1.9
288320 | 288481.7 | -16.3081 | 29.2649 | 742008.26 | 8195643.95 | 1142 | 1142 | 1142.8 | 4.84 | 4-6% | 1.9
288340 | 288501.6 | -16.3081 | 29.2648 | 741988.34 | 8195645.31 | 1143 | 1143 | 1143.8 | 4.68 | 4-6% | 1.8
288360 | 288521.6 | -16.3081 | 29.2646 | 741968.35 | 8195646 | 1144 | 1144 | 1145 | 4.1 | 4-6% | 1.8
288380 | 288541.5 | -16.3081 | 29.2644 | 741948.37 | 8195645.26 | 1145.2 | 1145.2 | 1145.8 | 3.39 | 0-4% | 1.9
288400 | 288561.5 | -16.3081 | 29.2642 | 741928.5 | 8195642.93 | 1146.2 | 1146.2 | 1146.3 | 2.81 | 0-4% | 2.1
288420 | 288581.4 | -16.3081 | 29.264 | 741908.73 | 8195639.95 | 1147.1 | 1147.1 | 1146.5 | 2.14 | 0-4% | 1.9
288440 | 288601.3 | -16.3082 | 29.2638 | 741889.15 | 8195635.86 | 1147.4 | 1147.4 | 1147.6 | 1.66 | 0-4% | 1.8
288460 | 288621 | -16.3082 | 29.2636 | 741869.72 | 8195631.28 | 1147 | 1147 | 1148.4 | 1.37 | 0-4% | 2.3
288480 | 288640.8 | -16.3083 | 29.2635 | 741851.36 | 8195623.32 | 1146.7 | 1146.7 | 1149 | 1.18 | 0-4% | 2.7
288500 | 288660.6 | -16.3083 | 29.2633 | 741833.01 | 8195615.36 | 1146.6 | 1146.6 | 1149 | 1.03 | 0-4% | 2.4
288520 | 288680.4 | -16.3084 | 29.2631 | 741816.23 | 8195604.6 | 1146.3 | 1146.3 | 1149 | 0.85 | 0-4% | 2.3
288540 | 288700.3 | -16.3085 | 29.263 | 741799.89 | 8195593.06 | 1146.4 | 1146.4 | 1149.1 | 1.21 | 0-4% | 2.1
288560 | 288720.3 | -16.3087 | 29.2628 | 741783.55 | 8195581.52 | 1146.7 | 1146.7 | 1149.3 | 1.93 | 0-4% | 1.9
288580 | 288740.3 | -16.3088 | 29.2627 | 741767.21 | 8195569.97 | 1147.5 | 1147.5 | 1149 | 2.29 | 0-4% | 2.4
288600 | 288760.3 | -16.3089 | 29.2625 | 741750.86 | 8195558.43 | 1148.3 | 1148.3 | 1150.4 | 2.57 | 0-4% | 2.4
288620 | 288780.3 | -16.309 | 29.2624 | 741734.52 | 8195546.89 | 1148.8 | 1148.8 | 1150.7 | 3.16 | 0-4% | 2.6
288640 | 288800.3 | -16.3091 | 29.2622 | 741718.39 | 8195535.07 | 1149.9 | 1149.9 | 1151.3 | 3.53 | 0-4% | 2.8
288660 | 288820.3 | -16.3092 | 29.2621 | 741702.76 | 8195522.59 | 1150.8 | 1150.8 | 1151.8 | 3.75 | 0-4% | 3.3
288680 | 288840.3 | -16.3093 | 29.262 | 741687.13 | 8195510.1 | 1151.2 | 1151.2 | 1152.4 | 3.72 | 0-4% | 3.8
288700 | 288860.3 | -16.3094 | 29.2618 | 741671.5 | 8195497.61 | 1151.7 | 1151.7 | 1153.6 | 4.09 | 4-6% | 3.1
288720 | 288880.3 | -16.3095 | 29.2617 | 741655.87 | 8195485.12 | 1152.6 | 1152.6 | 1155.4 | 4.49 | 4-6% | 2.8
288740 | 288900.3 | -16.3097 | 29.2615 | 741640.23 | 8195472.64 | 1153.4 | 1153.4 | 1156.4 | 4.09 | 4-6% | 3.2
288760 | 288920.3 | -16.3098 | 29.2614 | 741624.6 | 8195460.15 | 1154.2 | 1154.2 | 1156.5 | 4 | 4-6% | 3.1
288780 | 288940.3 | -16.3099 | 29.2612 | 741608.97 | 8195447.66 | 1155 | 1155 | 1157 | 4.28 | 4-6% | 3.4
288800 | 288960.3 | -16.31 | 29.2611 | 741593.34 | 8195435.17 | 1156.4 | 1156.4 | 1157.1 | 4.94 | 4-6% | 2.7
288820 | 288980.4 | -16.3101 | 29.2609 | 741577.69 | 8195422.71 | 1157.8 | 1157.8 | 1157.4 | 5.22 | 4-6% | 3
288840 | 289000.4 | -16.3102 | 29.2608 | 741562.03 | 8195410.26 | 1158 | 1158 | 1158 | 5.41 | 4-6% | 2.5
288860 | 289020.4 | -16.3103 | 29.2606 | 741546.37 | 8195397.82 | 1158.8 | 1158.8 | 1159.1 | 5.54 | 4-6% | 2.3
288880 | 289040.4 | -16.3104 | 29.2605 | 741530.7 | 8195385.37 | 1159.8 | 1159.8 | 1161.5 | 5.68 | 4-6% | 2.3
288900 | 289060.4 | -16.3106 | 29.2604 | 741515.04 | 8195372.92 | 1161.6 | 1161.6 | 1163.8 | 5.45 | 4-6% | 1.5
288920 | 289080.4 | -16.3107 | 29.2602 | 741499.38 | 8195360.48 | 1163.1 | 1163.1 | 1166.6 | 5.22 | 4-6% | 1.2
288940 | 289100.4 | -16.3108 | 29.2601 | 741483.71 | 8195348.03 | 1164.2 | 1164.2 | 1168.8 | 5.39 | 4-6% | 1.1
288960 | 289120.4 | -16.3109 | 29.2599 | 741468.05 | 8195335.58 | 1165.3 | 1165.3 | 1169.7 | 5.57 | 4-6% | 1.8
288980 | 289140.4 | -16.311 | 29.2598 | 741452.39 | 8195323.13 | 1166.3 | 1166.3 | 1169.1 | 5.58 | 4-6% | 1.9
289000 | 289160.4 | -16.3111 | 29.2596 | 741436.73 | 8195310.69 | 1167.3 | 1167.3 | 1167.7 | 5.16 | 4-6% | 1.9
289020 | 289180.4 | -16.3112 | 29.2595 | 741420.95 | 8195298.38 | 1168.2 | 1168.2 | 1167.7 | 4.86 | 4-6% | 2
289040 | 289200.4 | -16.3114 | 29.2593 | 741405.11 | 8195286.17 | 1168.8 | 1168.8 | 1168.3 | 4.8 | 4-6% | 2.7
289060 | 289220.4 | -16.3115 | 29.2592 | 741389.26 | 8195273.95 | 1170 | 1170 | 1170.3 | 4.86 | 4-6% | 2.7
289080 | 289240.4 | -16.3116 | 29.259 | 741373.42 | 8195261.74 | 1171 | 1171 | 1172.7 | 4.98 | 4-6% | 2.5
289100 | 289260.2 | -16.3117 | 29.2589 | 741357.42 | 8195249.75 | 1171.9 | 1171.9 | 1174.4 | 5.03 | 4-6% | 2.1
289120 | 289280.1 | -16.3118 | 29.2587 | 741339.97 | 8195239.98 | 1172.8 | 1172.8 | 1176.1 | 5.15 | 4-6% | 2.2
289140 | 289300 | -16.3119 | 29.2586 | 741322.08 | 8195231.09 | 1173.8 | 1173.8 | 1176.2 | 5.46 | 4-6% | 1.9
289160 | 289319.9 | -16.3119 | 29.2584 | 741303.57 | 8195223.5 | 1175 | 1175 | 1176.6 | 5.62 | 4-6% | 1.8
289180 | 289339.9 | -16.312 | 29.2582 | 741284.86 | 8195216.42 | 1176.3 | 1176.3 | 1177.4 | 5.84 | 4-6% | 2
289200 | 289359.9 | -16.3121 | 29.258 | 741266.14 | 8195209.37 | 1177.4 | 1177.4 | 1178.8 | 6.1 | 6-8% | 1.9
289220 | 289379.9 | -16.3121 | 29.2579 | 741247.16 | 8195203.1 | 1178.5 | 1178.5 | 1180.5 | 6.41 | 6-8% | 1.6
289240 | 289399.8 | -16.3122 | 29.2577 | 741227.81 | 8195198.04 | 1179.7 | 1179.7 | 1183.2 | 6.55 | 6-8% | 1.4
289260 | 289419.8 | -16.3122 | 29.2575 | 741208.45 | 8195193 | 1181.2 | 1181.2 | 1185 | 6.31 | 6-8% | 1.2
289280 | 289439.8 | -16.3123 | 29.2573 | 741188.76 | 8195189.46 | 1182.7 | 1182.7 | 1186.1 | 5.93 | 4-6% | 1.2
289300 | 289459.8 | -16.3123 | 29.2571 | 741169.07 | 8195185.92 | 1184.1 | 1184.1 | 1186.2 | 5.76 | 4-6% | 1.1
289320 | 289479.8 | -16.3123 | 29.257 | 741149.24 | 8195183.5 | 1185.6 | 1185.6 | 1186.1 | 6.05 | 6-8% | 0.6
289340 | 289499.7 | -16.3123 | 29.2568 | 741129.27 | 8195182.33 | 1186.9 | 1186.9 | 1186.3 | 5.69 | 4-6% | 0.9
289360 | 289519.7 | -16.3123 | 29.2566 | 741109.29 | 8195181.77 | 1187.6 | 1187.6 | 1187.6 | 5.04 | 4-6% | 1.6
289380 | 289539.7 | -16.3123 | 29.2564 | 741089.3 | 8195182.45 | 1188.2 | 1188.2 | 1188.9 | 4.53 | 4-6% | 1.8
289400 | 289559.7 | -16.3123 | 29.2562 | 741069.3 | 8195183.12 | 1188.9 | 1188.9 | 1190 | 4.11 | 4-6% | 1.8
289420 | 289579.7 | -16.3123 | 29.256 | 741049.31 | 8195183.79 | 1190.6 | 1190.6 | 1190.7 | 3.62 | 0-4% | 1.7
289440 | 289599.7 | -16.3123 | 29.2558 | 741029.31 | 8195184.47 | 1191.1 | 1191.1 | 1191.3 | 3.2 | 0-4% | 1.7
289460 | 289619.7 | -16.3123 | 29.2556 | 741009.32 | 8195185.14 | 1191.3 | 1191.3 | 1191.8 | 3.3 | 0-4% | 2.1
289480 | 289639.7 | -16.3123 | 29.2555 | 740989.32 | 8195185.82 | 1191.7 | 1191.7 | 1192.5 | 3.53 | 0-4% | 2.9
289500 | 289659.6 | -16.3123 | 29.2553 | 740969.45 | 8195184.76 | 1192.3 | 1192.3 | 1193.7 | 3.41 | 0-4% | 3.1
289520 | 289679.6 | -16.3124 | 29.2551 | 740949.73 | 8195181.35 | 1192.8 | 1192.8 | 1195.1 | 3.15 | 0-4% | 4
289540 | 289699.5 | -16.3124 | 29.2549 | 740930.44 | 8195176.37 | 1193.3 | 1193.3 | 1196 | 3.51 | 0-4% | 3.5
289560 | 289719.5 | -16.3125 | 29.2547 | 740911.65 | 8195169.51 | 1194.2 | 1194.2 | 1196.5 | 3.93 | 0-4% | 2.8
289580 | 289739.5 | -16.3125 | 29.2546 | 740893.87 | 8195160.35 | 1195.2 | 1195.2 | 1197.3 | 4.05 | 4-6% | 2.8
289600 | 289759.4 | -16.3126 | 29.2544 | 740876.18 | 8195151.01 | 1195.8 | 1195.8 | 1197.3 | 3.92 | 0-4% | 3.9
289620 | 289779.3 | -16.3127 | 29.2542 | 740859.59 | 8195139.95 | 1197 | 1197 | 1197.5 | 3.74 | 0-4% | 3.1
289640 | 289799.1 | -16.3128 | 29.2541 | 740843.97 | 8195127.5 | 1198.1 | 1198.1 | 1197.8 | 3.38 | 0-4% | 2
289660 | 289818.9 | -16.313 | 29.254 | 740830.87 | 8195112.38 | 1199.2 | 1199.2 | 1198.5 | 2.67 | 0-4% | 1.8
289680 | 289838.6 | -16.3131 | 29.2539 | 740817.78 | 8195097.25 | 1199.8 | 1199.8 | 1199.5 | 2.06 | 0-4% | 1.9
289700 | 289858.3 | -16.3133 | 29.2538 | 740808.26 | 8195079.76 | 1200.2 | 1200.2 | 1200.3 | 1.71 | 0-4% | 1.4
289720 | 289878.2 | -16.3134 | 29.2537 | 740799.45 | 8195061.8 | 1200.3 | 1200.3 | 1200.5 | 0.66 | 0-4% | 1.6
289740 | 289898.2 | -16.3136 | 29.2536 | 740792.91 | 8195042.89 | 1200.1 | 1200.1 | 1200.4 | -0.25 | 0-4% | 1.4
289760 | 289918.2 | -16.3138 | 29.2536 | 740786.42 | 8195023.97 | 1199.6 | 1199.6 | 1200.5 | -1.08 | 0-4% | 1.8
289780 | 289938.2 | -16.314 | 29.2535 | 740779.94 | 8195005.04 | 1199.4 | 1199.4 | 1200.9 | -1.7 | 0-4% | 1.7
289800 | 289958.2 | -16.3141 | 29.2535 | 740773.39 | 8194986.14 | 1199.2 | 1199.2 | 1200.9 | -2.47 | 0-4% | 2.1
289820 | 289978.2 | -16.3143 | 29.2534 | 740765.45 | 8194967.77 | 1198.3 | 1198.3 | 1200.1 | -2.79 | 0-4% | 2.1
289840 | 289998.2 | -16.3145 | 29.2533 | 740757.18 | 8194949.56 | 1197.6 | 1197.6 | 1198.7 | -2.81 | 0-4% | 2.2
289860 | 290018.1 | -16.3146 | 29.2532 | 740746.87 | 8194932.56 | 1197 | 1197 | 1197.2 | -3.13 | 0-4% | 3
289880 | 290038 | -16.3148 | 29.2531 | 740734.41 | 8194916.95 | 1196.4 | 1196.4 | 1196.3 | -3.78 | 0-4% | 2.8
289900 | 290058 | -16.3149 | 29.253 | 740719.73 | 8194903.35 | 1195.2 | 1195.2 | 1195.4 | -4.76 | 4-6% | 3.3
289920 | 290077.9 | -16.315 | 29.2528 | 740704.39 | 8194890.67 | 1194.7 | 1194.7 | 1194.7 | -5 | 4-6% | 2.7
289940 | 290098.2 | -16.3151 | 29.2527 | 740686.95 | 8194880.87 | 1194.4 | 1194.4 | 1193.8 | -5.26 | 4-6% | 4
289960 | 290118.3 | -16.3152 | 29.2525 | 740669.07 | 8194872.11 | 1193.3 | 1193.3 | 1192.9 | -5.64 | 4-6% | 3.4
289980 | 290138.2 | -16.3152 | 29.2523 | 740649.89 | 8194866.43 | 1191.8 | 1191.8 | 1192.1 | -6.08 | 6-8% | 3
290000 | 290158.1 | -16.3152 | 29.2521 | 740629.94 | 8194865.4 | 1189.7 | 1189.7 | 1191.8 | -6.08 | 6-8% | 2.5
290020 | 290178.2 | -16.3152 | 29.2519 | 740609.95 | 8194864.5 | 1188.3 | 1188.3 | 1190.8 | -6.19 | 6-8% | 2.4
290040 | 290198.2 | -16.3153 | 29.2518 | 740589.97 | 8194863.56 | 1187.1 | 1187.1 | 1189.7 | -6.22 | 6-8% | 2.3
290060 | 290218.1 | -16.3152 | 29.2516 | 740570.03 | 8194864.88 | 1185.7 | 1185.7 | 1189.1 | -6.09 | 6-8% | 2.1
290080 | 290238.2 | -16.3152 | 29.2514 | 740550.12 | 8194866.78 | 1184.3 | 1184.3 | 1188.1 | -5.91 | 4-6% | 2.2
290100 | 290258.3 | -16.3152 | 29.2512 | 740530.24 | 8194869.03 | 1183.1 | 1183.1 | 1186.6 | -5.67 | 4-6% | 2.5
290120 | 290278.4 | -16.3152 | 29.251 | 740510.4 | 8194871.62 | 1182.3 | 1182.3 | 1184.2 | -5.8 | 4-6% | 3.2
290140 | 290298.4 | -16.3152 | 29.2508 | 740490.61 | 8194874.5 | 1182 | 1182 | 1182.9 | -5.61 | 4-6% | 4
290160 | 290318.3 | -16.3151 | 29.2506 | 740471.81 | 8194881.27 | 1181.1 | 1181.1 | 1181.9 | -5.62 | 4-6% | 4.2
290180 | 290338.5 | -16.315 | 29.2505 | 740453.1 | 8194888.34 | 1180 | 1180 | 1181.9 | -5.37 | 4-6% | 4.3
290200 | 290358.6 | -16.315 | 29.2503 | 740435.67 | 8194898.15 | 1178.3 | 1178.3 | 1181.7 | -5.46 | 4-6% | 4.7
290220 | 290378.9 | -16.3149 | 29.2501 | 740418.56 | 8194908.48 | 1176.7 | 1176.7 | 1182 | -5.88 | 4-6% | 5
290240 | 290399.1 | -16.3148 | 29.25 | 740402.38 | 8194920.24 | 1175.9 | 1175.9 | 1182 | -6.22 | 6-8% | 4.3
290260 | 290419.3 | -16.3147 | 29.2498 | 740386.52 | 8194932.42 | 1174.5 | 1174.5 | 1182.5 | -6.62 | 6-8% | 4.5
290280 | 290439.3 | -16.3145 | 29.2497 | 740371.15 | 8194945.23 | 1173.5 | 1173.5 | 1181.3 | -6.76 | 6-8% | 4
290300 | 290459.3 | -16.3144 | 29.2496 | 740355.8 | 8194958.06 | 1172.1 | 1172.1 | 1179.4 | -6.57 | 6-8% | 4.2
290320 | 290479.3 | -16.3143 | 29.2494 | 740341.15 | 8194971.69 | 1170.6 | 1170.6 | 1176.2 | -6.22 | 6-8% | 4.1
290340 | 290499.3 | -16.3142 | 29.2493 | 740326.5 | 8194985.31 | 1169.5 | 1169.5 | 1172.8 | -6.26 | 6-8% | 3.2
290360 | 290519.3 | -16.3141 | 29.2491 | 740311.85 | 8194998.93 | 1167.9 | 1167.9 | 1171.1 | -6.36 | 6-8% | 3
290380 | 290539.3 | -16.3139 | 29.249 | 740297.19 | 8195012.55 | 1166.5 | 1166.5 | 1169.5 | -6.26 | 6-8% | 2.7
290400 | 290559.3 | -16.3138 | 29.2489 | 740282.37 | 8195025.98 | 1165.2 | 1165.2 | 1167.7 | -6.33 | 6-8% | 2.4
290420 | 290579.3 | -16.3137 | 29.2487 | 740267.5 | 8195039.37 | 1164.2 | 1164.2 | 1166.6 | -5.94 | 4-6% | 2.3
290440 | 290599.3 | -16.3136 | 29.2486 | 740252.63 | 8195052.75 | 1163.4 | 1163.4 | 1165.5 | -5.84 | 4-6% | 2.6
290460 | 290619.3 | -16.3135 | 29.2484 | 740237.76 | 8195066.14 | 1161.8 | 1161.8 | 1164.5 | -5.16 | 4-6% | 3.2
290480 | 290639.3 | -16.3133 | 29.2483 | 740222.89 | 8195079.52 | 1161 | 1161 | 1162.1 | -4.78 | 4-6% | 2.7
290500 | 290659.3 | -16.3132 | 29.2482 | 740208.02 | 8195092.9 | 1159.5 | 1159.5 | 1161.2 | -4.56 | 4-6% | 2.7
290520 | 290679.4 | -16.3131 | 29.248 | 740193.15 | 8195106.29 | 1158.7 | 1158.7 | 1161 | -4.76 | 4-6% | 1.8
290540 | 290699.4 | -16.313 | 29.2479 | 740178.28 | 8195119.67 | 1157.9 | 1157.9 | 1160.6 | -4.84 | 4-6% | 2.5
290560 | 290719.4 | -16.3129 | 29.2477 | 740163.41 | 8195133.05 | 1157.6 | 1157.6 | 1160.1 | -4.34 | 4-6% | 1.9
290580 | 290739.4 | -16.3127 | 29.2476 | 740148.53 | 8195146.44 | 1156.9 | 1156.9 | 1159 | -4.25 | 4-6% | 2.4
290600 | 290759.4 | -16.3126 | 29.2475 | 740133.66 | 8195159.82 | 1156 | 1156 | 1157.2 | -3.75 | 0-4% | 2.1
290620 | 290779.4 | -16.3125 | 29.2473 | 740118.83 | 8195173.24 | 1154.7 | 1154.7 | 1155.5 | -3.69 | 0-4% | 2.5
290640 | 290799.4 | -16.3124 | 29.2472 | 740104.19 | 8195186.88 | 1153.7 | 1153.7 | 1154.2 | -3.74 | 0-4% | 3.2
290660 | 290819.4 | -16.3123 | 29.247 | 740089.55 | 8195200.51 | 1153.1 | 1153.1 | 1153.6 | -4.4 | 4-6% | 3
290680 | 290839.4 | -16.3121 | 29.2469 | 740074.9 | 8195214.14 | 1152.5 | 1152.5 | 1153.6 | -4.42 | 4-6% | 2.5
290700 | 290859.4 | -16.312 | 29.2468 | 740060.26 | 8195227.77 | 1152 | 1152 | 1153.2 | -4.22 | 4-6% | 2.5
290720 | 290879.4 | -16.3119 | 29.2466 | 740045.62 | 8195241.41 | 1151.3 | 1151.3 | 1151.6 | -3.36 | 0-4% | 2.7
290740 | 290899.4 | -16.3118 | 29.2465 | 740030.98 | 8195255.04 | 1150.4 | 1150.4 | 1150.3 | -2.63 | 0-4% | 2.7
290760 | 290919.4 | -16.3117 | 29.2463 | 740016.33 | 8195268.67 | 1148.8 | 1148.8 | 1148.6 | -1.9 | 0-4% | 1.7
290780 | 290939.4 | -16.3115 | 29.2462 | 740001.69 | 8195282.3 | 1148 | 1148 | 1147.7 | -0.97 | 0-4% | 1.4
290800 | 290959.4 | -16.3114 | 29.2461 | 739987.05 | 8195295.94 | 1147.6 | 1147.6 | 1147.4 | -0.22 | 0-4% | 1.4
290820 | 290979.4 | -16.3113 | 29.2459 | 739972.41 | 8195309.57 | 1148 | 1148 | 1148.7 | 0.63 | 0-4% | 1.6
290840 | 290999.4 | -16.3112 | 29.2458 | 739957.76 | 8195323.2 | 1148.5 | 1148.5 | 1149.8 | 1.4 | 0-4% | 1
290860 | 291019.4 | -16.311 | 29.2457 | 739943.12 | 8195336.83 | 1149.3 | 1149.3 | 1150.9 | 2.87 | 0-4% | 0.7
290880 | 291039.5 | -16.3109 | 29.2455 | 739928.48 | 8195350.47 | 1150.6 | 1150.6 | 1151.7 | 3.53 | 0-4% | 1.1
290900 | 291059.5 | -16.3108 | 29.2454 | 739913.49 | 8195363.72 | 1151.6 | 1151.6 | 1152.8 | 3.7 | 0-4% | 1.6
290920 | 291079.5 | -16.3107 | 29.2452 | 739898.47 | 8195376.93 | 1152.6 | 1152.6 | 1153.6 | 3.82 | 0-4% | 2.1
290940 | 291099.5 | -16.3106 | 29.2451 | 739883.44 | 8195390.14 | 1153.2 | 1153.2 | 1154.4 | 4.04 | 4-6% | 2.4
290960 | 291119.5 | -16.3105 | 29.245 | 739868.41 | 8195403.35 | 1154.5 | 1154.5 | 1154.9 | 4.05 | 4-6% | 3.7
290980 | 291139.5 | -16.3103 | 29.2448 | 739853.39 | 8195416.55 | 1155.1 | 1155.1 | 1155.3 | 3.93 | 0-4% | 3.7
291000 | 291159.4 | -16.3102 | 29.2447 | 739838.15 | 8195429.51 | 1155 | 1155 | 1156.6 | 3.7 | 0-4% | 3.1
291020 | 291179.4 | -16.3101 | 29.2445 | 739822.53 | 8195442.02 | 1155.6 | 1155.6 | 1157.4 | 3.53 | 0-4% | 3
291040 | 291199.3 | -16.31 | 29.2444 | 739806.92 | 8195454.53 | 1156.5 | 1156.5 | 1157.8 | 3.91 | 0-4% | 3.5
291060 | 291219.3 | -16.3099 | 29.2442 | 739791.29 | 8195467.01 | 1157.4 | 1157.4 | 1158.2 | 3.87 | 0-4% | 3.4
291080 | 291239.2 | -16.3098 | 29.2441 | 739774.05 | 8195477.16 | 1158.4 | 1158.4 | 1159.2 | 3.81 | 0-4% | 3.8
291100 | 291259.1 | -16.3097 | 29.2439 | 739756.81 | 8195487.31 | 1159 | 1159 | 1160.8 | 4.02 | 4-6% | 3.9
291120 | 291279.1 | -16.3096 | 29.2437 | 739739.57 | 8195497.46 | 1159.6 | 1159.6 | 1162.5 | 4.07 | 4-6% | 3.9
291140 | 291299.1 | -16.3095 | 29.2436 | 739722.33 | 8195507.61 | 1161 | 1161 | 1165.4 | 3.34 | 0-4% | 3.7
291160 | 291319 | -16.3094 | 29.2434 | 739704.64 | 8195516.93 | 1162.3 | 1162.3 | 1167.7 | 2.48 | 0-4% | 3.7
291180 | 291339 | -16.3094 | 29.2432 | 739686.79 | 8195525.98 | 1162.7 | 1162.7 | 1168.1 | 1.57 | 0-4% | 3.5
291200 | 291359.1 | -16.3093 | 29.2431 | 739668.95 | 8195535.03 | 1163.1 | 1163.1 | 1167.5 | 1.13 | 0-4% | 2.7
291220 | 291379.1 | -16.3092 | 29.2429 | 739651.11 | 8195544.08 | 1163.8 | 1163.8 | 1166.9 | 0.66 | 0-4% | 0.6
291240 | 291399.1 | -16.3091 | 29.2427 | 739633.18 | 8195552.96 | 1163.2 | 1163.2 | 1166.1 | -0.04 | 0-4% | 1
291260 | 291419.1 | -16.3091 | 29.2426 | 739614.9 | 8195561.07 | 1162.3 | 1162.3 | 1165.5 | -0.9 | 0-4% | 1.6
291280 | 291439.2 | -16.309 | 29.2424 | 739596.61 | 8195569.18 | 1161.6 | 1161.6 | 1165.1 | -1.36 | 0-4% | 1.4
291300 | 291459.2 | -16.3089 | 29.2422 | 739578.32 | 8195577.29 | 1161.2 | 1161.2 | 1164.1 | -1.69 | 0-4% | 1.6
291320 | 291479.2 | -16.3088 | 29.242 | 739560.03 | 8195585.4 | 1160.9 | 1160.9 | 1163.7 | -2.15 | 0-4% | 1.4
291340 | 291499.2 | -16.3088 | 29.2419 | 739541.74 | 8195593.52 | 1160.9 | 1160.9 | 1163.3 | -1.83 | 0-4% | 1
291360 | 291519.2 | -16.3087 | 29.2417 | 739523.3 | 8195601.27 | 1160.5 | 1160.5 | 1162 | -1.61 | 0-4% | 1.1
291380 | 291539.2 | -16.3086 | 29.2415 | 739504.8 | 8195608.88 | 1160 | 1160 | 1160.8 | -1.48 | 0-4% | 0.7
291400 | 291559.2 | -16.3086 | 29.2414 | 739486.3 | 8195616.48 | 1159.7 | 1159.7 | 1160.7 | -1.54 | 0-4% | 0.6
291420 | 291579.2 | -16.3085 | 29.2412 | 739467.79 | 8195624.09 | 1159.5 | 1159.5 | 1160.6 | -1.66 | 0-4% | 1
291440 | 291599.2 | -16.3084 | 29.241 | 739449.29 | 8195631.7 | 1159.5 | 1159.5 | 1160.3 | -2.03 | 0-4% | 1.3
291460 | 291619.2 | -16.3084 | 29.2408 | 739430.78 | 8195639.3 | 1159.1 | 1159.1 | 1159.9 | -2.37 | 0-4% | 0.8
291480 | 291639.2 | -16.3083 | 29.2407 | 739412.28 | 8195646.91 | 1158.6 | 1158.6 | 1159.4 | -2.6 | 0-4% | 0.5
291500 | 291659.2 | -16.3082 | 29.2405 | 739393.78 | 8195654.51 | 1158.1 | 1158.1 | 1158.4 | -2.69 | 0-4% | 1.3
291520 | 291679.2 | -16.3082 | 29.2403 | 739375.27 | 8195662.12 | 1157.6 | 1157.6 | 1157.6 | -3.1 | 0-4% | 0.6
291540 | 291699.2 | -16.3081 | 29.2401 | 739356.77 | 8195669.72 | 1156.9 | 1156.9 | 1156.6 | -3.72 | 0-4% | 0.8
291560 | 291719.2 | -16.308 | 29.24 | 739338.26 | 8195677.33 | 1155.7 | 1155.7 | 1155.8 | -4.03 | 4-6% | 0.6
291580 | 291739.2 | -16.308 | 29.2398 | 739319.76 | 8195684.94 | 1154.8 | 1154.8 | 1154.9 | -4.54 | 4-6% | 1
291600 | 291759.2 | -16.3079 | 29.2396 | 739301.04 | 8195691.93 | 1154.3 | 1154.3 | 1154.1 | -5.06 | 4-6% | 1
291620 | 291779.2 | -16.3079 | 29.2394 | 739281.9 | 8195697.77 | 1153.3 | 1153.3 | 1153 | -5.82 | 4-6% | 1.1
291640 | 291799.2 | -16.3078 | 29.2393 | 739262.7 | 8195703.39 | 1152.1 | 1152.1 | 1152 | -6.11 | 6-8% | 1.4
291660 | 291819.2 | -16.3078 | 29.2391 | 739243.47 | 8195708.9 | 1151.1 | 1151.1 | 1150.9 | -6.12 | 6-8% | 2.2
291680 | 291839.2 | -16.3077 | 29.2389 | 739224.24 | 8195714.42 | 1149.5 | 1149.5 | 1149.2 | -6.25 | 6-8% | 2.8
291700 | 291859.2 | -16.3077 | 29.2387 | 739204.96 | 8195719.74 | 1148 | 1148 | 1147.4 | -6.38 | 6-8% | 3.3
291720 | 291879.2 | -16.3076 | 29.2385 | 739185.64 | 8195724.94 | 1146 | 1146 | 1145.7 | -6.03 | 6-8% | 3.5
291740 | 291899.2 | -16.3076 | 29.2383 | 739166.32 | 8195730.14 | 1144.6 | 1144.6 | 1144.4 | -5.23 | 4-6% | 3.6
291760 | 291919.2 | -16.3075 | 29.2382 | 739147 | 8195735.34 | 1143.5 | 1143.5 | 1143.2 | -4.69 | 4-6% | 3.5
291780 | 291939.2 | -16.3075 | 29.238 | 739127.68 | 8195740.54 | 1142.3 | 1142.3 | 1142.1 | -4.06 | 4-6% | 3.1
291800 | 291959.2 | -16.3074 | 29.2378 | 739108.36 | 8195745.74 | 1141.6 | 1141.6 | 1141.4 | -3.2 | 0-4% | 2.4
291820 | 291979.2 | -16.3074 | 29.2376 | 739089.04 | 8195750.94 | 1141.2 | 1141.2 | 1141 | -2.01 | 0-4% | 1.3
291840 | 291999.2 | -16.3073 | 29.2374 | 739069.73 | 8195756.14 | 1141.6 | 1141.6 | 1141 | -1.02 | 0-4% | 0.2
291860 | 292019.2 | -16.3073 | 29.2373 | 739050.41 | 8195761.34 | 1141.7 | 1141.7 | 1141.1 | 0.01 | 0-4% | 1.3
291880 | 292039.2 | -16.3073 | 29.2371 | 739031.09 | 8195766.54 | 1141.4 | 1141.4 | 1141.6 | 1.12 | 0-4% | 2.2
291900 | 292059.2 | -16.3072 | 29.2369 | 739011.77 | 8195771.74 | 1141.6 | 1141.6 | 1141.8 | 2.11 | 0-4% | 2.4
291920 | 292079.3 | -16.3072 | 29.2367 | 738992.45 | 8195776.94 | 1142 | 1142 | 1142.8 | 2.85 | 0-4% | 2.7
291940 | 292099.3 | -16.3071 | 29.2365 | 738973.13 | 8195782.14 | 1142.6 | 1142.6 | 1145.1 | 2.97 | 0-4% | 2.8
291960 | 292119.3 | -16.3071 | 29.2364 | 738953.81 | 8195787.34 | 1143.5 | 1143.5 | 1146.1 | 3.05 | 0-4% | 3.4
291980 | 292139.3 | -16.307 | 29.2362 | 738934.5 | 8195792.54 | 1144.6 | 1144.6 | 1146.2 | 3.22 | 0-4% | 4
292000 | 292159.3 | -16.307 | 29.236 | 738915.18 | 8195797.74 | 1145.8 | 1145.8 | 1145.6 | 3.24 | 0-4% | 4.3
292020 | 292179.3 | -16.3069 | 29.2358 | 738895.86 | 8195802.94 | 1146.9 | 1146.9 | 1146.4 | 2.98 | 0-4% | 4.4
292040 | 292199.3 | -16.3069 | 29.2356 | 738876.54 | 8195808.14 | 1147.6 | 1147.6 | 1147.4 | 2.47 | 0-4% | 4.2
292060 | 292219.3 | -16.3068 | 29.2354 | 738857.22 | 8195813.33 | 1147.8 | 1147.8 | 1148.2 | 1.81 | 0-4% | 4.3
292080 | 292239.3 | -16.3068 | 29.2353 | 738837.86 | 8195818.37 | 1147.9 | 1147.9 | 1148.5 | 1.1 | 0-4% | 4.3
292100 | 292259.3 | -16.3068 | 29.2351 | 738818.48 | 8195823.35 | 1148.1 | 1148.1 | 1148.9 | 0.66 | 0-4% | 3.2
292120 | 292279.3 | -16.3067 | 29.2349 | 738799.18 | 8195828.59 | 1147.9 | 1147.9 | 1149.7 | 0.56 | 0-4% | 2.8
292140 | 292299.3 | -16.3067 | 29.2347 | 738780 | 8195834.29 | 1147.5 | 1147.5 | 1149.5 | 0.64 | 0-4% | 2.8
292160 | 292319.3 | -16.3066 | 29.2345 | 738760.82 | 8195839.98 | 1147.1 | 1147.1 | 1149.3 | 1.03 | 0-4% | 2.5
292180 | 292339.3 | -16.3066 | 29.2344 | 738741.64 | 8195845.68 | 1146.8 | 1146.8 | 1149 | 1.64 | 0-4% | 2.4
292200 | 292359.3 | -16.3065 | 29.2342 | 738722.76 | 8195852.23 | 1147.1 | 1147.1 | 1149.3 | 2.28 | 0-4% | 2.1
292220 | 292379.3 | -16.3064 | 29.234 | 738704.16 | 8195859.59 | 1148 | 1148 | 1149.8 | 3 | 0-4% | 1.6
292240 | 292399.3 | -16.3064 | 29.2338 | 738685.57 | 8195866.98 | 1148.9 | 1148.9 | 1150.5 | 3.72 | 0-4% | 1.7
292260 | 292419.3 | -16.3063 | 29.2337 | 738667.26 | 8195875.05 | 1149.8 | 1149.8 | 1151.2 | 4.55 | 4-6% | 2.4
292280 | 292439.3 | -16.3062 | 29.2335 | 738648.95 | 8195883.12 | 1151.1 | 1151.1 | 1152.7 | 5.19 | 4-6% | 2.4
292300 | 292459.3 | -16.3062 | 29.2333 | 738631.08 | 8195892.06 | 1152.7 | 1152.7 | 1153.9 | 5.11 | 4-6% | 2.1
292320 | 292479.3 | -16.3061 | 29.2332 | 738613.5 | 8195901.62 | 1153.9 | 1153.9 | 1155 | 5.04 | 4-6% | 2
292340 | 292499.2 | -16.306 | 29.233 | 738595.93 | 8195911.18 | 1155 | 1155 | 1155 | 4.79 | 4-6% | 2
292360 | 292519.2 | -16.3059 | 29.2328 | 738578.57 | 8195921.13 | 1156.2 | 1156.2 | 1155.5 | 4.44 | 4-6% | 1.6
292380 | 292539.2 | -16.3058 | 29.2327 | 738561.23 | 8195931.11 | 1157.1 | 1157.1 | 1155.8 | 3.94 | 0-4% | 1.5
292400 | 292559.1 | -16.3057 | 29.2325 | 738544.36 | 8195941.8 | 1157.3 | 1157.3 | 1155.2 | 3.01 | 0-4% | 0.9
292420 | 292579.1 | -16.3056 | 29.2324 | 738528.23 | 8195953.64 | 1158.1 | 1158.1 | 1155.6 | 2.52 | 0-4% | 0.6
292440 | 292599 | -16.3055 | 29.2322 | 738512.11 | 8195965.48 | 1158.4 | 1158.4 | 1156.5 | 1.78 | 0-4% | 1
292460 | 292619 | -16.3054 | 29.2321 | 738496.48 | 8195977.94 | 1158.7 | 1158.7 | 1157.1 | 1.09 | 0-4% | 1.4
292480 | 292638.9 | -16.3053 | 29.2319 | 738481.63 | 8195991.34 | 1159 | 1159 | 1157.6 | 0.49 | 0-4% | 1.3
292500 | 292658.9 | -16.3052 | 29.2318 | 738466.77 | 8196004.74 | 1158.7 | 1158.7 | 1157.8 | 0.29 | 0-4% | 1.9
292520 | 292678.9 | -16.305 | 29.2316 | 738451.91 | 8196018.13 | 1158.9 | 1158.9 | 1158.3 | -0.2 | 0-4% | 2.3
292540 | 292698.9 | -16.3049 | 29.2315 | 738437.05 | 8196031.53 | 1158.5 | 1158.5 | 1159.3 | -0.45 | 0-4% | 2.4
292560 | 292718.9 | -16.3048 | 29.2314 | 738422.2 | 8196044.93 | 1158.4 | 1158.4 | 1159.8 | -0.84 | 0-4% | 3
292580 | 292738.9 | -16.3047 | 29.2312 | 738407.34 | 8196058.33 | 1158.1 | 1158.1 | 1160.1 | -1.07 | 0-4% | 2.1
292600 | 292758.9 | -16.3046 | 29.2311 | 738392.53 | 8196071.78 | 1157.9 | 1157.9 | 1159.8 | -0.89 | 0-4% | 1.9
292620 | 292778.9 | -16.3044 | 29.2309 | 738378.32 | 8196085.86 | 1157.7 | 1157.7 | 1158.7 | -1.17 | 0-4% | 1.6
292640 | 292798.9 | -16.3043 | 29.2308 | 738364.1 | 8196099.93 | 1157.5 | 1157.5 | 1157.2 | -1.15 | 0-4% | 1.8
292660 | 292818.9 | -16.3042 | 29.2307 | 738349.89 | 8196114.01 | 1157 | 1157 | 1157.1 | -1.09 | 0-4% | 1.3
292680 | 292838.9 | -16.3041 | 29.2305 | 738335.67 | 8196128.09 | 1156.9 | 1156.9 | 1157.1 | -0.91 | 0-4% | 1.5
292700 | 292859 | -16.3039 | 29.2304 | 738321.46 | 8196142.17 | 1156.9 | 1156.9 | 1156.6 | -0.7 | 0-4% | 1.7
292720 | 292879 | -16.3038 | 29.2303 | 738307.24 | 8196156.24 | 1156.6 | 1156.6 | 1156.5 | -0.47 | 0-4% | 1.4
292740 | 292899 | -16.3037 | 29.2301 | 738293.03 | 8196170.32 | 1156.2 | 1156.2 | 1156 | -0.18 | 0-4% | 1.6
292760 | 292919 | -16.3036 | 29.23 | 738278.81 | 8196184.4 | 1156.2 | 1156.2 | 1156 | 0.44 | 0-4% | 1.3
292780 | 292939 | -16.3034 | 29.2299 | 738264.6 | 8196198.47 | 1156.3 | 1156.3 | 1156 | 1.04 | 0-4% | 1
292800 | 292959 | -16.3033 | 29.2297 | 738250.38 | 8196212.55 | 1156.5 | 1156.5 | 1156.3 | 1.52 | 0-4% | 1.8
292820 | 292979 | -16.3032 | 29.2296 | 738236.17 | 8196226.63 | 1156.8 | 1156.8 | 1156.8 | 2.34 | 0-4% | 2.2
292840 | 292999 | -16.3031 | 29.2295 | 738221.95 | 8196240.71 | 1157.2 | 1157.2 | 1156.4 | 3.08 | 0-4% | 2.7
292860 | 293019 | -16.3029 | 29.2293 | 738207.74 | 8196254.78 | 1157.9 | 1157.9 | 1156.8 | 3.28 | 0-4% | 3
292880 | 293039 | -16.3028 | 29.2292 | 738193.45 | 8196268.79 | 1159 | 1159 | 1157.7 | 3.57 | 0-4% | 3
292900 | 293059 | -16.3027 | 29.2291 | 738179.1 | 8196282.73 | 1159.9 | 1159.9 | 1159.5 | 3.75 | 0-4% | 2.3
292920 | 293079 | -16.3026 | 29.2289 | 738164.74 | 8196296.66 | 1161.3 | 1161.3 | 1160 | 3.87 | 0-4% | 1.6
292940 | 293099 | -16.3024 | 29.2288 | 738150.39 | 8196310.6 | 1162.4 | 1162.4 | 1160.7 | 4.03 | 4-6% | 1.5
292960 | 293119 | -16.3023 | 29.2287 | 738136.04 | 8196324.54 | 1162.8 | 1162.8 | 1160.9 | 4.03 | 4-6% | 1.3
292980 | 293139 | -16.3022 | 29.2285 | 738121.68 | 8196338.47 | 1163.4 | 1163.4 | 1161.8 | 3.7 | 0-4% | 2.4
293000 | 293159 | -16.3021 | 29.2284 | 738107.33 | 8196352.41 | 1164 | 1164 | 1163 | 3.14 | 0-4% | 2.6
293020 | 293179 | -16.3019 | 29.2282 | 738092.98 | 8196366.35 | 1164.5 | 1164.5 | 1164.3 | 2.33 | 0-4% | 1.5
293040 | 293199.1 | -16.3018 | 29.2281 | 738078.63 | 8196380.28 | 1165.2 | 1165.2 | 1165.7 | 1.34 | 0-4% | 1
293060 | 293219.1 | -16.3017 | 29.228 | 738064.27 | 8196394.22 | 1166 | 1166 | 1166.5 | 0.56 | 0-4% | 1.8
293080 | 293239.1 | -16.3016 | 29.2278 | 738049.92 | 8196408.16 | 1166.4 | 1166.4 | 1167.5 | -0.08 | 0-4% | 1.9
293100 | 293259 | -16.3015 | 29.2277 | 738032.8 | 8196418.44 | 1166.2 | 1166.2 | 1167.4 | -0.94 | 0-4% | 2.9
293120 | 293279.1 | -16.3014 | 29.2275 | 738015.19 | 8196427.92 | 1165.9 | 1165.9 | 1166.4 | -2 | 0-4% | 3.6
293140 | 293299.1 | -16.3013 | 29.2273 | 737997.33 | 8196436.82 | 1165.1 | 1165.1 | 1165.5 | -3.3 | 0-4% | 4.2
293160 | 293319.1 | -16.3013 | 29.2272 | 737978.1 | 8196442.36 | 1163.9 | 1163.9 | 1165.2 | -4.82 | 4-6% | 4.6
293180 | 293338.9 | -16.3012 | 29.227 | 737958.88 | 8196447.91 | 1163.3 | 1163.3 | 1164.5 | -5.26 | 4-6% | 4.1
293200 | 293358.7 | -16.3012 | 29.2268 | 737938.98 | 8196449.21 | 1162.1 | 1162.1 | 1162.7 | -5.16 | 4-6% | 3.2
293220 | 293378.5 | -16.3012 | 29.2266 | 737918.98 | 8196449.57 | 1160.5 | 1160.5 | 1160.7 | -4.46 | 4-6% | 3.2
293240 | 293398.1 | -16.3012 | 29.2264 | 737899.11 | 8196448.29 | 1158.6 | 1158.6 | 1159.2 | -4.73 | 4-6% | 2.8
293260 | 293417.7 | -16.3013 | 29.2262 | 737879.93 | 8196442.6 | 1156.3 | 1156.3 | 1157.9 | -5.57 | 4-6% | 3.1
293280 | 293437.5 | -16.3013 | 29.2261 | 737861.12 | 8196435.9 | 1155.8 | 1155.8 | 1157.9 | -5.81 | 4-6% | 3
293300 | 293457.3 | -16.3014 | 29.2259 | 737843.66 | 8196426.19 | 1155.9 | 1155.9 | 1157.7 | -5.09 | 4-6% | 3.4
293320 | 293477.3 | -16.3015 | 29.2257 | 737826.44 | 8196416 | 1157 | 1157 | 1157.8 | -2.95 | 0-4% | 4.5
293340 | 293497.3 | -16.3016 | 29.2256 | 737809.23 | 8196405.8 | 1155.6 | 1155.6 | 1156.9 | -0.64 | 0-4% | 3.5
293360 | 293517.3 | -16.3017 | 29.2254 | 737792.02 | 8196395.6 | 1152.8 | 1152.8 | 1155.6 | 0.23 | 0-4% | 4.9
293380 | 293537.4 | -16.3018 | 29.2253 | 737774.81 | 8196385.41 | 1151.7 | 1151.7 | 1155.3 | 0.21 | 0-4% | 5.7
293400 | 293557.4 | -16.3019 | 29.2251 | 737757.59 | 8196375.21 | 1151.9 | 1151.9 | 1155.8 | -0.1 | 0-4% | 4.9
293420 | 293577.4 | -16.302 | 29.2249 | 737740.38 | 8196365.01 | 1154.6 | 1154.6 | 1157.3 | -0.93 | 0-4% | 4.5
293440 | 293597.4 | -16.3021 | 29.2248 | 737723.17 | 8196354.82 | 1157.4 | 1157.4 | 1158.9 | -0.5 | 0-4% | 3.2 | Spike - probably trees, buildings or a cutting edge
293460 | 293617.4 | -16.3022 | 29.2246 | 737705.96 | 8196344.62 | 1156.8 | 1159.8 | 1160.2 | -0.01 | 0-4% | 2.2 | Spike - probably trees, buildings or a cutting edge
293480 | 293637.4 | -16.3023 | 29.2245 | 737688.74 | 8196334.42 | 1156.3 | 1160.6 | 1160.4 | -0.49 | 0-4% | 0.8 | Spike - probably trees, buildings or a cutting edge
293500 | 293657.4 | -16.3024 | 29.2243 | 737671.53 | 8196324.23 | 1155.7 | 1160.2 | 1160 | -1.93 | 0-4% | 0.3 | Spike - probably trees, buildings or a cutting edge
293520 | 293677.4 | -16.3024 | 29.2241 | 737654.32 | 8196314.03 | 1155.2 | 1157.9 | 1159 | -4.42 | 4-6% | 2 | Spike - probably trees, buildings or a cutting edge
293540 | 293697.4 | -16.3025 | 29.224 | 737637.11 | 8196303.83 | 1154.6 | 1155.5 | 1157.5 | -6.56 | 6-8% | 2.2 | Spike - probably trees, buildings or a cutting edge
293560 | 293717.4 | -16.3026 | 29.2238 | 737619.89 | 8196293.64 | 1152.8 | 1152.8 | 1155.6 | -6.88 | 6-8% | 3.8
293580 | 293737.4 | -16.3027 | 29.2237 | 737602.68 | 8196283.44 | 1150.7 | 1150.7 | 1153.7 | -6.82 | 6-8% | 4.8
293600 | 293757.4 | -16.3028 | 29.2235 | 737585.47 | 8196273.24 | 1148.1 | 1148.1 | 1151.4 | -6.36 | 6-8% | 5.6
293620 | 293777.4 | -16.3029 | 29.2233 | 737567.45 | 8196264.68 | 1145.7 | 1145.7 | 1148.9 | -6.21 | 6-8% | 6.8
293640 | 293797.4 | -16.303 | 29.2232 | 737548.89 | 8196257.21 | 1144.2 | 1144.2 | 1146 | -6.01 | 6-8% | 5.9
293660 | 293817.2 | -16.303 | 29.223 | 737529.77 | 8196251.5 | 1143 | 1143 | 1142.6 | -5.23 | 4-6% | 5.6
293680 | 293836.8 | -16.303 | 29.2228 | 737510.03 | 8196249.15 | 1142.6 | 1142.6 | 1141.3 | -4.67 | 4-6% | 6.3
293700 | 293856.6 | -16.303 | 29.2226 | 737490.02 | 8196249.48 | 1143 | 1143 | 1141.7 | -3.89 | 0-4% | 6.6
293720 | 293876.1 | -16.303 | 29.2224 | 737470.12 | 8196250.47 | 1142.7 | 1142.7 | 1142.4 | -3.05 | 0-4% | 5.9
293740 | 293895.7 | -16.303 | 29.2223 | 737451.02 | 8196256.35 | 1142.6 | 1142.6 | 1142.1 | -2.4 | 0-4% | 6.1
293760 | 293915.3 | -16.3029 | 29.2221 | 737433.98 | 8196266.82 | 1142.3 | 1142.3 | 1141.5 | -2.07 | 0-4% | 6.1
293780 | 293935.5 | -16.3028 | 29.2219 | 737416.93 | 8196277.29 | 1141.3 | 1141.3 | 1141.4 | -2.41 | 0-4% | 6.1
293800 | 293955.7 | -16.3027 | 29.2218 | 737399.88 | 8196287.76 | 1140.3 | 1140.3 | 1141.5 | -3.23 | 0-4% | 5.9
293820 | 293975.7 | -16.3026 | 29.2216 | 737383.92 | 8196299.67 | 1139.6 | 1139.6 | 1142.1 | -4.08 | 4-6% | 5.9
293840 | 293995.7 | -16.3025 | 29.2215 | 737369.18 | 8196313.2 | 1139.4 | 1139.4 | 1142.1 | -5.06 | 4-6% | 5.2
293860 | 294015.7 | -16.3024 | 29.2213 | 737354.45 | 8196326.73 | 1138.9 | 1138.9 | 1142 | -6.22 | 6-8% | 4.5
293880 | 294035.7 | -16.3022 | 29.2212 | 737339.71 | 8196340.26 | 1137.8 | 1137.8 | 1140.5 | -6.93 | 6-8% | 3.8
293900 | 294055.7 | -16.3021 | 29.2211 | 737324.97 | 8196353.79 | 1136.5 | 1136.5 | 1138.4 | -6.83 | 6-8% | 3.7
293920 | 294075.7 | -16.302 | 29.2209 | 737310.24 | 8196367.32 | 1134.6 | 1134.6 | 1135.7 | -6.59 | 6-8% | 3.1
293940 | 294095.3 | -16.3019 | 29.2208 | 737294.44 | 8196379.22 | 1132.5 | 1132.5 | 1133 | -6.08 | 6-8% | 1.9
293960 | 294115.2 | -16.3018 | 29.2206 | 737276.1 | 8196387.23 | 1129.8 | 1129.8 | 1131.2 | -5.85 | 4-6% | 2.2
293980 | 294135 | -16.3018 | 29.2204 | 737257.42 | 8196394.18 | 1127.5 | 1127.5 | 1130.6 | -5.76 | 4-6% | 2
294000 | 294154.9 | -16.3017 | 29.2202 | 737237.92 | 8196398.65 | 1126.6 | 1126.6 | 1129.7 | -6.14 | 6-8% | 3.6
294020 | 294174.8 | -16.3017 | 29.2201 | 737217.94 | 8196399.22 | 1126.5 | 1126.5 | 1128.5 | -6.1 | 6-8% | 3.8
294040 | 294194.8 | -16.3017 | 29.2199 | 737197.95 | 8196398.77 | 1127.3 | 1127.3 | 1127.6 | -5.96 | 4-6% | 2.5
294060 | 294214.8 | -16.3017 | 29.2197 | 737177.96 | 8196397.82 | 1127.2 | 1127.2 | 1127.5 | -5.51 | 4-6% | 0.9
294080 | 294234.8 | -16.3017 | 29.2195 | 737157.98 | 8196396.88 | 1126.3 | 1126.3 | 1127 | -4.72 | 4-6% | 1
294100 | 294254.9 | -16.3018 | 29.2193 | 737138 | 8196395.93 | 1124.3 | 1124.3 | 1126.2 | -4.41 | 4-6% | 2.6
294120 | 294274.9 | -16.3018 | 29.2191 | 737118.01 | 8196394.99 | 1122.4 | 1122.4 | 1125.2 | -4.3 | 4-6% | 3.5
294140 | 294294.9 | -16.3018 | 29.2189 | 737098.03 | 8196394.05 | 1120.6 | 1120.6 | 1124.1 | -4.98 | 4-6% | 4.2
294160 | 294314.9 | -16.3018 | 29.2187 | 737078.09 | 8196392.54 | 1118.8 | 1118.8 | 1122.9 | -5.14 | 4-6% | 4.8
294180 | 294334.8 | -16.3018 | 29.2186 | 737058.19 | 8196390.5 | 1118 | 1118 | 1122.4 | -4.65 | 4-6% | 5
294200 | 294354.8 | -16.3018 | 29.2184 | 737038.29 | 8196388.46 | 1117.8 | 1117.8 | 1122.1 | -4.02 | 4-6% | 4.7
294220 | 294375.1 | -16.3019 | 29.2182 | 737018.38 | 8196386.42 | 1117.9 | 1117.9 | 1122.2 | -3.48 | 0-4% | 4.3
294240 | 294395.2 | -16.3019 | 29.218 | 736998.54 | 8196383.97 | 1117.3 | 1117.3 | 1121.8 | -2.69 | 0-4% | 4.2
294260 | 294415 | -16.3019 | 29.2178 | 736978.92 | 8196380.07 | 1116.9 | 1116.9 | 1120.4 | -2.44 | 0-4% | 3.9
294280 | 294434.7 | -16.302 | 29.2177 | 736960.58 | 8196372.1 | 1117 | 1117 | 1118.8 | -2.64 | 0-4% | 3.5
294300 | 294454.3 | -16.3021 | 29.2175 | 736943.67 | 8196361.58 | 1116.2 | 1116.2 | 1117.9 | -3.47 | 0-4% | 4
294320 | 294474 | -16.3022 | 29.2173 | 736927.35 | 8196350 | 1115.4 | 1115.4 | 1115.9 | -4.23 | 4-6% | 3.9
294340 | 294493.6 | -16.3023 | 29.2172 | 736914.52 | 8196334.8 | 1115.2 | 1115.2 | 1115.5 | -4.49 | 4-6% | 3.4
294360 | 294513.5 | -16.3025 | 29.2171 | 736902.26 | 8196318.98 | 1113.9 | 1113.9 | 1115.1 | -5.16 | 4-6% | 3.4
294380 | 294533.6 | -16.3026 | 29.217 | 736890 | 8196303.17 | 1112.8 | 1112.8 | 1114.7 | -5.43 | 4-6% | 2.2
294400 | 294553.6 | -16.3028 | 29.2169 | 736877.75 | 8196287.36 | 1110.9 | 1110.9 | 1113.5 | -5.35 | 4-6% | 2.1
294420 | 294573.6 | -16.3029 | 29.2168 | 736865.49 | 8196271.55 | 1109.4 | 1109.4 | 1111.8 | -5.37 | 4-6% | 2.4
294440 | 294593.6 | -16.3031 | 29.2167 | 736853.23 | 8196255.74 | 1108.3 | 1108.3 | 1110.7 | -5.51 | 4-6% | 2.1
294460 | 294613.6 | -16.3032 | 29.2165 | 736838.82 | 8196241.92 | 1106.6 | 1106.6 | 1109.1 | -4.88 | 4-6% | 2.9
294480 | 294633.6 | -16.3033 | 29.2164 | 736823.35 | 8196229.32 | 1106.1 | 1106.1 | 1108 | -4.23 | 4-6% | 2.4
294500 | 294653.6 | -16.3034 | 29.2162 | 736806.74 | 8196218.17 | 1105.5 | 1105.5 | 1106.9 | -3.12 | 0-4% | 1.4
294520 | 294673.5 | -16.3035 | 29.2161 | 736788.89 | 8196209.14 | 1104.7 | 1104.7 | 1106.3 | -2.07 | 0-4% | 0.9
294540 | 294693.4 | -16.3035 | 29.2159 | 736769.64 | 8196203.83 | 1104.1 | 1104.1 | 1105.7 | -1.17 | 0-4% | 0.8
294560 | 294713.1 | -16.3036 | 29.2157 | 736750.1 | 8196199.84 | 1104.2 | 1104.2 | 1105 | 0.05 | 0-4% | 0.8
294580 | 294732.9 | -16.3036 | 29.2155 | 736730.15 | 8196198.34 | 1104.3 | 1104.3 | 1105.6 | 0.71 | 0-4% | 0.4
294600 | 294752.5 | -16.3036 | 29.2153 | 736710.43 | 8196200.97 | 1104.6 | 1104.6 | 1106.5 | 1.36 | 0-4% | 0.4
294620 | 294772.3 | -16.3035 | 29.2151 | 736691.06 | 8196205.78 | 1105.3 | 1105.3 | 1107.8 | 1.96 | 0-4% | 0.6
294640 | 294792.1 | -16.3035 | 29.215 | 736672.21 | 8196212.43 | 1106 | 1106 | 1107.9 | 2.37 | 0-4% | 0.8
294660 | 294812 | -16.3034 | 29.2148 | 736655.12 | 8196222.83 | 1106.7 | 1106.7 | 1107.1 | 2.36 | 0-4% | 1
294680 | 294832.1 | -16.3033 | 29.2147 | 736639.44 | 8196235.18 | 1107.5 | 1107.5 | 1106.3 | 2.04 | 0-4% | 1.4
294700 | 294852.2 | -16.3031 | 29.2145 | 736624.21 | 8196248.15 | 1108.2 | 1108.2 | 1106.5 | 1.36 | 0-4% | 1.5
294720 | 294872.2 | -16.303 | 29.2144 | 736608.98 | 8196261.13 | 1108.6 | 1108.6 | 1107.5 | 0.53 | 0-4% | 2
294740 | 294892.2 | -16.3029 | 29.2142 | 736593.76 | 8196274.1 | 1108.9 | 1108.9 | 1109.1 | -0.37 | 0-4% | 2.6
294760 | 294912.2 | -16.3028 | 29.2141 | 736578.53 | 8196287.08 | 1108.9 | 1108.9 | 1111.2 | -1.15 | 0-4% | 3.3
294780 | 294932.2 | -16.3027 | 29.2139 | 736563.3 | 8196300.05 | 1108.4 | 1108.4 | 1112.3 | -1.52 | 0-4% | 4.3
294800 | 294952.2 | -16.3026 | 29.2138 | 736548.07 | 8196313.02 | 1107.4 | 1107.4 | 1111.5 | -1.75 | 0-4% | 4.4
294820 | 294972.2 | -16.3024 | 29.2137 | 736532.85 | 8196326 | 1106.3 | 1106.3 | 1109.8 | -2.16 | 0-4% | 4.3
294840 | 294992.2 | -16.3023 | 29.2135 | 736517.92 | 8196339.33 | 1105.2 | 1105.2 | 1108.5 | -2.7 | 0-4% | 4.1
294860 | 295012.2 | -16.3022 | 29.2134 | 736503 | 8196352.65 | 1104.4 | 1104.4 | 1108.4 | -2.99 | 0-4% | 3.8
294880 | 295032.2 | -16.3021 | 29.2132 | 736488.08 | 8196365.98 | 1104.5 | 1104.5 | 1108.7 | -3.03 | 0-4% | 3.8
294900 | 295052.2 | -16.302 | 29.2131 | 736473.15 | 8196379.3 | 1104.8 | 1104.8 | 1107.1 | -2.5 | 0-4% | 4.1
294920 | 295072.2 | -16.3019 | 29.213 | 736458.23 | 8196392.62 | 1104.3 | 1104.3 | 1105.6 | -1.6 | 0-4% | 3.8
294940 | 295092.2 | -16.3017 | 29.2128 | 736443.31 | 8196405.95 | 1103.5 | 1103.5 | 1103.9 | -0.43 | 0-4% | 3.4
294960 | 295112.2 | -16.3016 | 29.2127 | 736428.38 | 8196419.27 | 1102.9 | 1102.9 | 1102.8 | 0.5 | 0-4% | 3.3
294980 | 295132.2 | -16.3015 | 29.2125 | 736413.46 | 8196432.6 | 1102.3 | 1102.3 | 1102.2 | 0.91 | 0-4% | 3.6
295000 | 295152.2 | -16.3014 | 29.2124 | 736398.54 | 8196445.92 | 1102.4 | 1102.4 | 1101.8 | 1.34 | 0-4% | 3.5
295020 | 295172.2 | -16.3013 | 29.2122 | 736383.61 | 8196459.24 | 1103.1 | 1103.1 | 1101.5 | 1.6 | 0-4% | 2.9
295040 | 295192.2 | -16.3011 | 29.2121 | 736368.69 | 8196472.57 | 1104.4 | 1104.4 | 1103.1 | 1.87 | 0-4% | 2.7
295060 | 295212.2 | -16.301 | 29.212 | 736353.77 | 8196485.89 | 1105.4 | 1105.4 | 1105.9 | 1.81 | 0-4% | 2.2
295080 | 295232 | -16.3009 | 29.2118 | 736337.92 | 8196497.97 | 1106.3 | 1106.3 | 1107.9 | 1.67 | 0-4% | 2.6
295100 | 295251.9 | -16.3008 | 29.2117 | 736320.86 | 8196508.43 | 1107.4 | 1107.4 | 1109.6 | 1.23 | 0-4% | 3.3
295120 | 295271.9 | -16.3007 | 29.2115 | 736303.26 | 8196517.91 | 1107.5 | 1107.5 | 1110.2 | 0.87 | 0-4% | 4.3
295140 | 295291.8 | -16.3007 | 29.2113 | 736285.26 | 8196526.58 | 1107.2 | 1107.2 | 1108.8 | 0.47 | 0-4% | 4.4
295160 | 295311.8 | -16.3006 | 29.2111 | 736266.41 | 8196533.27 | 1106.5 | 1106.5 | 1107.6 | 0.45 | 0-4% | 3.5
295180 | 295331.8 | -16.3005 | 29.211 | 736247.55 | 8196539.95 | 1105.7 | 1105.7 | 1106.3 | 0.5 | 0-4% | 3.4
295200 | 295351.8 | -16.3005 | 29.2108 | 736228.52 | 8196546.12 | 1104.8 | 1104.8 | 1105.1 | 0.34 | 0-4% | 3.7
295220 | 295371.8 | -16.3004 | 29.2106 | 736209.47 | 8196552.22 | 1104.9 | 1104.9 | 1104.5 | 0.23 | 0-4% | 3.9
295240 | 295391.8 | -16.3004 | 29.2104 | 736190.41 | 8196558.31 | 1105.3 | 1105.3 | 1104.7 | 0.37 | 0-4% | 4.8
295260 | 295411.8 | -16.3003 | 29.2103 | 736171.36 | 8196564.41 | 1106.3 | 1106.3 | 1106.2 | 0.83 | 0-4% | 5.4
295280 | 295431.8 | -16.3003 | 29.2101 | 736152.3 | 8196570.5 | 1107.3 | 1107.3 | 1107.1 | 1.14 | 0-4% | 4.7
295300 | 295451.8 | -16.3002 | 29.2099 | 736133.25 | 8196576.6 | 1108.1 | 1108.1 | 1108.3 | 1.27 | 0-4% | 3.9
295320 | 295471.8 | -16.3002 | 29.2097 | 736114.2 | 8196582.69 | 1107.9 | 1107.9 | 1108.7 | 0.81 | 0-4% | 3.1
295340 | 295491.8 | -16.3001 | 29.2095 | 736095.14 | 8196588.79 | 1107.9 | 1107.9 | 1108.8 | 0.27 | 0-4% | 2.2
295360 | 295511.9 | -16.3001 | 29.2094 | 736076.09 | 8196594.88 | 1108.2 | 1108.2 | 1108.5 | -0.63 | 0-4% | 1.9
295380 | 295531.9 | -16.3 | 29.2092 | 736057.03 | 8196600.98 | 1107.9 | 1107.9 | 1108.3 | -1.3 | 0-4% | 0.9
295400 | 295551.9 | -16.3 | 29.209 | 736037.98 | 8196607.07 | 1107.3 | 1107.3 | 1108.4 | -1.96 | 0-4% | 0.6
295420 | 295571.9 | -16.2999 | 29.2088 | 736018.92 | 8196613.17 | 1106.5 | 1106.5 | 1108.7 | -2.07 | 0-4% | 0.5
295440 | 295591.9 | -16.2999 | 29.2086 | 735999.87 | 8196619.27 | 1105.9 | 1105.9 | 1108.9 | -2.47 | 0-4% | 1.7
295460 | 295611.9 | -16.2998 | 29.2085 | 735980.81 | 8196625.36 | 1105.1 | 1105.1 | 1108.3 | -2.78 | 0-4% | 3
295480 | 295631.9 | -16.2997 | 29.2083 | 735961.76 | 8196631.46 | 1104.7 | 1104.7 | 1107.1 | -2.87 | 0-4% | 4.1
295500 | 295651.9 | -16.2997 | 29.2081 | 735942.7 | 8196637.55 | 1104.2 | 1104.2 | 1106.9 | -3.45 | 0-4% | 5.7
295520 | 295671.9 | -16.2996 | 29.2079 | 735923.65 | 8196643.65 | 1103.8 | 1103.8 | 1107.7 | -3.92 | 0-4% | 6.8
295540 | 295691.9 | -16.2996 | 29.2077 | 735904.6 | 8196649.75 | 1103 | 1103 | 1107 | -4.62 | 4-6% | 7.6
295560 | 295711.9 | -16.2995 | 29.2076 | 735885.54 | 8196655.84 | 1102.6 | 1102.6 | 1105.5 | -5.65 | 4-6% | 6.3
295580 | 295731.9 | -16.2995 | 29.2074 | 735866.49 | 8196661.94 | 1102.2 | 1102.2 | 1104.3 | -6.66 | 6-8% | 6.5
295600 | 295751.9 | -16.2994 | 29.2072 | 735847.43 | 8196668.03 | 1100.5 | 1100.5 | 1102.5 | -6.54 | 6-8% | 5.8
295620 | 295771.9 | -16.2994 | 29.207 | 735828.38 | 8196674.13 | 1098.6 | 1098.6 | 1100.6 | -6.29 | 6-8% | 4.7
295640 | 295791.8 | -16.2993 | 29.2069 | 735810.05 | 8196682.02 | 1096.6 | 1096.6 | 1097.5 | -5.76 | 4-6% | 3.9
295660 | 295811.7 | -16.2992 | 29.2067 | 735792.3 | 8196691.23 | 1093.8 | 1093.8 | 1093.7 | -5.57 | 4-6% | 3
295680 | 295831.6 | -16.2991 | 29.2065 | 735775.67 | 8196702.25 | 1091.4 | 1091.4 | 1091.7 | -5.49 | 4-6% | 2.5
295700 | 295851.6 | -16.299 | 29.2064 | 735760.14 | 8196714.85 | 1091.1 | 1091.1 | 1091.5 | -4.93 | 4-6% | 3.9
295720 | 295871.6 | -16.2989 | 29.2062 | 735744.65 | 8196727.51 | 1091.2 | 1091.2 | 1092.5 | -4.02 | 4-6% | 3.2
295740 | 295891.6 | -16.2988 | 29.2061 | 735729.49 | 8196740.57 | 1091.5 | 1091.5 | 1093.4 | -3 | 0-4% | 2.8
295760 | 295911.6 | -16.2987 | 29.206 | 735714.34 | 8196753.63 | 1091.5 | 1091.5 | 1093.7 | -1.6 | 0-4% | 2.5
295780 | 295931.6 | -16.2985 | 29.2058 | 735699.18 | 8196766.69 | 1091.2 | 1091.2 | 1093 | -0.8 | 0-4% | 2.7
295800 | 295951.7 | -16.2984 | 29.2057 | 735684.03 | 8196779.75 | 1090.6 | 1090.6 | 1091.6 | -0.93 | 0-4% | 2.6
295820 | 295971.7 | -16.2983 | 29.2055 | 735668.87 | 8196792.81 | 1090.6 | 1090.6 | 1091.3 | -1.54 | 0-4% | 2.2
295840 | 295991.7 | -16.2982 | 29.2054 | 735653.72 | 8196805.86 | 1090.6 | 1090.6 | 1091 | -2.16 | 0-4% | 2.1
295860 | 296011.7 | -16.2981 | 29.2052 | 735638.56 | 8196818.92 | 1090.6 | 1090.6 | 1090.4 | -2.71 | 0-4% | 1.7
295880 | 296031.7 | -16.298 | 29.2051 | 735623.4 | 8196831.98 | 1089.8 | 1089.8 | 1089.9 | -3.12 | 0-4% | 2.2
295900 | 296051.7 | -16.2978 | 29.205 | 735608.25 | 8196845.04 | 1089.3 | 1089.3 | 1088.4 | -3.34 | 0-4% | 1.6
295920 | 296071.7 | -16.2977 | 29.2048 | 735593.09 | 8196858.1 | 1088.1 | 1088.1 | 1087.3 | -3.74 | 0-4% | 1.4
295940 | 296091.7 | -16.2976 | 29.2047 | 735577.94 | 8196871.16 | 1087.2 | 1087.2 | 1086.9 | -4.02 | 4-6% | 1.2
295960 | 296111.7 | -16.2975 | 29.2045 | 735562.81 | 8196884.25 | 1086.1 | 1086.1 | 1086.6 | -4.03 | 4-6% | 1.3
295980 | 296131.7 | -16.2974 | 29.2044 | 735547.69 | 8196897.35 | 1085 | 1085 | 1086.7 | -3.7 | 0-4% | 1.8
296000 | 296151.7 | -16.2973 | 29.2042 | 735532.56 | 8196910.44 | 1083.9 | 1083.9 | 1085.8 | -3.24 | 0-4% | 2
296020 | 296171.7 | -16.2971 | 29.2041 | 735517.44 | 8196923.54 | 1083.1 | 1083.1 | 1084.5 | -2.5 | 0-4% | 2.7
296040 | 296191.7 | -16.297 | 29.2039 | 735501.43 | 8196935.46 | 1082.5 | 1082.5 | 1083.9 | -1.51 | 0-4% | 2.4
296060 | 296211.7 | -16.2969 | 29.2038 | 735484.55 | 8196946.19 | 1082.5 | 1082.5 | 1084.4 | -0.14 | 0-4% | 1.3
296080 | 296231.7 | -16.2969 | 29.2036 | 735467.25 | 8196956.24 | 1082.4 | 1082.4 | 1084.7 | 1.15 | 0-4% | 0.6
296100 | 296251.6 | -16.2968 | 29.2035 | 735449.41 | 8196965.24 | 1082.8 | 1082.8 | 1085.2 | 2.28 | 0-4% | 1.3
296120 | 296271.6 | -16.2967 | 29.2033 | 735431.22 | 8196973.58 | 1083.1 | 1083.1 | 1085.7 | 3.17 | 0-4% | 1.8
296140 | 296291.4 | -16.2966 | 29.2031 | 735412.41 | 8196980.18 | 1084.2 | 1084.2 | 1086.6 | 3.97 | 0-4% | 1
296160 | 296311.3 | -16.2966 | 29.2029 | 735392.94 | 8196984.74 | 1085.8 | 1085.8 | 1087.7 | 4.36 | 4-6% | 0.8
296180 | 296331.2 | -16.2966 | 29.2027 | 735373.24 | 8196988.17 | 1087.3 | 1087.3 | 1088.6 | 4.56 | 4-6% | 0.9
296200 | 296351.2 | -16.2966 | 29.2026 | 735353.41 | 8196990.75 | 1088.5 | 1088.5 | 1089.3 | 4.22 | 4-6% | 1.4
296220 | 296371.1 | -16.2965 | 29.2024 | 735333.44 | 8196991.88 | 1089.5 | 1089.5 | 1089.9 | 3.89 | 0-4% | 1.9
296240 | 296391.1 | -16.2966 | 29.2022 | 735313.45 | 8196991.13 | 1090.5 | 1090.5 | 1091.1 | 3.14 | 0-4% | 2.1
296260 | 296411 | -16.2966 | 29.202 | 735293.53 | 8196989.37 | 1091.2 | 1091.2 | 1091.9 | 2.32 | 0-4% | 2.7
296280 | 296431 | -16.2966 | 29.2018 | 735273.87 | 8196985.82 | 1091.5 | 1091.5 | 1092.1 | 1.81 | 0-4% | 2.9
296300 | 296451.1 | -16.2967 | 29.2016 | 735254.35 | 8196981.46 | 1091.2 | 1091.2 | 1091.4 | 1.63 | 0-4% | 2.5
296320 | 296471.1 | -16.2967 | 29.2014 | 735234.82 | 8196977.1 | 1090.9 | 1090.9 | 1090.5 | 1.42 | 0-4% | 2.5
296340 | 296491.1 | -16.2967 | 29.2013 | 735215.3 | 8196972.73 | 1090.4 | 1090.4 | 1089.8 | 1.14 | 0-4% | 2.8
296360 | 296511.1 | -16.2968 | 29.2011 | 735195.78 | 8196968.37 | 1090.5 | 1090.5 | 1090.5 | 0.95 | 0-4% | 2.3
296380 | 296531.1 | -16.2968 | 29.2009 | 735176.25 | 8196964.01 | 1090.9 | 1090.9 | 1091.4 | 1.31 | 0-4% | 2.4
296400 | 296551.1 | -16.2969 | 29.2007 | 735156.73 | 8196959.65 | 1091.8 | 1091.8 | 1092.3 | 2.11 | 0-4% | 2.3
296420 | 296571.1 | -16.2969 | 29.2005 | 735137.2 | 8196955.28 | 1092.3 | 1092.3 | 1093.1 | 2.94 | 0-4% | 2.3
296440 | 296591.1 | -16.2969 | 29.2004 | 735117.68 | 8196950.92 | 1092.8 | 1092.8 | 1094 | 3.89 | 0-4% | 2.5
296460 | 296611.1 | -16.297 | 29.2002 | 735098.16 | 8196946.56 | 1093.1 | 1093.1 | 1095.1 | 4.66 | 4-6% | 2.3
296480 | 296631.1 | -16.297 | 29.2 | 735078.63 | 8196942.19 | 1094.1 | 1094.1 | 1096.5 | 5.12 | 4-6% | 2
296500 | 296651.1 | -16.2971 | 29.1998 | 735059.16 | 8196937.62 | 1095.4 | 1095.4 | 1097.9 | 5.29 | 4-6% | 1.2
296520 | 296671.1 | -16.2971 | 29.1996 | 735039.7 | 8196932.96 | 1096.8 | 1096.8 | 1098.2 | 5.45 | 4-6% | 0.5
296540 | 296691.1 | -16.2972 | 29.1994 | 735020.25 | 8196928.3 | 1098.2 | 1098.2 | 1099.1 | 5.18 | 4-6% | 0.7
296560 | 296711.1 | -16.2972 | 29.1993 | 735000.79 | 8196923.63 | 1099.8 | 1099.8 | 1100.4 | 4.86 | 4-6% | 1.8
296580 | 296731.1 | -16.2972 | 29.1991 | 734981.34 | 8196918.97 | 1101.1 | 1101.1 | 1101.5 | 4.02 | 4-6% | 2.8
296600 | 296751.1 | -16.2973 | 29.1989 | 734961.88 | 8196914.31 | 1102.3 | 1102.3 | 1102.3 | 2.78 | 0-4% | 3.2
296620 | 296771.2 | -16.2973 | 29.1987 | 734942.46 | 8196909.52 | 1103.2 | 1103.2 | 1102.9 | 1.61 | 0-4% | 2.9
296640 | 296791.2 | -16.2974 | 29.1985 | 734923.05 | 8196904.67 | 1103.1 | 1103.1 | 1103.7 | 0.55 | 0-4% | 2.6
296660 | 296811.2 | -16.2974 | 29.1984 | 734903.64 | 8196899.83 | 1102.8 | 1102.8 | 1103.7 | -0.13 | 0-4% | 1.3
296680 | 296831.2 | -16.2975 | 29.1982 | 734884.23 | 8196894.98 | 1102.2 | 1102.2 | 1103.1 | -0.47 | 0-4% | 0.8
296700 | 296851.2 | -16.2975 | 29.198 | 734864.82 | 8196890.13 | 1101 | 1101 | 1101.9 | -0.6 | 0-4% | 1.6
296720 | 296871.1 | -16.2976 | 29.1978 | 734845.41 | 8196885.29 | 1100 | 1100 | 1101 | -1.22 | 0-4% | 2.9
296740 | 296891 | -16.2976 | 29.1976 | 734825.84 | 8196881.23 | 1099.3 | 1099.3 | 1100.3 | -1.63 | 0-4% | 3.1
296760 | 296910.9 | -16.2976 | 29.1974 | 734806.04 | 8196878.39 | 1099.5 | 1099.5 | 1100.1 | -2.19 | 0-4% | 1.8
296780 | 296930.8 | -16.2976 | 29.1973 | 734786.07 | 8196877.5 | 1100.2 | 1100.2 | 1100.7 | -2.85 | 0-4% | 1.2
296800 | 296950.6 | -16.2976 | 29.1971 | 734766.11 | 8196877.4 | 1101.1 | 1101.1 | 1102 | -3.15 | 0-4% | 3.2
296820 | 296970.5 | -16.2976 | 29.1969 | 734746.27 | 8196879.86 | 1100.8 | 1100.8 | 1102.6 | -3.38 | 0-4% | 4
296840 | 296990.4 | -16.2976 | 29.1967 | 734726.36 | 8196881.75 | 1099.9 | 1099.9 | 1101.2 | -3.53 | 0-4% | 4.1
296860 | 297010.3 | -16.2976 | 29.1965 | 734706.64 | 8196884.96 | 1098.4 | 1098.4 | 1098.2 | -4.1 | 4-6% | 3.4
296880 | 297030.2 | -16.2975 | 29.1963 | 734687.27 | 8196889.88 | 1096.5 | 1096.5 | 1095.1 | -4.67 | 4-6% | 2.8
296900 | 297050.2 | -16.2975 | 29.1962 | 734668.16 | 8196895.79 | 1094.7 | 1094.7 | 1093.2 | -5.18 | 4-6% | 2.7
296920 | 297070.1 | -16.2974 | 29.196 | 734649.84 | 8196903.67 | 1093.2 | 1093.2 | 1092.4 | -4.92 | 4-6% | 2.3
296940 | 297090.1 | -16.2973 | 29.1958 | 734631.97 | 8196912.66 | 1092.3 | 1092.3 | 1091.6 | -4.66 | 4-6% | 2.6
296960 | 297110.1 | -16.2973 | 29.1956 | 734614.09 | 8196921.64 | 1091.3 | 1091.3 | 1090.5 | -4.18 | 4-6% | 3
296980 | 297130.1 | -16.2972 | 29.1955 | 734596.75 | 8196931.53 | 1090.8 | 1090.8 | 1090.6 | -3.68 | 0-4% | 3.5
297000 | 297150.1 | -16.2971 | 29.1953 | 734580.33 | 8196942.95 | 1090.8 | 1090.8 | 1091.5 | -3.52 | 0-4% | 3.7
297020 | 297170.1 | -16.297 | 29.1952 | 734563.9 | 8196954.37 | 1090.9 | 1090.9 | 1091.9 | -3.16 | 0-4% | 4
297040 | 297190.1 | -16.2969 | 29.195 | 734547.47 | 8196965.78 | 1090.5 | 1090.5 | 1091.9 | -2.98 | 0-4% | 3.8
297060 | 297210.1 | -16.2968 | 29.1949 | 734531.02 | 8196977.17 | 1090.1 | 1090.1 | 1091.5 | -2.83 | 0-4% | 3.6
297080 | 297230.1 | -16.2967 | 29.1947 | 734514.55 | 8196988.52 | 1089.1 | 1089.1 | 1089.3 | -2.97 | 0-4% | 3.7
297100 | 297250.1 | -16.2966 | 29.1946 | 734498.08 | 8196999.88 | 1087.7 | 1087.7 | 1087.3 | -3.37 | 0-4% | 4.5
297120 | 297270.1 | -16.2965 | 29.1944 | 734481.61 | 8197011.23 | 1086.9 | 1086.9 | 1085.8 | -3.93 | 0-4% | 4.2
297140 | 297290.1 | -16.2964 | 29.1942 | 734465.14 | 8197022.58 | 1086.3 | 1086.3 | 1085.2 | -4.1 | 4-6% | 4.2
297160 | 297310.1 | -16.2963 | 29.1941 | 734448.67 | 8197033.94 | 1085.6 | 1085.6 | 1086.2 | -4.6 | 4-6% | 3.6
297180 | 297330.1 | -16.2962 | 29.1939 | 734432.19 | 8197045.29 | 1084.9 | 1084.9 | 1086.4 | -4.69 | 4-6% | 2.9
297200 | 297350.1 | -16.2961 | 29.1938 | 734415.72 | 8197056.65 | 1084 | 1084 | 1086.2 | -4.76 | 4-6% | 2.6
297220 | 297370.1 | -16.296 | 29.1936 | 734399.25 | 8197068 | 1083.1 | 1083.1 | 1085 | -4.89 | 4-6% | 1.7
297240 | 297390.2 | -16.2959 | 29.1935 | 734382.78 | 8197079.36 | 1082.3 | 1082.3 | 1083.5 | -5.15 | 4-6% | 1.6
297260 | 297410.2 | -16.2958 | 29.1933 | 734366.31 | 8197090.71 | 1080.9 | 1080.9 | 1080.9 | -5.23 | 4-6% | 1.5
297280 | 297430.2 | -16.2956 | 29.1932 | 734349.84 | 8197102.06 | 1079.7 | 1079.7 | 1078.6 | -5.28 | 4-6% | 2.5
297300 | 297450.2 | -16.2955 | 29.193 | 734333.37 | 8197113.42 | 1078.1 | 1078.1 | 1077.5 | -5.3 | 4-6% | 2.9
297320 | 297470.2 | -16.2954 | 29.1928 | 734316.89 | 8197124.77 | 1077.1 | 1077.1 | 1076.4 | -5.45 | 4-6% | 3.5
297340 | 297490.2 | -16.2953 | 29.1927 | 734300.42 | 8197136.13 | 1076 | 1076 | 1076.3 | -5.57 | 4-6% | 3.1
297360 | 297510.2 | -16.2952 | 29.1925 | 734283.95 | 8197147.48 | 1075.2 | 1075.2 | 1076.7 | -5.47 | 4-6% | 2.6
297380 | 297530.2 | -16.2951 | 29.1924 | 734267.47 | 8197158.82 | 1074.3 | 1074.3 | 1077.1 | -5.72 | 4-6% | 2.2
297400 | 297550.2 | -16.295 | 29.1922 | 734250.99 | 8197170.17 | 1073.4 | 1073.4 | 1075.4 | -5.64 | 4-6% | 1.9
297420 | 297570.2 | -16.2949 | 29.1921 | 734234.52 | 8197181.51 | 1072.2 | 1072.2 | 1074.3 | -5.52 | 4-6% | 1.6
297440 | 297590.2 | -16.2948 | 29.1919 | 734218.04 | 8197192.86 | 1071.2 | 1071.2 | 1072.6 | -4.76 | 4-6% | 1.9
297460 | 297610.2 | -16.2947 | 29.1918 | 734201.56 | 8197204.21 | 1069.9 | 1069.9 | 1070.3 | -4.37 | 4-6% | 1.4
297480 | 297630.2 | -16.2946 | 29.1916 | 734185.09 | 8197215.55 | 1068.3 | 1068.3 | 1068 | -4.33 | 4-6% | 2.2
297500 | 297650.2 | -16.2945 | 29.1915 | 734168.61 | 8197226.9 | 1066.9 | 1066.9 | 1066.1 | -4.17 | 4-6% | 3.1
297520 | 297670.2 | -16.2944 | 29.1913 | 734152.15 | 8197238.27 | 1066.1 | 1066.1 | 1064.6 | -3.89 | 0-4% | 2.8
297540 | 297690.2 | -16.2943 | 29.1911 | 734135.72 | 8197249.68 | 1066.5 | 1066.5 | 1064 | -3.83 | 0-4% | 2.1
297560 | 297710.2 | -16.2942 | 29.191 | 734119.29 | 8197261.09 | 1066.4 | 1066.4 | 1063.6 | -3.55 | 0-4% | 1.5
297580 | 297730.2 | -16.2941 | 29.1908 | 734102.85 | 8197272.5 | 1065.7 | 1065.7 | 1064.4 | -3.02 | 0-4% | 1.3
297600 | 297750.3 | -16.294 | 29.1907 | 734086.42 | 8197283.91 | 1065.1 | 1065.1 | 1065 | -2.62 | 0-4% | 1.1
297620 | 297770.3 | -16.2939 | 29.1905 | 734069.98 | 8197295.32 | 1064.4 | 1064.4 | 1064.4 | -2.44 | 0-4% | 0.8
297640 | 297790.3 | -16.2938 | 29.1904 | 734053.55 | 8197306.72 | 1063.5 | 1063.5 | 1063.5 | -2.85 | 0-4% | 1.4
297660 | 297810.3 | -16.2937 | 29.1902 | 734037.13 | 8197318.16 | 1062.8 | 1062.8 | 1062.8 | -3.34 | 0-4% | 1.5
297680 | 297830.3 | -16.2936 | 29.1901 | 734020.76 | 8197329.65 | 1062.3 | 1062.3 | 1062.1 | -3.26 | 0-4% | 1.4
297700 | 297850.3 | -16.2935 | 29.1899 | 734004.39 | 8197341.15 | 1061.6 | 1061.6 | 1061.9 | -3.32 | 0-4% | 0.9
297720 | 297870.3 | -16.2934 | 29.1897 | 733988.02 | 8197352.65 | 1061.2 | 1061.2 | 1061.9 | -3.58 | 0-4% | 0.6
297740 | 297890.3 | -16.2933 | 29.1896 | 733971.65 | 8197364.15 | 1060.8 | 1060.8 | 1062 | -3.32 | 0-4% | 0.3
297760 | 297910.3 | -16.2932 | 29.1894 | 733955.28 | 8197375.65 | 1059.7 | 1059.7 | 1061 | -3.49 | 0-4% | 1.2
297780 | 297930.3 | -16.2931 | 29.1893 | 733938.9 | 8197387.14 | 1059.2 | 1059.2 | 1059.8 | -3.36 | 0-4% | 1.4
297800 | 297950.3 | -16.293 | 29.1891 | 733922.52 | 8197398.62 | 1058.5 | 1058.5 | 1058.5 | -3.21 | 0-4% | 2.2
297820 | 297970.3 | -16.2929 | 29.189 | 733906.11 | 8197410.06 | 1057.2 | 1057.2 | 1057.7 | -3.3 | 0-4% | 3.3
297840 | 297990.3 | -16.2928 | 29.1888 | 733889.7 | 8197421.51 | 1056.9 | 1056.9 | 1057.3 | -3.47 | 0-4% | 3.5
297860 | 298010.4 | -16.2927 | 29.1887 | 733873.29 | 8197432.95 | 1055.9 | 1055.9 | 1056.7 | -3.25 | 0-4% | 4.4
297880 | 298030.4 | -16.2926 | 29.1885 | 733858.68 | 8197446.58 | 1055.5 | 1055.5 | 1056.2 | -3.41 | 0-4% | 5.4
297900 | 298050.4 | -16.2925 | 29.1884 | 733844.32 | 8197460.51 | 1055.2 | 1055.2 | 1055.8 | -3.33 | 0-4% | 4.3
297920 | 298070.4 | -16.2923 | 29.1883 | 733831.28 | 8197475.62 | 1054.6 | 1054.6 | 1054.5 | -2.92 | 0-4% | 3.9
297940 | 298090.5 | -16.2922 | 29.1882 | 733818.9 | 8197491.34 | 1053.9 | 1053.9 | 1053.4 | -3.13 | 0-4% | 3.7
297960 | 298110.4 | -16.292 | 29.188 | 733806.47 | 8197507.02 | 1053.2 | 1053.2 | 1052.8 | -3.01 | 0-4% | 3.1
297980 | 298130.2 | -16.2919 | 29.1879 | 733796.21 | 8197524.06 | 1052.4 | 1052.4 | 1052.1 | -2.99 | 0-4% | 3.1
298000 | 298150.1 | -16.2917 | 29.1879 | 733787.36 | 8197542.01 | 1051.8 | 1051.8 | 1051.6 | -2.85 | 0-4% | 1.6
298020 | 298170 | -16.2916 | 29.1878 | 733779.43 | 8197560.35 | 1051.4 | 1051.4 | 1051.1 | -2.65 | 0-4% | 0.9
298040 | 298189.9 | -16.2914 | 29.1877 | 733772.17 | 8197578.99 | 1050.6 | 1050.6 | 1050.9 | -2.46 | 0-4% | 0.4
298060 | 298209.6 | -16.2912 | 29.1877 | 733766.89 | 8197598.18 | 1049.8 | 1049.8 | 1050.9 | -2.36 | 0-4% | 0.9
298080 | 298229.5 | -16.291 | 29.1876 | 733763.58 | 8197617.91 | 1049.5 | 1049.5 | 1051 | -2.08 | 0-4% | 1.7
298100 | 298249.4 | -16.2909 | 29.1876 | 733760.81 | 8197637.7 | 1049.5 | 1049.5 | 1050.9 | -2.5 | 0-4% | 2.3
298120 | 298269.3 | -16.2907 | 29.1876 | 733759.93 | 8197657.68 | 1049.3 | 1049.3 | 1050.6 | -2.9 | 0-4% | 2.9
298140 | 298289.2 | -16.2905 | 29.1876 | 733760.06 | 8197677.65 | 1048.9 | 1048.9 | 1050.7 | -2.93 | 0-4% | 2.8
298160 | 298309.2 | -16.2903 | 29.1876 | 733761.73 | 8197697.59 | 1048.5 | 1048.5 | 1050.2 | -2.71 | 0-4% | 2.9
298180 | 298329.2 | -16.2901 | 29.1876 | 733763.4 | 8197717.52 | 1048.2 | 1048.2 | 1049.2 | -2.69 | 0-4% | 3
298200 | 298349.2 | -16.29 | 29.1876 | 733765.07 | 8197737.46 | 1046.8 | 1046.8 | 1047.9 | -2.94 | 0-4% | 3
298220 | 298369.2 | -16.2898 | 29.1876 | 733766.32 | 8197757.41 | 1045.6 | 1045.6 | 1047 | -3.3 | 0-4% | 3.3
298240 | 298389.2 | -16.2896 | 29.1876 | 733766.39 | 8197777.42 | 1044.8 | 1044.8 | 1047 | -3.65 | 0-4% | 3.4
298260 | 298409.1 | -16.2894 | 29.1876 | 733765.89 | 8197797.39 | 1044.4 | 1044.4 | 1047.1 | -4.29 | 4-6% | 3.1
298280 | 298429.1 | -16.2892 | 29.1876 | 733763.28 | 8197817.22 | 1044.2 | 1044.2 | 1047 | -4.99 | 4-6% | 2.7
298300 | 298448.9 | -16.2891 | 29.1876 | 733759.42 | 8197836.78 | 1043.6 | 1043.6 | 1046.7 | -5.26 | 4-6% | 2.3
298320 | 298468.9 | -16.2889 | 29.1875 | 733753.58 | 8197855.92 | 1042.7 | 1042.7 | 1045.6 | -5.55 | 4-6% | 2
298340 | 298488.8 | -16.2887 | 29.1874 | 733746.62 | 8197874.63 | 1041.6 | 1041.6 | 1044.1 | -5.69 | 4-6% | 2.2
298360 | 298508.9 | -16.2886 | 29.1874 | 733738.49 | 8197892.91 | 1039.9 | 1039.9 | 1041.7 | -5.21 | 4-6% | 2.3
298380 | 298528.9 | -16.2884 | 29.1873 | 733730.37 | 8197911.2 | 1038.2 | 1038.2 | 1039.2 | -5.02 | 4-6% | 2
298400 | 298548.9 | -16.2882 | 29.1872 | 733722.24 | 8197929.48 | 1036.3 | 1036.3 | 1036.7 | -4.91 | 4-6% | 1.8
298420 | 298568.9 | -16.2881 | 29.1871 | 733714.12 | 8197947.76 | 1034.5 | 1034.5 | 1034.7 | -4.39 | 4-6% | 1.9
298440 | 298588.9 | -16.2879 | 29.187 | 733705.99 | 8197966.04 | 1033.4 | 1033.4 | 1033.5 | -3.76 | 0-4% | 3
298460 | 298608.9 | -16.2877 | 29.187 | 733697.63 | 8197984.22 | 1034 | 1034 | 1034.6 | -2.9 | 0-4% | 2.8
298480 | 298628.9 | -16.2876 | 29.1869 | 733689.28 | 8198002.39 | 1034.1 | 1034.1 | 1035.6 | -2.21 | 0-4% | 2.8
298500 | 298648.9 | -16.2874 | 29.1868 | 733680.93 | 8198020.57 | 1033.8 | 1033.8 | 1036.2 | -1.72 | 0-4% | 3.1
298520 | 298668.9 | -16.2873 | 29.1867 | 733672.58 | 8198038.75 | 1034 | 1034 | 1036 | -0.88 | 0-4% | 3
298540 | 298688.9 | -16.2871 | 29.1866 | 733664.23 | 8198056.93 | 1034.1 | 1034.1 | 1035.7 | -0.06 | 0-4% | 3.2
298560 | 298708.9 | -16.2869 | 29.1866 | 733655.9 | 8198075.12 | 1034.1 | 1034.1 | 1035.4 | -0.01 | 0-4% | 3.4
298580 | 298728.9 | -16.2868 | 29.1865 | 733647.61 | 8198093.33 | 1033.8 | 1033.8 | 1034.9 | 0.02 | 0-4% | 3.2
298600 | 298748.9 | -16.2866 | 29.1864 | 733639.31 | 8198111.53 | 1032.9 | 1032.9 | 1033.4 | -0.2 | 0-4% | 3.5
298620 | 298768.9 | -16.2864 | 29.1863 | 733631.01 | 8198129.73 | 1032.7 | 1032.7 | 1032.6 | -0.89 | 0-4% | 3.4
298640 | 298788.9 | -16.2863 | 29.1863 | 733622.71 | 8198147.94 | 1033.3 | 1033.3 | 1033 | -1.55 | 0-4% | 3.2
298660 | 298808.9 | -16.2861 | 29.1862 | 733614.42 | 8198166.14 | 1034 | 1034 | 1033.4 | -2.27 | 0-4% | 2.8
298680 | 298828.9 | -16.2859 | 29.1861 | 733606.12 | 8198184.34 | 1034.2 | 1034.2 | 1034.1 | -2.62 | 0-4% | 2.2
298700 | 298849 | -16.2858 | 29.186 | 733597.82 | 8198202.55 | 1033.4 | 1033.4 | 1034.1 | -2.27 | 0-4% | 1.8
298720 | 298869 | -16.2856 | 29.1859 | 733589.52 | 8198220.75 | 1032.2 | 1032.2 | 1033.5 | -2.28 | 0-4% | 2.1
298740 | 298889 | -16.2855 | 29.1859 | 733581.12 | 8198238.9 | 1031 | 1031 | 1032.6 | -2.4 | 0-4% | 3
298760 | 298909 | -16.2853 | 29.1858 | 733572.44 | 8198256.93 | 1029.6 | 1029.6 | 1031.7 | -2.72 | 0-4% | 3.6
298780 | 298929 | -16.2851 | 29.1857 | 733563.76 | 8198274.95 | 1028.5 | 1028.5 | 1030.9 | -2.89 | 0-4% | 3
298800 | 298949 | -16.285 | 29.1856 | 733555.08 | 8198292.98 | 1028.3 | 1028.3 | 1030 | -2.59 | 0-4% | 2.6
298820 | 298969 | -16.2848 | 29.1855 | 733546.41 | 8198311.01 | 1028.2 | 1028.2 | 1029.5 | -2.27 | 0-4% | 1
298840 | 298989.1 | -16.2846 | 29.1854 | 733537.73 | 8198329.03 | 1028.5 | 1028.5 | 1029.2 | -1.98 | 0-4% | 1.6
298860 | 299009.1 | -16.2845 | 29.1853 | 733527.37 | 8198346.13 | 1028.5 | 1028.5 | 1028.8 | -1.72 | 0-4% | 3
298880 | 299029.1 | -16.2843 | 29.1852 | 733515.89 | 8198362.5 | 1028.4 | 1028.4 | 1028.5 | -2.07 | 0-4% | 4.1
298900 | 299049 | -16.2842 | 29.1851 | 733503.23 | 8198377.93 | 1028.2 | 1028.2 | 1028.4 | -2.63 | 0-4% | 4.7
298920 | 299069 | -16.2841 | 29.185 | 733489.29 | 8198392.28 | 1027.6 | 1027.6 | 1027.9 | -2.68 | 0-4% | 4.9
298940 | 299088.9 | -16.284 | 29.1848 | 733474.56 | 8198405.73 | 1027.1 | 1027.1 | 1027.6 | -2.59 | 0-4% | 5.4
298960 | 299108.9 | -16.2839 | 29.1847 | 733458.58 | 8198417.77 | 1026.2 | 1026.2 | 1026.9 | -2.5 | 0-4% | 4.8
298980 | 299128.9 | -16.2837 | 29.1845 | 733442.61 | 8198429.82 | 1024.4 | 1024.4 | 1025.6 | -2.74 | 0-4% | 4.4
299000 | 299148.9 | -16.2836 | 29.1844 | 733426.64 | 8198441.87 | 1023.1 | 1023.1 | 1024.6 | -2.62 | 0-4% | 4.1
299020 | 299168.9 | -16.2835 | 29.1842 | 733410.67 | 8198453.91 | 1022.8 | 1022.8 | 1024.3 | -2.09 | 0-4% | 4.5
299040 | 299188.9 | -16.2834 | 29.1841 | 733394.7 | 8198465.96 | 1023.3 | 1023.3 | 1024.9 | -1.29 | 0-4% | 5
299060 | 299208.9 | -16.2833 | 29.1839 | 733378.32 | 8198477.45 | 1023.5 | 1023.5 | 1024.8 | -0.49 | 0-4% | 4.4
299080 | 299228.9 | -16.2832 | 29.1838 | 733361.89 | 8198488.86 | 1022.9 | 1022.9 | 1023.3 | 0.14 | 0-4% | 4.5
299100 | 299248.9 | -16.2831 | 29.1836 | 733345.46 | 8198500.28 | 1023 | 1023 | 1022.9 | 0.4 | 0-4% | 4.3
299120 | 299268.9 | -16.283 | 29.1835 | 733329.04 | 8198511.7 | 1023.5 | 1023.5 | 1023.2 | 0.34 | 0-4% | 5.3
299140 | 299288.9 | -16.2829 | 29.1833 | 733312.61 | 8198523.11 | 1024.5 | 1024.5 | 1024 | 0.07 | 0-4% | 5.9
299160 | 299308.9 | -16.2828 | 29.1832 | 733296.22 | 8198534.59 | 1025.2 | 1025.2 | 1025.3 | 0.17 | 0-4% | 5.1
299180 | 299328.9 | -16.2827 | 29.183 | 733279.9 | 8198546.16 | 1024.7 | 1024.7 | 1025.9 | 1.04 | 0-4% | 5.2
299200 | 299348.9 | -16.2826 | 29.1829 | 733263.58 | 8198557.73 | 1023.9 | 1023.9 | 1025.9 | 0.95 | 0-4% | 5.6
299220 | 299368.9 | -16.2825 | 29.1827 | 733247.26 | 8198569.3 | 1023.5 | 1023.5 | 1025.7 | 0.79 | 0-4% | 4.9
299240 | 299388.9 | -16.2824 | 29.1825 | 733230.94 | 8198580.87 | 1023.4 | 1023.4 | 1026.1 | -0.34 | 0-4% | 5
299260 | 299408.9 | -16.2823 | 29.1824 | 733214.62 | 8198592.44 | 1023.9 | 1023.9 | 1026.8 | -1.41 | 0-4% | 4
299280 | 299428.9 | -16.2822 | 29.1822 | 733198.3 | 8198604.01 | 1025 | 1025 | 1027.6 | -2.04 | 0-4% | 3.1
299300 | 299448.9 | -16.2821 | 29.1821 | 733181.98 | 8198615.58 | 1024.9 | 1024.9 | 1028.9 | -2.53 | 0-4% | 3
299320 | 299469 | -16.282 | 29.1819 | 733165.68 | 8198627.17 | 1025 | 1025 | 1027.1 | -3.09 | 0-4% | 1.5
299340 | 299488.9 | -16.2819 | 29.1818 | 733150.2 | 8198639.86 | 1023.8 | 1023.8 | 1025.1 | -3.85 | 0-4% | 1.2
299360 | 299508.8 | -16.2818 | 29.1816 | 733135.3 | 8198653.16 | 1022.4 | 1022.4 | 1022.5 | -4.79 | 4-6% | 0.7
299380 | 299528.7 | -16.2816 | 29.1815 | 733122.06 | 8198668.13 | 1020.6 | 1020.6 | 1019.3 | -5.6 | 4-6% | 0.6
299400 | 299548.7 | -16.2815 | 29.1814 | 733109.5 | 8198683.69 | 1018.8 | 1018.8 | 1017 | -5.72 | 4-6% | 1.4
299420 | 299568.6 | -16.2813 | 29.1813 | 733098.12 | 8198700.11 | 1017.3 | 1017.3 | 1016.7 | -5.83 | 4-6% | 2.3
299440 | 299588.5 | -16.2812 | 29.1812 | 733087.8 | 8198717.24 | 1015.7 | 1015.7 | 1016.2 | -4.97 | 4-6% | 3.3
299460 | 299608.4 | -16.281 | 29.1811 | 733078.25 | 8198734.82 | 1014.3 | 1014.3 | 1015.3 | -3.75 | 0-4% | 3.8
299480 | 299628.2 | -16.2809 | 29.181 | 733070.13 | 8198753.1 | 1013.8 | 1013.8 | 1015.6 | -2.45 | 0-4% | 4.6
299500 | 299648 | -16.2807 | 29.181 | 733064.09 | 8198772.08 | 1013.4 | 1013.4 | 1015.9 | -1.24 | 0-4% | 4.7
299520 | 299668 | -16.2805 | 29.1809 | 733059.48 | 8198791.55 | 1013.4 | 1013.4 | 1015.2 | -0.33 | 0-4% | 4.7
299540 | 299688 | -16.2803 | 29.1809 | 733055.86 | 8198811.22 | 1013.9 | 1013.9 | 1015.6 | 0.8 | 0-4% | 4.2
299560 | 299708 | -16.2802 | 29.1809 | 733052.6 | 8198830.95 | 1014.9 | 1014.9 | 1016.9 | 1.79 | 0-4% | 3.8
299580 | 299728 | -16.28 | 29.1808 | 733051.36 | 8198850.89 | 1015.7 | 1015.7 | 1017.9 | 2.01 | 0-4% | 3.4
299600 | 299748 | -16.2798 | 29.1808 | 733050.8 | 8198870.88 | 1016.3 | 1016.3 | 1018.5 | 1.99 | 0-4% | 2.9
299620 | 299768 | -16.2796 | 29.1808 | 733051.7 | 8198890.84 | 1016.7 | 1016.7 | 1018.5 | 1.72 | 0-4% | 2.8
299640 | 299788 | -16.2794 | 29.1809 | 733054.21 | 8198910.68 | 1017.3 | 1017.3 | 1017.6 | 1.15 | 0-4% | 2.6
299660 | 299808 | -16.2793 | 29.1809 | 733057.49 | 8198930.41 | 1017.9 | 1017.9 | 1016.7 | 0.34 | 0-4% | 1.8
299680 | 299828 | -16.2791 | 29.1809 | 733061.81 | 8198949.94 | 1017.8 | 1017.8 | 1017 | -0.32 | 0-4% | 1.6
299700 | 299848 | -16.2789 | 29.181 | 733066.41 | 8198969.41 | 1017.4 | 1017.4 | 1017.5 | -0.69 | 0-4% | 1.6
299720 | 299868 | -16.2787 | 29.181 | 733071.01 | 8198988.88 | 1016.8 | 1016.8 | 1018.1 | -1.11 | 0-4% | 1.3
299740 | 299888 | -16.2786 | 29.181 | 733075.55 | 8199008.36 | 1016.2 | 1016.2 | 1018.5 | -2.11 | 0-4% | 1.8
299760 | 299908 | -16.2784 | 29.1811 | 733078.93 | 8199028.08 | 1015.5 | 1015.5 | 1017.8 | -3.54 | 0-4% | 2.4
299780 | 299928 | -16.2782 | 29.1811 | 733082.31 | 8199047.79 | 1015 | 1015 | 1016.5 | -4.49 | 4-6% | 3.3
299800 | 299948 | -16.278 | 29.1811 | 733085.69 | 8199067.51 | 1014.9 | 1014.9 | 1016 | -4.93 | 4-6% | 4.5
299820 | 299968 | -16.2778 | 29.1812 | 733088.34 | 8199087.32 | 1014.4 | 1014.4 | 1015.1 | -5.38 | 4-6% | 5.5
299840 | 299987.9 | -16.2777 | 29.1812 | 733089.84 | 8199107.27 | 1013.1 | 1013.1 | 1014 | -5.83 | 4-6% | 5.9
299860 | 300007.9 | -16.2775 | 29.1812 | 733091.35 | 8199127.22 | 1010.8 | 1010.8 | 1011.9 | -6.35 | 6-8% | 5.5
299880 | 300027.9 | -16.2773 | 29.1812 | 733092.86 | 8199147.17 | 1008.8 | 1008.8 | 1010 | -6.75 | 6-8% | 5.1
299900 | 300048 | -16.2771 | 29.1812 | 733094.37 | 8199167.11 | 1007.6 | 1007.6 | 1008.8 | -7.12 | 6-8% | 4.7
299920 | 300068 | -16.2769 | 29.1812 | 733095.87 | 8199187.06 | 1006.1 | 1006.1 | 1007.6 | -6.21 | 6-8% | 4.6
299940 | 300088 | -16.2768 | 29.1812 | 733097.38 | 8199207.01 | 1004.5 | 1004.5 | 1006.1 | -5.06 | 4-6% | 4.4
299960 | 300108 | -16.2766 | 29.1812 | 733098.89 | 8199226.96 | 1002.8 | 1002.8 | 1003.6 | -4.14 | 4-6% | 4
299980 | 300127.9 | -16.2764 | 29.1813 | 733100.4 | 8199246.91 | 1001.5 | 1001.5 | 1003.1 | -3.71 | 0-4% | 3.3
300000 | 300147.8 | -16.2762 | 29.1812 | 733099.46 | 8199266.86 | 1000.7 | 1000.7 | 1003.2 | -3.89 | 0-4% | 3
300020 | 300167.6 | -16.276 | 29.1812 | 733097.53 | 8199286.72 | 1002 | 1002 | 1004.3 | -4.1 | 4-6% | 3.6
300040 | 300187.4 | -16.2759 | 29.1812 | 733091.16 | 8199305.68 | 1003 | 1003 | 1005.1 | -4.07 | 4-6% | 5.7
300060 | 300207.2 | -16.2757 | 29.1811 | 733082.66 | 8199323.78 | 1002.5 | 1002.5 | 1005.5 | -3.16 | 0-4% | 6.9
300080 | 300227.2 | -16.2755 | 29.181 | 733073.72 | 8199341.64 | 1001.4 | 1001.4 | 1003.9 | -2.49 | 0-4% | 7.2
300100 | 300247.1 | -16.2754 | 29.1809 | 733061.58 | 8199357.55 | 999.8 | 999.8 | 1001.8 | -1.83 | 0-4% | 6.4
300120 | 300267.2 | -16.2753 | 29.1808 | 733048.77 | 8199372.87 | 997.9 | 997.9 | 1000.5 | -2.52 | 0-4% | 5.7
300140 | 300287.2 | -16.2751 | 29.1806 | 733034.95 | 8199387.33 | 996.4 | 996.4 | 999.1 | -2.98 | 0-4% | 6.9
300160 | 300307.2 | -16.275 | 29.1805 | 733021.12 | 8199401.79 | 996.5 | 996.5 | 997.8 | -2.7 | 0-4% | 6.9
300180 | 300327.2 | -16.2749 | 29.1804 | 733007.25 | 8199416.21 | 996.6 | 996.6 | 996.4 | -1.73 | 0-4% | 6.6
300200 | 300347.2 | -16.2747 | 29.1802 | 732993.35 | 8199430.6 | 997 | 997 | 996 | -0.65 | 0-4% | 6.2
300220 | 300367.2 | -16.2746 | 29.1801 | 732979.45 | 8199444.99 | 997 | 997 | 995.5 | 0.49 | 0-4% | 5.3
300240 | 300387.2 | -16.2745 | 29.18 | 732965.96 | 8199459.74 | 997 | 997 | 995.9 | 1.43 | 0-4% | 4.8
300260 | 300407.2 | -16.2743 | 29.1799 | 732953.13 | 8199475.08 | 997.2 | 997.2 | 996.5 | 0.94 | 0-4% | 4.7
300280 | 300427.1 | -16.2742 | 29.1798 | 732942.27 | 8199491.79 | 998 | 998 | 997.8 | 0.44 | 0-4% | 4.2
300300 | 300447.1 | -16.274 | 29.1797 | 732932.52 | 8199509.26 | 998.5 | 998.5 | 999.1 | -0.26 | 0-4% | 3.7
300320 | 300467 | -16.2739 | 29.1796 | 732924.51 | 8199527.58 | 998.9 | 998.9 | 999.5 | -0.64 | 0-4% | 3.5
300340 | 300486.9 | -16.2737 | 29.1795 | 732919.51 | 8199546.93 | 999.2 | 999.2 | 999.7 | -1.23 | 0-4% | 2.7
300360 | 300506.8 | -16.2735 | 29.1795 | 732915.85 | 8199566.6 | 998.4 | 998.4 | 999.9 | -2.02 | 0-4% | 2.7
300380 | 300526.7 | -16.2733 | 29.1795 | 732914.44 | 8199586.54 | 997.5 | 997.5 | 999.3 | -3.26 | 0-4% | 2.3
300400 | 300546.4 | -16.2732 | 29.1795 | 732914.8 | 8199606.41 | 996.5 | 996.5 | 998.5 | -4.2 | 4-6% | 2.3
300420 | 300566.3 | -16.273 | 29.1795 | 732918.8 | 8199626.01 | 995.7 | 995.7 | 997.5 | -4.9 | 4-6% | 2.3
300440 | 300586.4 | -16.2728 | 29.1796 | 732922.93 | 8199645.58 | 994.5 | 994.5 | 995.5 | -5.77 | 4-6% | 2.6
300460 | 300606.4 | -16.2726 | 29.1796 | 732927.77 | 8199665 | 993.1 | 993.1 | 993.1 | -6 | 6-8% | 2.8
300480 | 300626.4 | -16.2725 | 29.1796 | 732932.6 | 8199684.41 | 991.4 | 991.4 | 991.6 | -5.9 | 4-6% | 3.1
300500 | 300646.4 | -16.2723 | 29.1797 | 732937.44 | 8199703.82 | 990.1 | 990.1 | 991 | -5.94 | 4-6% | 3
300520 | 300666.4 | -16.2721 | 29.1797 | 732942.27 | 8199723.23 | 989.1 | 989.1 | 991.2 | -6.01 | 6-8% | 2.9
300540 | 300686.4 | -16.2719 | 29.1798 | 732947.11 | 8199742.64 | 987.7 | 987.7 | 990.1 | -5.77 | 4-6% | 3.1
300560 | 300706.4 | -16.2718 | 29.1798 | 732951.94 | 8199762.06 | 986.4 | 986.4 | 988.8 | -5.53 | 4-6% | 2.9
300580 | 300726.4 | -16.2716 | 29.1799 | 732956.78 | 8199781.47 | 985.7 | 985.7 | 987.6 | -5.27 | 4-6% | 2.8
300600 | 300746.4 | -16.2714 | 29.1799 | 732961.61 | 8199800.88 | 984.6 | 984.6 | 986.8 | -5.31 | 4-6% | 2.8
300620 | 300766.4 | -16.2712 | 29.1799 | 732966.45 | 8199820.29 | 983.7 | 983.7 | 986.4 | -5.26 | 4-6% | 2.9
300640 | 300786.4 | -16.2711 | 29.18 | 732971.49 | 8199839.65 | 983 | 983 | 986 | -4.71 | 4-6% | 2.6
300660 | 300806.4 | -16.2709 | 29.18 | 732976.57 | 8199859 | 982.1 | 982.1 | 983.9 | -4.23 | 4-6% | 2.4
300680 | 300826.4 | -16.2707 | 29.1801 | 732981.66 | 8199878.35 | 980.9 | 980.9 | 980.2 | -4.2 | 4-6% | 3
300700 | 300846.5 | -16.2705 | 29.1801 | 732987.32 | 8199897.53 | 979.5 | 979.5 | 978.2 | -3.47 | 0-4% | 3.7
300720 | 300866.6 | -16.2704 | 29.1802 | 732994.04 | 8199916.35 | 978.5 | 978.5 | 977.6 | -3.39 | 0-4% | 3.7
300740 | 300886.3 | -16.2702 | 29.1803 | 733002.59 | 8199934.35 | 978.3 | 978.3 | 978.1 | -3.65 | 0-4% | 4.8
300760 | 300906 | -16.2701 | 29.1804 | 733015.86 | 8199949.26 | 977.9 | 977.9 | 978.5 | -4.34 | 4-6% | 5.7
300780 | 300925.6 | -16.2699 | 29.1805 | 733031.06 | 8199962 | 977.3 | 977.3 | 978.8 | -4.46 | 4-6% | 4.7
300800 | 300945.4 | -16.2699 | 29.1807 | 733048.84 | 8199971.18 | 977.7 | 977.7 | 980 | -4.4 | 4-6% | 5.3
300820 | 300965.3 | -16.2698 | 29.1809 | 733067.07 | 8199979.18 | 976.9 | 976.9 | 980.4 | -4.77 | 4-6% | 5.2
300840 | 300985.3 | -16.2697 | 29.1811 | 733086.37 | 8199984.47 | 975.7 | 975.7 | 980.2 | -6.12 | 6-8% | 4.6
300860 | 301005.3 | -16.2697 | 29.1812 | 733105.38 | 8199990.69 | 973.4 | 973.4 | 979.3 | -7.44 | 6-8% | 4.2
300880 | 301025.2 | -16.2696 | 29.1814 | 733123.89 | 8199998.15 | 972 | 972 | 976.1 | -6.73 | 6-8% | 4.2
300900 | 301045.3 | -16.2695 | 29.1816 | 733140.17 | 8200009.54 | 970.7 | 970.7 | 972.9 | -7.09 | 6-8% | 3.9
300920 | 301065.3 | -16.2694 | 29.1817 | 733151.83 | 8200025.42 | 969 | 969 | 971.1 | -7.46 | 6-8% | 3.7
300940 | 301085.5 | -16.2692 | 29.1817 | 733158.2 | 8200044.38 | 966 | 966 | 969.1 | -7.87 | 6-8% | 2.5
300960 | 301105.4 | -16.269 | 29.1817 | 733158.37 | 8200064.1 | 963.1 | 963.1 | 967.1 | -7.56 | 6-8% | 3.7
300980 | 301125.3 | -16.2688 | 29.1816 | 733151.26 | 8200082.59 | 963.8 | 963.8 | 966.2 | -7.57 | 6-8% | 4.9
301000 | 301145.1 | -16.2687 | 29.1815 | 733139.84 | 8200098.62 | 963.5 | 963.5 | 964.6 | -7.39 | 6-8% | 6.3
301020 | 301165.3 | -16.2686 | 29.1814 | 733122.82 | 8200108.95 | 962 | 962 | 964.2 | -6.77 | 6-8% | 5.2
301040 | 301185.4 | -16.2685 | 29.1812 | 733104.25 | 8200116.38 | 959.9 | 959.9 | 963.2 | -5.34 | 4-6% | 4
301060 | 301205.4 | -16.2685 | 29.181 | 733084.75 | 8200120.75 | 958.3 | 958.3 | 960.7 | -4.36 | 4-6% | 2.9
301080 | 301225.4 | -16.2685 | 29.1808 | 733065.16 | 8200124.8 | 956.8 | 956.8 | 959.1 | -5.82 | 4-6% | 2.8
301100 | 301245.4 | -16.2684 | 29.1807 | 733045.57 | 8200128.88 | 955.9 | 955.9 | 958.2 | -6.19 | 6-8% | 3.7
301120 | 301265.3 | -16.2684 | 29.1805 | 733026.33 | 8200134.08 | 955.5 | 955.5 | 958.1 | -5.94 | 4-6% | 4.1
301140 | 301285.2 | -16.2683 | 29.1803 | 733007.83 | 8200141.69 | 955.4 | 955.4 | 956.8 | -5.46 | 4-6% | 4.4
301160 | 301305.2 | -16.2683 | 29.1801 | 732989.35 | 8200149.34 | 954.3 | 954.3 | 954.9 | -4.85 | 4-6% | 4.6
301180 | 301325.2 | -16.2682 | 29.18 | 732970.88 | 8200157.03 | 952.2 | 952.2 | 953.1 | -4.49 | 4-6% | 5.6
301200 | 301345.1 | -16.2681 | 29.1798 | 732953.48 | 8200166.84 | 951.1 | 951.1 | 952.3 | -4.49 | 4-6% | 4.8
301220 | 301365 | -16.268 | 29.1796 | 732936.53 | 8200177.46 | 950.1 | 950.1 | 952 | -4.59 | 4-6% | 4.6
301240 | 301385 | -16.2679 | 29.1795 | 732919.81 | 8200188.45 | 949 | 949 | 951.3 | -4.97 | 4-6% | 5.1
301260 | 301404.8 | -16.2678 | 29.1793 | 732904.95 | 8200201.78 | 948.6 | 948.6 | 951.1 | -4.97 | 4-6% | 5
301280 | 301424.8 | -16.2677 | 29.1792 | 732890.4 | 8200215.52 | 947.9 | 947.9 | 951.1 | -4.36 | 4-6% | 4.3
301300 | 301444.8 | -16.2675 | 29.1791 | 732875.86 | 8200229.25 | 946.9 | 946.9 | 950.9 | -3.39 | 0-4% | 4.1
301320 | 301464.8 | -16.2674 | 29.1789 | 732861.31 | 8200242.98 | 946.3 | 946.3 | 950.6 | -2.75 | 0-4% | 3.8
301340 | 301484.8 | -16.2673 | 29.1788 | 732846.75 | 8200256.71 | 945.4 | 945.4 | 949.6 | -3.01 | 0-4% | 3.9
301360 | 301504.8 | -16.2672 | 29.1786 | 732832.16 | 8200270.38 | 944.4 | 944.4 | 948.5 | -2.79 | 0-4% | 4.7
301380 | 301524.8 | -16.2671 | 29.1785 | 732816.53 | 8200282.87 | 943.4 | 943.4 | 947.6 | -2.23 | 0-4% | 6.9
301400 | 301544.7 | -16.267 | 29.1783 | 732799.71 | 8200293.6 | 944.4 | 944.4 | 947 | -1.6 | 0-4% | 8.3
301420 | 301564.6 | -16.2669 | 29.1782 | 732782.31 | 8200303.48 | 944.6 | 944.6 | 946.1 | -1.48 | 0-4% | 9.3
301440 | 301584.6 | -16.2668 | 29.178 | 732764.18 | 8200311.89 | 943 | 943 | 945.6 | -1.33 | 0-4% | 11.3
301460 | 301604.6 | -16.2667 | 29.1778 | 732745.88 | 8200319.98 | 943 | 943 | 945.7 | -1.44 | 0-4% | 9.3
301480 | 301624.6 | -16.2667 | 29.1777 | 732727.59 | 8200328.07 | 943.4 | 943.4 | 945.7 | -1.21 | 0-4% | 7.4
301500 | 301644.6 | -16.2666 | 29.1775 | 732709.46 | 8200336.53 | 943.7 | 943.7 | 945.7 | -2.38 | 0-4% | 6.3
301520 | 301664.6 | -16.2665 | 29.1773 | 732691.4 | 8200345.13 | 943.3 | 943.3 | 944.9 | -3.01 | 0-4% | 6
301540 | 301684.4 | -16.2664 | 29.1772 | 732674.52 | 8200355.72 | 942.8 | 942.8 | 944.5 | -2.8 | 0-4% | 5.3
301560 | 301704.3 | -16.2663 | 29.177 | 732658.84 | 8200368.07 | 941.5 | 941.5 | 943.6 | -3.48 | 0-4% | 4.5
301580 | 301724.3 | -16.2662 | 29.1769 | 732644.71 | 8200382.24 | 941 | 941 | 942.4 | -4.3 | 4-6% | 4
301600 | 301744.2 | -16.2661 | 29.1767 | 732630.64 | 8200396.46 | 939.6 | 939.6 | 941.2 | -5.2 | 4-6% | 3.4
301620 | 301764.1 | -16.2659 | 29.1766 | 732618.19 | 8200412.06 | 938.6 | 938.6 | 939.9 | -5.67 | 4-6% | 3.4
301640 | 301784 | -16.2658 | 29.1765 | 732607.69 | 8200429.06 | 937.4 | 937.4 | 938.3 | -5.94 | 4-6% | 3.8
301660 | 301803.9 | -16.2656 | 29.1764 | 732598.7 | 8200446.93 | 936 | 936 | 937.2 | -5.54 | 4-6% | 4
301680 | 301823.9 | -16.2654 | 29.1764 | 732591.94 | 8200465.74 | 934.8 | 934.8 | 936.5 | -5.41 | 4-6% | 4.2
301700 | 301843.9 | -16.2653 | 29.1763 | 732585.6 | 8200484.71 | 933.3 | 933.3 | 935.4 | -5.38 | 4-6% | 4.4
301720 | 301863.9 | -16.2651 | 29.1763 | 732580.21 | 8200503.98 | 932 | 932 | 934 | -5.7 | 4-6% | 4
301740 | 301883.9 | -16.2649 | 29.1762 | 732574.81 | 8200523.24 | 930.9 | 930.9 | 932.9 | -5.96 | 4-6% | 3.5
301760 | 301903.9 | -16.2647 | 29.1762 | 732569.42 | 8200542.51 | 930.4 | 930.4 | 932.6 | -5.89 | 4-6% | 4.6
301780 | 301923.9 | -16.2646 | 29.1761 | 732564.03 | 8200561.77 | 930.2 | 930.2 | 932.5 | -5.94 | 4-6% | 3.8
301800 | 301943.9 | -16.2644 | 29.1761 | 732558.63 | 8200581.04 | 928.9 | 928.9 | 932.5 | -5.96 | 4-6% | 4
301820 | 301963.9 | -16.2642 | 29.176 | 732553.24 | 8200600.3 | 927.2 | 927.2 | 932.3 | -5.99 | 4-6% | 3.6
301840 | 301983.9 | -16.264 | 29.176 | 732547.87 | 8200619.57 | 925.5 | 925.5 | 931.8 | -5.97 | 4-6% | 3.3
301860 | 302003.9 | -16.2639 | 29.1759 | 732542.53 | 8200638.85 | 924.2 | 924.2 | 928.9 | -6.04 | 6-8% | 2.9
301880 | 302023.9 | -16.2637 | 29.1758 | 732537.19 | 8200658.13 | 922.9 | 922.9 | 925.8 | -6.38 | 6-8% | 2.6
301900 | 302043.9 | -16.2635 | 29.1758 | 732531.85 | 8200677.41 | 921.4 | 921.4 | 923.6 | -6.59 | 6-8% | 2.9
301920 | 302064 | -16.2634 | 29.1757 | 732526.3 | 8200696.63 | 920 | 920 | 922.4 | -6.64 | 6-8% | 3.3
301940 | 302083.9 | -16.2632 | 29.1757 | 732520.66 | 8200715.82 | 918.9 | 918.9 | 921.9 | -6.52 | 6-8% | 4.1
301960 | 302103.9 | -16.263 | 29.1756 | 732512.96 | 8200734.28 | 918.4 | 918.4 | 920.5 | -6.24 | 6-8% | 4.1
301980 | 302123.8 | -16.2629 | 29.1755 | 732504.4 | 8200752.34 | 917.4 | 917.4 | 919.3 | -5.94 | 4-6% | 3.3
302000 | 302143.8 | -16.2627 | 29.1754 | 732494.28 | 8200769.57 | 915.7 | 915.7 | 917 | -5.69 | 4-6% | 3.1
302020 | 302163.7 | -16.2626 | 29.1753 | 732482.66 | 8200785.83 | 913.9 | 913.9 | 916.1 | -4.98 | 4-6% | 2.6
302040 | 302183.7 | -16.2624 | 29.1752 | 732470.22 | 8200801.5 | 912.4 | 912.4 | 915.7 | -4.66 | 4-6% | 3.7
302060 | 302203.7 | -16.2623 | 29.1751 | 732457.78 | 8200817.17 | 911.8 | 911.8 | 914 | -4.89 | 4-6% | 4.3
302080 | 302223.7 | -16.2621 | 29.175 | 732445.34 | 8200832.84 | 911 | 911 | 911.9 | -5.13 | 4-6% | 5.2
302100 | 302243.7 | -16.262 | 29.1749 | 732434.33 | 8200849.51 | 910 | 910 | 910.9 | -5.21 | 4-6% | 6.1
302120 | 302263.6 | -16.2618 | 29.1748 | 732424.38 | 8200866.84 | 910.1 | 910.1 | 910.9 | -5.49 | 4-6% | 4.7
302140 | 302283.4 | -16.2617 | 29.1747 | 732416.68 | 8200885.22 | 909.6 | 909.6 | 910.5 | -5.72 | 4-6% | 4.3
302160 | 302303.3 | -16.2615 | 29.1746 | 732411.54 | 8200904.55 | 908.6 | 908.6 | 909.8 | -6.13 | 6-8% | 4
302180 | 302323.2 | -16.2613 | 29.1746 | 732408.15 | 8200924.16 | 907.2 | 907.2 | 908.7 | -6.35 | 6-8% | 4.3
302200 | 302343.2 | -16.2611 | 29.1746 | 732407.66 | 8200944.16 | 905.3 | 905.3 | 907.1 | -6.76 | 6-8% | 4.1
302220 | 302363.2 | -16.2609 | 29.1746 | 732407.17 | 8200964.16 | 903 | 903 | 905.2 | -7.06 | 6-8% | 4
302240 | 302383.2 | -16.2608 | 29.1746 | 732406.67 | 8200984.16 | 901 | 901 | 903.8 | -6.56 | 6-8% | 4.3
302260 | 302403.2 | -16.2606 | 29.1746 | 732406.4 | 8201004.17 | 899.5 | 899.5 | 903.1 | -5.69 | 4-6% | 4.4
302280 | 302423.2 | -16.2604 | 29.1746 | 732406.22 | 8201024.17 | 898.3 | 898.3 | 903 | -4.95 | 4-6% | 4.4
302300 | 302443.2 | -16.2602 | 29.1746 | 732406.05 | 8201044.17 | 896.5 | 896.5 | 901.6 | -4.35 | 4-6% | 3.4
302320 | 302463.2 | -16.26 | 29.1746 | 732405.88 | 8201064.18 | 895.9 | 895.9 | 900.3 | -4.04 | 4-6% | 3.8
302340 | 302483.2 | -16.2599 | 29.1746 | 732405.71 | 8201084.18 | 896.5 | 896.5 | 899 | -4.33 | 4-6% | 5.2
302360 | 302503.2 | -16.2597 | 29.1746 | 732405.53 | 8201104.19 | 897.2 | 897.2 | 898.8 | -5.63 | 4-6% | 6.5
302380 | 302523.2 | -16.2595 | 29.1746 | 732405.36 | 8201124.19 | 897.3 | 897.3 | 898.5 | -5.14 | 4-6% | 7.5
302400 | 302543.2 | -16.2593 | 29.1746 | 732405.19 | 8201144.2 | 896.6 | 896.6 | 897.8 | -3.78 | 0-4% | 8.4
302420 | 302563.2 | -16.2591 | 29.1746 | 732405.01 | 8201164.2 | 894.9 | 894.9 | 896.4 | -3.4 | 0-4% | 7.6
302440 | 302583.2 | -16.259 | 29.1746 | 732405.64 | 8201184.19 | 892.3 | 892.3 | 894.4 | -4.11 | 4-6% | 7.8
302460 | 302603.3 | -16.2588 | 29.1746 | 732406.55 | 8201204.18 | 888.2 | 888.2 | 891.3 | -5.55 | 4-6% | 9.6
302480 | 302623.3 | -16.2586 | 29.1746 | 732408.61 | 8201224.01 | 888 | 888 | 889.1 | -6.17 | 6-8% | 9.7
302500 | 302643.1 | -16.2584 | 29.1746 | 732413.19 | 8201243.47 | 888.9 | 888.9 | 888 | -6.37 | 6-8% | 9.9
302520 | 302663 | -16.2583 | 29.1747 | 732421.74 | 8201261.55 | 889.1 | 889.1 | 887.8 | -6.19 | 6-8% | 9.5
302540 | 302682.8 | -16.2581 | 29.1748 | 732431.4 | 8201279.06 | 888.3 | 888.3 | 886.2 | -6.1 | 6-8% | 8.6
302560 | 302702.6 | -16.258 | 29.1749 | 732442.88 | 8201295.38 | 886.1 | 886.1 | 884.3 | -5.83 | 4-6% | 9
302580 | 302722.4 | -16.2578 | 29.175 | 732457.28 | 8201309.12 | 884.9 | 884.9 | 884.7 | -6.76 | 6-8% | 9.1
302600 | 302742.4 | -16.2577 | 29.1752 | 732473.02 | 8201321.45 | 883.8 | 883.8 | 884 | -8.38 | >8% | 8.8
302620 | 302762.4 | -16.2576 | 29.1753 | 732489.08 | 8201333.39 | 882.5 | 882.5 | 882.3 | -9.33 | >8% | 7.7
302640 | 302782.4 | -16.2575 | 29.1755 | 732505.18 | 8201345.26 | 880.1 | 880.1 | 880.9 | -8.66 | >8% | 6.4
302660 | 302802.4 | -16.2574 | 29.1756 | 732521.34 | 8201357.06 | 876.6 | 876.6 | 879.2 | -7.28 | 6-8% | 6.7
302680 | 302822.4 | -16.2573 | 29.1758 | 732537.5 | 8201368.86 | 874.5 | 874.5 | 877.2 | -6.92 | 6-8% | 5.9
302700 | 302842.3 | -16.2572 | 29.1759 | 732551.65 | 8201382.98 | 872.2 | 872.2 | 875.5 | -7.15 | 6-8% | 4.2
302720 | 302862.2 | -16.257 | 29.176 | 732563.63 | 8201398.95 | 870.5 | 870.5 | 875.3 | -6.98 | 6-8% | 2.9
302740 | 302881.9 | -16.2568 | 29.1761 | 732572.2 | 8201416.99 | 871 | 871 | 875.9 | -6.19 | 6-8% | 4.8
302760 | 302901.7 | -16.2567 | 29.1761 | 732576.37 | 8201436.54 | 871.5 | 871.5 | 875.5 | -4.87 | 4-6% | 6.3
302780 | 302921.6 | -16.2565 | 29.1761 | 732576.6 | 8201456.49 | 871.1 | 871.1 | 874 | -4.3 | 4-6% | 6.1
302800 | 302941.6 | -16.2563 | 29.1761 | 732576.02 | 8201476.49 | 869.5 | 869.5 | 872.4 | -3.63 | 0-4% | 5.9
302820 | 302961.6 | -16.2561 | 29.1761 | 732575.45 | 8201496.49 | 868.5 | 868.5 | 871.8 | -3.81 | 0-4% | 5.7
302840 | 302981.6 | -16.2559 | 29.1761 | 732574.87 | 8201516.48 | 867.7 | 867.7 | 871.5 | -4.89 | 4-6% | 5.6
302860 | 303001.6 | -16.2558 | 29.1761 | 732574.51 | 8201536.49 | 866.8 | 866.8 | 870.7 | -5.9 | 4-6% | 5.3
302880 | 303021.6 | -16.2556 | 29.1761 | 732574.43 | 8201556.49 | 865.9 | 865.9 | 868.4 | -6.01 | 6-8% | 4.3
302900 | 303041.6 | -16.2554 | 29.1761 | 732574.34 | 8201576.5 | 864.9 | 864.9 | 865.4 | -5.57 | 4-6% | 2.9
302920 | 303061.4 | -16.2552 | 29.1761 | 732573.87 | 8201596.46 | 862.9 | 862.9 | 865.1 | -5.32 | 4-6% | 1.5
302940 | 303081 | -16.255 | 29.176 | 732568.24 | 8201615.51 | 861.2 | 861.2 | 865.1 | -4.95 | 4-6% | 1.1
302960 | 303100.7 | -16.2549 | 29.1759 | 732557.72 | 8201632.42 | 859.7 | 859.7 | 864.9 | -5.15 | 4-6% | 3
302980 | 303120.4 | -16.2548 | 29.1758 | 732543.31 | 8201646.03 | 859.1 | 859.1 | 864.8 | -5.17 | 4-6% | 4
303000 | 303140.4 | -16.2547 | 29.1756 | 732526.19 | 8201656.32 | 858.4 | 858.4 | 864.1 | -5.14 | 4-6% | 4.8
303020 | 303160.4 | -16.2546 | 29.1755 | 732508.72 | 8201666.06 | 857.9 | 857.9 | 862 | -4.51 | 4-6% | 6
303040 | 303180.4 | -16.2545 | 29.1753 | 732491.24 | 8201675.79 | 857.8 | 857.8 | 860.9 | -4.19 | 4-6% | 6.2
303060 | 303200.4 | -16.2544 | 29.1752 | 732473.77 | 8201685.53 | 856.5 | 856.5 | 859.9 | -3.34 | 0-4% | 5.5
303080 | 303220.4 | -16.2543 | 29.175 | 732456.29 | 8201695.27 | 855.6 | 855.6 | 859.1 | -2.74 | 0-4% | 4
303100 | 303240.4 | -16.2543 | 29.1748 | 732438.81 | 8201705.01 | 854.6 | 854.6 | 858 | -2.32 | 0-4% | 3.1
303120 | 303260.4 | -16.2542 | 29.1747 | 732421.32 | 8201714.72 | 853.8 | 853.8 | 857.1 | -2.02 | 0-4% | 2.2
303140 | 303280.4 | -16.2541 | 29.1745 | 732403.82 | 8201724.41 | 852.8 | 852.8 | 856.3 | -1.84 | 0-4% | 1.5
303160 | 303300.4 | -16.254 | 29.1743 | 732386.32 | 8201734.1 | 853 | 853 | 855.8 | -1.01 | 0-4% | 1.7
303180 | 303320.4 | -16.2539 | 29.1742 | 732368.82 | 8201743.79 | 853.6 | 853.6 | 855.6 | -0.22 | 0-4% | 2.4
303200 | 303340.4 | -16.2538 | 29.174 | 732351.37 | 8201753.58 | 853.7 | 853.7 | 855.6 | 0.63 | 0-4% | 2.3
303220 | 303360.4 | -16.2537 | 29.1738 | 732334.26 | 8201763.94 | 853.9 | 853.9 | 855.7 | 1.32 | 0-4% | 2
303240 | 303380.2 | -16.2536 | 29.1737 | 732318.47 | 8201776.03 | 854.2 | 854.2 | 856.4 | 2.26 | 0-4% | 1.7
303260 | 303400.1 | -16.2535 | 29.1736 | 732303.94 | 8201789.79 | 854.5 | 854.5 | 857.4 | 2.6 | 0-4% | 2.1
303280 | 303420 | -16.2534 | 29.1734 | 732291.14 | 8201805.14 | 855.2 | 855.2 | 858.3 | 2.88 | 0-4% | 2.4
303300 | 303439.9 | -16.2532 | 29.1733 | 732280 | 8201821.71 | 855.9 | 855.9 | 858.6 | 3.56 | 0-4% | 2.7
303320 | 303459.8 | -16.2531 | 29.1732 | 732269.87 | 8201838.95 | 856.5 | 856.5 | 857.9 | 3.87 | 0-4% | 3
303340 | 303479.8 | -16.2529 | 29.1732 | 732261.56 | 8201857.14 | 857.3 | 857.3 | 857.5 | 3.6 | 0-4% | 3.4
303360 | 303499.8 | -16.2527 | 29.1731 | 732253.24 | 8201875.33 | 858.2 | 858.2 | 858.3 | 2.73 | 0-4% | 3.7
303380 | 303519.8 | -16.2526 | 29.173 | 732244.55 | 8201893.35 | 859.3 | 859.3 | 859.8 | 1.77 | 0-4% | 3.5
303400 | 303539.8 | -16.2524 | 29.1729 | 732235.63 | 8201911.26 | 860.9 | 860.9 | 861.8 | 0.77 | 0-4% | 2.7
303420 | 303559.8 | -16.2522 | 29.1728 | 732226.71 | 8201929.17 | 861.6 | 861.6 | 862.5 | 0.31 | 0-4% | 1.9
303440 | 303579.8 | -16.2521 | 29.1727 | 732217.8 | 8201947.08 | 861.4 | 861.4 | 862.3 | 0.29 | 0-4% | 1.4
303460 | 303599.8 | -16.2519 | 29.1726 | 732208.88 | 8201964.98 | 860 | 860 | 861.3 | 0.55 | 0-4% | 1.5
303480 | 303619.8 | -16.2518 | 29.1726 | 732199.96 | 8201982.89 | 858.7 | 858.7 | 859.7 | 0.78 | 0-4% | 1
303500 | 303639.8 | -16.2516 | 29.1725 | 732191.05 | 8202000.8 | 857.4 | 857.4 | 858.6 | 0.75 | 0-4% | 0.8
303520 | 303659.8 | -16.2514 | 29.1724 | 732182.13 | 8202018.71 | 857.1 | 857.1 | 858 | 0.97 | 0-4% | 1.2
303540 | 303679.8 | -16.2513 | 29.1723 | 732173.21 | 8202036.62 | 857.9 | 857.9 | 858.4 | 1.28 | 0-4% | 0.7
303560 | 303699.8 | -16.2511 | 29.1722 | 732164.3 | 8202054.52 | 859.3 | 859.3 | 859.9 | 2.13 | 0-4% | 0.1
303580 | 303719.8 | -16.251 | 29.1721 | 732155.38 | 8202072.43 | 860.9 | 860.9 | 861.7 | 3.01 | 0-4% | 0.3
303600 | 303739.8 | -16.2508 | 29.1721 | 732146.46 | 8202090.34 | 862.4 | 862.4 | 863.5 | 4.35 | 4-6% | 0.7
303620 | 303759.8 | -16.2506 | 29.172 | 732137.54 | 8202108.25 | 863.5 | 863.5 | 864.8 | 4.91 | 4-6% | 2.1
303640 | 303779.8 | -16.2505 | 29.1719 | 732128.63 | 8202126.16 | 863.9 | 863.9 | 865.4 | 5.29 | 4-6% | 2.2
303660 | 303799.8 | -16.2503 | 29.1718 | 732119.71 | 8202144.06 | 864.2 | 864.2 | 866.5 | 5.1 | 4-6% | 3.2
303680 | 303819.8 | -16.2502 | 29.1717 | 732110.79 | 8202161.97 | 864.7 | 864.7 | 868.3 | 4.52 | 4-6% | 3.7
303700 | 303839.8 | -16.25 | 29.1716 | 732102.07 | 8202179.97 | 866.1 | 866.1 | 870.1 | 3.45 | 0-4% | 3.4
303720 | 303859.9 | -16.2498 | 29.1715 | 732093.39 | 8202198 | 866.9 | 866.9 | 871.8 | 2.77 | 0-4% | 3.3
303740 | 303879.9 | -16.2497 | 29.1715 | 732084.71 | 8202216.03 | 868.5 | 868.5 | 872.5 | 2.27 | 0-4% | 2.3
303760 | 303899.8 | -16.2495 | 29.1714 | 732076.12 | 8202234.09 | 869.5 | 869.5 | 872.9 | 1.95 | 0-4% | 1.8
303780 | 303919.8 | -16.2493 | 29.1713 | 732069.51 | 8202252.97 | 869.9 | 869.9 | 872.8 | 1.61 | 0-4% | 1.6
303800 | 303939.8 | -16.2492 | 29.1713 | 732062.77 | 8202271.8 | 869.3 | 869.3 | 872.5 | 1.02 | 0-4% | 2.1
303820 | 303959.7 | -16.249 | 29.1712 | 732056.73 | 8202290.86 | 869.1 | 869.1 | 872 | 0.64 | 0-4% | 1.3
303840 | 303979.7 | -16.2488 | 29.1711 | 732051.41 | 8202310.14 | 868.5 | 868.5 | 870.6 | -0.26 | 0-4% | 1.2
303860 | 303999.7 | -16.2486 | 29.1711 | 732046.32 | 8202329.49 | 868.1 | 868.1 | 869.5 | -1.3 | 0-4% | 1.3
303880 | 304019.7 | -16.2485 | 29.171 | 732041.24 | 8202348.84 | 867.9 | 867.9 | 868.8 | -2.17 | 0-4% | 1.7
303900 | 304039.7 | -16.2483 | 29.171 | 732036.15 | 8202368.19 | 868.2 | 868.2 | 869.5 | -2.33 | 0-4% | 1.7
303920 | 304059.7 | -16.2481 | 29.1709 | 732031.07 | 8202387.53 | 868.2 | 868.2 | 870.1 | -2.54 | 0-4% | 1.5
303940 | 304079.8 | -16.248 | 29.1709 | 732025.98 | 8202406.88 | 868 | 868 | 870 | -2.34 | 0-4% | 1.2
303960 | 304099.8 | -16.2478 | 29.1708 | 732020.84 | 8202426.22 | 866.9 | 866.9 | 869.3 | -2.4 | 0-4% | 1.8
303980 | 304119.8 | -16.2476 | 29.1708 | 732015.55 | 8202445.51 | 865.6 | 865.6 | 868 | -2.6 | 0-4% | 2.9
304000 | 304139.8 | -16.2474 | 29.1707 | 732010.25 | 8202464.8 | 864.6 | 864.6 | 866.4 | -3.01 | 0-4% | 3.9
304020 | 304159.8 | -16.2473 | 29.1707 | 732004.96 | 8202484.09 | 864 | 864 | 865.7 | -3.3 | 0-4% | 4.4
304040 | 304179.8 | -16.2471 | 29.1706 | 731999.66 | 8202503.38 | 863.8 | 863.8 | 866.2 | -3.47 | 0-4% | 4.3
304060 | 304199.8 | -16.2469 | 29.1706 | 731994.37 | 8202522.68 | 863.3 | 863.3 | 865.5 | -3.89 | 0-4% | 4.6
304080 | 304219.8 | -16.2467 | 29.1705 | 731989.33 | 8202542.03 | 862.7 | 862.7 | 864.9 | -4.36 | 4-6% | 5
304100 | 304239.8 | -16.2466 | 29.1705 | 731984.59 | 8202561.47 | 862.2 | 862.2 | 864.7 | -4.82 | 4-6% | 5.4
304120 | 304259.8 | -16.2464 | 29.1704 | 731979.85 | 8202580.91 | 861.6 | 861.6 | 864.3 | -4.85 | 4-6% | 5.1
304140 | 304279.7 | -16.2462 | 29.1704 | 731976.57 | 8202600.62 | 861 | 861 | 863.8 | -5.04 | 4-6% | 4.6
304160 | 304299.6 | -16.246 | 29.1704 | 731976.29 | 8202620.6 | 859.1 | 859.1 | 863.1 | -5.24 | 4-6% | 5
304180 | 304319.4 | -16.2458 | 29.1704 | 731978.25 | 8202640.4 | 856.9 | 856.9 | 861.3 | -5.12 | 4-6% | 5.7
304200 | 304339.3 | -16.2457 | 29.1705 | 731982.52 | 8202659.94 | 855 | 855 | 859.1 | -5.32 | 4-6% | 5.6
304220 | 304359.3 | -16.2455 | 29.1705 | 731987.98 | 8202679.17 | 854.3 | 854.3 | 857 | -5.74 | 4-6% | 5.3
304240 | 304379.3 | -16.2453 | 29.1706 | 731993.8 | 8202698.31 | 853.7 | 853.7 | 855.3 | -6.1 | 6-8% | 5
304260 | 304399.4 | -16.2451 | 29.1706 | 731999.72 | 8202717.43 | 852.8 | 852.8 | 853.8 | -6.01 | 6-8% | 4.8
304280 | 304419.4 | -16.245 | 29.1707 | 732005.63 | 8202736.54 | 852.5 | 852.5 | 853.4 | -5.72 | 4-6% | 4.3
304300 | 304439.4 | -16.2448 | 29.1707 | 732011.54 | 8202755.65 | 851.5 | 851.5 | 852.6 | -5.69 | 4-6% | 3.9
304320 | 304459.4 | -16.2446 | 29.1708 | 732017.45 | 8202774.76 | 850.2 | 850.2 | 851.1 | -6.17 | 6-8% | 4
304340 | 304479.4 | -16.2445 | 29.1708 | 732023.36 | 8202793.87 | 848.8 | 848.8 | 848.9 | -6 | 6-8% | 3.6
304360 | 304499.4 | -16.2443 | 29.1709 | 732029.27 | 8202812.99 | 847.1 | 847.1 | 846.5 | -5.47 | 4-6% | 3
304380 | 304519.4 | -16.2441 | 29.1709 | 732035.18 | 8202832.1 | 845.4 | 845.4 | 845.4 | -4.92 | 4-6% | 2.9
304400 | 304539.4 | -16.2439 | 29.171 | 732041.09 | 8202851.21 | 843.6 | 843.6 | 844.6 | -4.62 | 4-6% | 2.9
304420 | 304559.4 | -16.2438 | 29.171 | 732047 | 8202870.32 | 842 | 842 | 843.9 | -4.35 | 4-6% | 3.2
304440 | 304579.4 | -16.2436 | 29.1711 | 732052.88 | 8202889.45 | 841.7 | 841.7 | 843.8 | -4.2 | 4-6% | 3.4
304460 | 304599.4 | -16.2434 | 29.1711 | 732058.43 | 8202908.67 | 841.9 | 841.9 | 843.6 | -4.17 | 4-6% | 4.1
304480 | 304619.4 | -16.2432 | 29.1712 | 732063.97 | 8202927.89 | 842.7 | 842.7 | 843.3 | -4.24 | 4-6% | 5.2
304500 | 304639.4 | -16.2431 | 29.1712 | 732066.5 | 8202947.73 | 842.3 | 842.3 | 842.1 | -4.29 | 4-6% | 5.1
304520 | 304659.3 | -16.2429 | 29.1712 | 732068.1 | 8202967.65 | 841.5 | 841.5 | 840.4 | -4.06 | 4-6% | 4.7
304540 | 304679.1 | -16.2427 | 29.1712 | 732067.49 | 8202987.58 | 840.4 | 840.4 | 838.5 | -4.23 | 4-6% | 4.3
304560 | 304698.9 | -16.2425 | 29.1712 | 732063.77 | 8203007.19 | 838.8 | 838.8 | 837.8 | -4.98 | 4-6% | 3.4
304580 | 304718.8 | -16.2424 | 29.1711 | 732058.02 | 8203026.35 | 837 | 837 | 837.6 | -5.67 | 4-6% | 2.6
304600 | 304738.7 | -16.2422 | 29.1711 | 732050.92 | 8203045.02 | 835 | 835 | 836.7 | -4.71 | 4-6% | 1.3
304620 | 304758.7 | -16.242 | 29.171 | 732041.46 | 8203062.61 | 833.8 | 833.8 | 835.6 | -3.62 | 0-4% | 0.1
304640 | 304778.8 | -16.2419 | 29.1709 | 732030.92 | 8203079.61 | 833.2 | 833.2 | 834.8 | -2.86 | 0-4% | 0.4
304660 | 304798.8 | -16.2417 | 29.1708 | 732020.19 | 8203096.49 | 831.9 | 831.9 | 834.7 | -2 | 0-4% | 0.9
304680 | 304818.8 | -16.2416 | 29.1707 | 732009.11 | 8203113.15 | 831.3 | 831.3 | 835.2 | -1.13 | 0-4% | 2
304700 | 304838.8 | -16.2414 | 29.1706 | 731998.04 | 8203129.81 | 832.9 | 832.9 | 835.8 | 0.04 | 0-4% | 2.7
304720 | 304858.8 | -16.2413 | 29.1705 | 731986.96 | 8203146.47 | 834.2 | 834.2 | 835.9 | 0.79 | 0-4% | 3.1
304740 | 304878.8 | -16.2411 | 29.1704 | 731975.89 | 8203163.13 | 834.7 | 834.7 | 836 | 1.23 | 0-4% | 3.6
304760 | 304898.8 | -16.241 | 29.1702 | 731964.82 | 8203179.79 | 834.8 | 834.8 | 836.2 | 2.02 | 0-4% | 4
304780 | 304918.8 | -16.2408 | 29.1701 | 731953.74 | 8203196.46 | 834.7 | 834.7 | 837 | 2.2 | 0-4% | 4
304800 | 304938.8 | -16.2407 | 29.17 | 731942.67 | 8203213.12 | 835.1 | 835.1 | 837.3 | 1.23 | 0-4% | 4.2
304820 | 304958.8 | -16.2405 | 29.1699 | 731931.59 | 8203229.78 | 835.4 | 835.4 | 837.5 | -0.05 | 0-4% | 4.7
304840 | 304978.8 | -16.2404 | 29.1698 | 731920.52 | 8203246.44 | 835.7 | 835.7 | 838.2 | -0.7 | 0-4% | 4.9
304860 | 304998.8 | -16.2402 | 29.1697 | 731909.45 | 8203263.1 | 836 | 836 | 838 | -1.42 | 0-4% | 4.5
304880 | 305018.8 | -16.2401 | 29.1696 | 731898.37 | 8203279.76 | 835.7 | 835.7 | 837.3 | -1.76 | 0-4% | 4.1
304900 | 305038.8 | -16.2399 | 29.1695 | 731887.3 | 8203296.42 | 835.3 | 835.3 | 836.8 | -2.09 | 0-4% | 4.6
304920 | 305058.8 | -16.2398 | 29.1694 | 731876.21 | 8203313.07 | 834.1 | 834.1 | 835.4 | -2.38 | 0-4% | 4.8
304940 | 305078.9 | -16.2396 | 29.1693 | 731865.08 | 8203329.7 | 833.3 | 833.3 | 833.8 | -2.68 | 0-4% | 5
304960 | 305098.9 | -16.2395 | 29.1692 | 731853.95 | 8203346.32 | 832 | 832 | 834.1 | -3.16 | 0-4% | 5
304980 | 305118.9 | -16.2393 | 29.1691 | 731842.82 | 8203362.94 | 831.2 | 831.2 | 834.7 | -3.39 | 0-4% | 4.3
305000 | 305138.9 | -16.2392 | 29.169 | 731831.69 | 8203379.57 | 830.9 | 830.9 | 835.6 | -3.63 | 0-4% | 4.2
305020 | 305158.9 | -16.239 | 29.1689 | 731820.56 | 8203396.19 | 830.7 | 830.7 | 836 | -3.16 | 0-4% | 4.3
305040 | 305178.9 | -16.2389 | 29.1688 | 731809.43 | 8203412.81 | 830.3 | 830.3 | 835 | -3.3 | 0-4% | 4.2
305060 | 305198.9 | -16.2387 | 29.1687 | 731798.3 | 8203429.44 | 829.7 | 829.7 | 833.9 | -2.94 | 0-4% | 3.9
305080 | 305218.9 | -16.2386 | 29.1686 | 731787.17 | 8203446.06 | 828.9 | 828.9 | 832.9 | -2.77 | 0-4% | 3.5
305100 | 305238.9 | -16.2384 | 29.1685 | 731776.04 | 8203462.68 | 828.1 | 828.1 | 832.8 | -2.92 | 0-4% | 3.2
305120 | 305258.9 | -16.2383 | 29.1683 | 731764.91 | 8203479.31 | 827.8 | 827.8 | 831.8 | -2.29 | 0-4% | 2.3
305140 | 305278.9 | -16.2381 | 29.1682 | 731753.79 | 8203495.93 | 826.7 | 826.7 | 830.4 | -2.41 | 0-4% | 2.8
305160 | 305298.9 | -16.238 | 29.1681 | 731742.12 | 8203512.18 | 826.1 | 826.1 | 829.4 | -1.47 | 0-4% | 3.1
305180 | 305318.9 | -16.2379 | 29.168 | 731730.09 | 8203528.16 | 825.6 | 825.6 | 829.5 | -0.76 | 0-4% | 3.2
305200 | 305338.9 | -16.2377 | 29.1679 | 731718.06 | 8203544.14 | 825.1 | 825.1 | 829.7 | -0.07 | 0-4% | 4.9
305220 | 305358.9 | -16.2376 | 29.1678 | 731705.41 | 8203559.63 | 826.1 | 826.1 | 830.2 | 0.33 | 0-4% | 5.8
305240 | 305378.9 | -16.2374 | 29.1677 | 731692.49 | 8203574.91 | 825.5 | 825.5 | 830.5 | 0.53 | 0-4% | 9.4
305260 | 305398.9 | -16.2373 | 29.1675 | 731679.54 | 8203590.15 | 826.7 | 826.7 | 831.7 | 0.37 | 0-4% | 9.1
305280 | 305418.9 | -16.2372 | 29.1674 | 731666.22 | 8203605.08 | 827.4 | 827.4 | 832.4 | -0.13 | 0-4% | 9.7
305300 | 305438.9 | -16.237 | 29.1673 | 731652.91 | 8203620.01 | 827.9 | 827.9 | 833.2 | -0.59 | 0-4% | 9.6
305320 | 305458.9 | -16.2369 | 29.1672 | 731639.6 | 8203634.95 | 828.5 | 828.5 | 833.6 | -1.08 | 0-4% | 8
305340 | 305478.8 | -16.2368 | 29.167 | 731626.56 | 8203650.09 | 827.8 | 827.8 | 833.3 | -0.83 | 0-4% | 8.1
305360 | 305498.7 | -16.2366 | 29.1669 | 731615.56 | 8203666.8 | 826.8 | 826.8 | 832.3 | -1.3 | 0-4% | 8.2
305380 | 305518.6 | -16.2364 | 29.1669 | 731607.43 | 8203685.06 | 825.4 | 825.4 | 830.3 | -1.78 | 0-4% | 9
305400 | 305538.5 | -16.2363 | 29.1668 | 731600.4 | 8203703.78 | 823.9 | 823.9 | 829 | -2.4 | 0-4% | 10.5
305420 | 305558.5 | -16.2361 | 29.1667 | 731594.9 | 8203723 | 823.9 | 823.9 | 828 | -1.77 | 0-4% | 10
305440 | 305578.5 | -16.2359 | 29.1667 | 731589.84 | 8203742.35 | 823.9 | 823.9 | 826.8 | -1.28 | 0-4% | 8.9
305460 | 305598.5 | -16.2358 | 29.1666 | 731584.77 | 8203761.7 | 824.1 | 824.1 | 827 | -1.2 | 0-4% | 7.4
305480 | 305618.5 | -16.2356 | 29.1666 | 731578.1 | 8203780.56 | 823.9 | 823.9 | 827.9 | -0.82 | 0-4% | 6.4
305500 | 305638.5 | -16.2354 | 29.1665 | 731571.23 | 8203799.34 | 823.1 | 823.1 | 828.2 | -0.57 | 0-4% | 6.4
305520 | 305658.4 | -16.2353 | 29.1664 | 731562.85 | 8203817.49 | 824.9 | 824.9 | 827.4 | -0.87 | 0-4% | 3.7
305540 | 305678.4 | -16.2351 | 29.1663 | 731553.93 | 8203835.4 | 825.2 | 825.2 | 826.5 | -1.24 | 0-4% | 2.7
305560 | 305698.4 | -16.2349 | 29.1662 | 731544.43 | 8203852.98 | 824.4 | 824.4 | 826.3 | -1.98 | 0-4% | 2.5
305580 | 305718.4 | -16.2348 | 29.1661 | 731534.06 | 8203870.1 | 823.7 | 823.7 | 825.4 | -2.03 | 0-4% | 2.1
305600 | 305738.4 | -16.2346 | 29.166 | 731523.32 | 8203886.96 | 822.8 | 822.8 | 824.3 | -1.93 | 0-4% | 2.2
305620 | 305758.3 | -16.2345 | 29.1659 | 731511.92 | 8203903.4 | 822.2 | 822.2 | 823.6 | -2.68 | 0-4% | 1.8
305640 | 305778.3 | -16.2343 | 29.1658 | 731500.02 | 8203919.48 | 821.4 | 821.4 | 823.1 | -3.04 | 0-4% | 2.1
305660 | 305798.2 | -16.2342 | 29.1657 | 731487.34 | 8203934.9 | 820.1 | 820.1 | 822.6 | -2.81 | 0-4% | 2.7
305680 | 305818.1 | -16.2341 | 29.1656 | 731473.16 | 8203949.02 | 819.8 | 819.8 | 823 | -2.67 | 0-4% | 2.6
305700 | 305838.1 | -16.234 | 29.1654 | 731458.74 | 8203962.88 | 819.2 | 819.2 | 823.3 | -1.88 | 0-4% | 3.6
305720 | 305858.1 | -16.2338 | 29.1653 | 731444.11 | 8203976.51 | 819.6 | 819.6 | 823 | -1.57 | 0-4% | 3.5
305740 | 305878.1 | -16.2337 | 29.1652 | 731428.66 | 8203989.22 | 819.1 | 819.1 | 822.7 | -1.82 | 0-4% | 3.8
305760 | 305898 | -16.2336 | 29.165 | 731412.53 | 8204001.03 | 818.8 | 818.8 | 822 | -1.76 | 0-4% | 3.9
305780 | 305918 | -16.2335 | 29.1648 | 731396.16 | 8204012.53 | 818.4 | 818.4 | 821.4 | -1.69 | 0-4% | 4.3
305800 | 305938 | -16.2334 | 29.1647 | 731379.79 | 8204024.03 | 819 | 819 | 821.6 | -1.54 | 0-4% | 3.7
305820 | 305958 | -16.2333 | 29.1645 | 731363.42 | 8204035.53 | 819 | 819 | 821.9 | -1.65 | 0-4% | 2.9
305840 | 305978 | -16.2332 | 29.1644 | 731348.29 | 8204048.59 | 817.7 | 817.7 | 821.7 | -1.76 | 0-4% | 2.2
305860 | 305997.9 | -16.2331 | 29.1643 | 731333.99 | 8204062.55 | 816.6 | 816.6 | 822 | -1.87 | 0-4% | 1.7
305880 | 306017.8 | -16.2329 | 29.1641 | 731320.27 | 8204077.12 | 816.4 | 816.4 | 822 | -1.89 | 0-4% | 2.9
305900 | 306037.7 | -16.2328 | 29.164 | 731309.37 | 8204093.87 | 816.2 | 816.2 | 821 | -2.61 | 0-4% | 4.6
305920 | 306057.6 | -16.2326 | 29.1639 | 731299.81 | 8204111.39 | 816.3 | 816.3 | 820.2 | -2.94 | 0-4% | 4.4
305940 | 306077.6 | -16.2325 | 29.1639 | 731291.47 | 8204129.58 | 815.6 | 815.6 | 819.7 | -2.04 | 0-4% | 4.2
305960 | 306097.6 | -16.2323 | 29.1638 | 731283.88 | 8204148.08 | 815.1 | 815.1 | 819.3 | -1.13 | 0-4% | 3.9
305980 | 306117.6 | -16.2321 | 29.1637 | 731277.15 | 8204166.92 | 814.6 | 814.6 | 818.4 | -0.4 | 0-4% | 3
306000 | 306137.6 | -16.232 | 29.1637 | 731270.43 | 8204185.76 | 813.8 | 813.8 | 817.7 | 0.37 | 0-4% | 2.4
306020 | 306157.6 | -16.2318 | 29.1636 | 731263.43 | 8204204.5 | 813.2 | 813.2 | 816.9 | 0.72 | 0-4% | 2.5
306040 | 306177.6 | -16.2316 | 29.1635 | 731255.64 | 8204222.92 | 813.7 | 813.7 | 815.7 | 1.39 | 0-4% | 2.3
306060 | 306197.6 | -16.2315 | 29.1634 | 731247.56 | 8204241.22 | 814.4 | 814.4 | 815.3 | 1.95 | 0-4% | 2.6
306080 | 306217.6 | -16.2313 | 29.1633 | 731238.71 | 8204259.15 | 815.6 | 815.6 | 816.6 | 2.6 | 0-4% | 2.6
306100 | 306237.6 | -16.2311 | 29.1633 | 731229.39 | 8204276.85 | 816.9 | 816.9 | 818.7 | 3.37 | 0-4% | 2.9
306120 | 306257.6 | -16.231 | 29.1632 | 731220.06 | 8204294.55 | 817.7 | 817.7 | 820.1 | 3.89 | 0-4% | 3.4
306140 | 306277.6 | -16.2308 | 29.1631 | 731209.97 | 8204311.8 | 818.4 | 818.4 | 820.2 | 4.38 | 4-6% | 3.8
306160 | 306297.5 | -16.2307 | 29.163 | 731199.27 | 8204328.71 | 819 | 819 | 820.1 | 4.62 | 4-6% | 3.2
306180 | 306317.4 | -16.2305 | 29.1629 | 731187.84 | 8204345.08 | 819.8 | 819.8 | 821.6 | 4.29 | 4-6% | 2.9
306200 | 306337.4 | -16.2304 | 29.1627 | 731175.17 | 8204360.57 | 820.5 | 820.5 | 824.7 | 4.32 | 4-6% | 3.6
306220 | 306357.4 | -16.2302 | 29.1626 | 731162.5 | 8204376.05 | 820.9 | 820.9 | 827.3 | 4.25 | 4-6% | 4.4
306240 | 306377.3 | -16.2301 | 29.1625 | 731149.04 | 8204390.82 | 822.4 | 822.4 | 829.7 | 3.63 | 0-4% | 4.7
306260 | 306397.3 | -16.23 | 29.1624 | 731135.09 | 8204405.16 | 823.6 | 823.6 | 830.2 | 3.35 | 0-4% | 5.2
306280 | 306417.3 | -16.2299 | 29.1622 | 731121.14 | 8204419.5 | 824.2 | 824.2 | 828.9 | 3.38 | 0-4% | 5
306300 | 306437.3 | -16.2297 | 29.1621 | 731107.2 | 8204433.84 | 825.5 | 825.5 | 827.9 | 3.61 | 0-4% | 3.5
306320 | 306457.3 | -16.2296 | 29.162 | 731093.25 | 8204448.19 | 826.2 | 826.2 | 827.4 | 4.12 | 4-6% | 2.8
306340 | 306477.3 | -16.2295 | 29.1618 | 731079.42 | 8204462.64 | 825.7 | 825.7 | 827.7 | 3.69 | 0-4% | 3.1
306360 | 306497.3 | -16.2293 | 29.1617 | 731065.59 | 8204477.1 | 825.7 | 825.7 | 828.7 | 3.53 | 0-4% | 3.1
306380 | 306517.3 | -16.2292 | 29.1616 | 731053.02 | 8204492.66 | 826.6 | 826.6 | 830.1 | 3.48 | 0-4% | 3.5
306400 | 306537.4 | -16.2291 | 29.1615 | 731040.51 | 8204508.27 | 827.7 | 827.7 | 831.2 | 3.29 | 0-4% | 3.4
306420 | 306557.3 | -16.2289 | 29.1614 | 731028 | 8204523.88 | 829.2 | 829.2 | 832 | 3.46 | 0-4% | 1.6
306440 | 306577.2 | -16.2288 | 29.1613 | 731017.91 | 8204541.13 | 829.8 | 829.8 | 832.9 | 4.14 | 4-6% | 0.4
306460 | 306597.2 | -16.2286 | 29.1612 | 731008.12 | 8204558.58 | 830.7 | 830.7 | 832.7 | 4.02 | 4-6% | 1.2
306480 | 306617.2 | -16.2285 | 29.1611 | 730998.34 | 8204576.02 | 831.2 | 831.2 | 832.4 | 3.39 | 0-4% | 1.9
306500 | 306637.2 | -16.2283 | 29.161 | 730990.19 | 8204594.28 | 832.1 | 832.1 | 832.1 | 2.79 | 0-4% | 2.6
306520 | 306657.2 | -16.2281 | 29.1609 | 730983.7 | 8204613.18 | 833.1 | 833.1 | 832.7 | 1.83 | 0-4% | 3
306540 | 306677.1 | -16.2279 | 29.1609 | 730978.95 | 8204632.51 | 833.9 | 833.9 | 834.1 | 1.3 | 0-4% | 4.3
306560 | 306697.1 | -16.2278 | 29.1609 | 730975.9 | 8204652.27 | 833.7 | 833.7 | 834.6 | 0.75 | 0-4% | 4.3
306580 | 306717.1 | -16.2276 | 29.1608 | 730973.16 | 8204672.07 | 833.4 | 833.4 | 834.9 | 0.45 | 0-4% | 4.5
306600 | 306737.1 | -16.2274 | 29.1608 | 730971.31 | 8204691.99 | 833.3 | 833.3 | 834.5 | -0.04 | 0-4% | 4.7
306620 | 306757.1 | -16.2272 | 29.1608 | 730969.46 | 8204711.91 | 832.8 | 832.8 | 834 | -0.84 | 0-4% | 5
306640 | 306777.1 | -16.2271 | 29.1608 | 730968.34 | 8204731.88 | 832.4 | 832.4 | 833.6 | -1.71 | 0-4% | 5.5
306660 | 306797.1 | -16.2269 | 29.1608 | 730967.5 | 8204751.86 | 832.2 | 832.2 | 832.6 | -2.16 | 0-4% | 5.6
306680 | 306817.1 | -16.2267 | 29.1608 | 730966.66 | 8204771.85 | 832.1 | 832.1 | 832.3 | -2.27 | 0-4% | 5.3
306700 | 306837.1 | -16.2265 | 29.1607 | 730965.93 | 8204791.84 | 832 | 832 | 832.6 | -2.36 | 0-4% | 4.8
306720 | 306857.2 | -16.2263 | 29.1607 | 730965.46 | 8204811.84 | 831.4 | 831.4 | 832.6 | -2.08 | 0-4% | 4.8
306740 | 306877.2 | -16.2261 | 29.1607 | 730964.98 | 8204831.84 | 830.5 | 830.5 | 831.8 | -1.63 | 0-4% | 4.5
306760 | 306897.1 | -16.226 | 29.1607 | 730965.03 | 8204851.81 | 829.4 | 829.4 | 830.5 | -1.19 | 0-4% | 4.3
306780 | 306917.1 | -16.2258 | 29.1608 | 730967.72 | 8204871.64 | 828.8 | 828.8 | 830.6 | -1.05 | 0-4% | 4
306800 | 306937.2 | -16.2256 | 29.1608 | 730971.57 | 8204891.26 | 828.6 | 828.6 | 830.5 | -1.67 | 0-4% | 4.2
306820 | 306957.3 | -16.2254 | 29.1608 | 730976.32 | 8204910.67 | 828.7 | 828.7 | 830.5 | -2.3 | 0-4% | 4.5
306840 | 306977.4 | -16.2253 | 29.1609 | 730982.12 | 8204929.82 | 829.1 | 829.1 | 829.7 | -2.17 | 0-4% | 4.8
306860 | 306997.5 | -16.2251 | 29.1609 | 730988.47 | 8204948.79 | 829.8 | 829.8 | 829 | -1.73 | 0-4% | 4.5
306880 | 307017.5 | -16.2249 | 29.161 | 730995.08 | 8204967.67 | 830 | 830 | 827.9 | -1.54 | 0-4% | 3.7
306900 | 307037.5 | -16.2247 | 29.1611 | 731001.65 | 8204986.57 | 828.7 | 828.7 | 827 | -0.91 | 0-4% | 2.4
306920 | 307057.5 | -16.2246 | 29.1611 | 731009.16 | 8205005.1 | 826.9 | 826.9 | 826.1 | 0.12 | 0-4% | 1.5
306940 | 307077.5 | -16.2244 | 29.1612 | 731016.74 | 8205023.62 | 826.2 | 826.2 | 825.5 | 0.79 | 0-4% | 1.8
306960 | 307097.5 | -16.2242 | 29.1613 | 731024.32 | 8205042.13 | 825.9 | 825.9 | 825.6 | 1 | 0-4% | 0.1
306980 | 307117.5 | -16.2241 | 29.1613 | 731031.9 | 8205060.64 | 825.8 | 825.8 | 827.3 | 1.13 | 0-4% | 1.1
307000 | 307137.5 | -16.2239 | 29.1614 | 731039.48 | 8205079.16 | 826.8 | 826.8 | 828.4 | 2.51 | 0-4% | 1.2
307020 | 307157.5 | -16.2237 | 29.1615 | 731047.04 | 8205097.68 | 828.9 | 828.9 | 829.5 | 3.98 | 0-4% | 1.9
307040 | 307177.5 | -16.2236 | 29.1615 | 731054.59 | 8205116.21 | 830.7 | 830.7 | 831.4 | 4.54 | 4-6% | 2.4
307060 | 307197.5 | -16.2234 | 29.1616 | 731061.67 | 8205134.91 | 831.8 | 831.8 | 832.8 | 5.07 | 4-6% | 3.7
307080 | 307217.6 | -16.2232 | 29.1617 | 731068.97 | 8205153.54 | 832.2 | 832.2 | 833.5 | 5.35 | 4-6% | 4.6
307100 | 307237.6 | -16.2231 | 29.1617 | 731076.49 | 8205172.08 | 833.7 | 833.7 | 833.9 | 4.3 | 4-6% | 4.5
307120 | 307257.6 | -16.2229 | 29.1618 | 731084.1 | 8205190.58 | 834.8 | 834.8 | 834.2 | 2.54 | 0-4% | 4.9
307140 | 307277.6 | -16.2227 | 29.1619 | 731091.8 | 8205209.04 | 835.3 | 835.3 | 835.9 | 1.67 | 0-4% | 5.2
307160 | 307297.6 | -16.2226 | 29.162 | 731099.46 | 8205227.52 | 836.1 | 836.1 | 836.9 | 1.29 | 0-4% | 5
307180 | 307317.6 | -16.2224 | 29.162 | 731107.13 | 8205246 | 836.4 | 836.4 | 837.4 | 1.1 | 0-4% | 5.9
307200 | 307337.6 | -16.2222 | 29.1621 | 731114.8 | 8205264.48 | 835.4 | 835.4 | 837.1 | 0.17 | 0-4% | 6.2
307220 | 307357.5 | -16.2221 | 29.1621 | 731121.05 | 8205283.47 | 834 | 834 | 836.7 | -0.22 | 0-4% | 6.6
307240 | 307377.5 | -16.2219 | 29.1622 | 731126.77 | 8205302.64 | 834.1 | 834.1 | 836.4 | 0.11 | 0-4% | 7.1
307260 | 307397.5 | -16.2217 | 29.1622 | 731131.73 | 8205322 | 834.4 | 834.4 | 836.4 | -0.49 | 0-4% | 8
307280 | 307417.4 | -16.2215 | 29.1623 | 731134.69 | 8205341.78 | 834.4 | 834.4 | 836.4 | -1.08 | 0-4% | 8.9
307300 | 307437.3 | -16.2213 | 29.1623 | 731136.56 | 8205361.68 | 834 | 834 | 837.4 | -0.96 | 0-4% | 9.4
307320 | 307457.3 | -16.2212 | 29.1623 | 731136.88 | 8205381.68 | 834.4 | 834.4 | 837.8 | -0.49 | 0-4% | 9.4
307340 | 307477.2 | -16.221 | 29.1623 | 731135.64 | 8205401.62 | 835.5 | 835.5 | 837.8 | -0.58 | 0-4% | 10.3
307360 | 307497.2 | -16.2208 | 29.1623 | 731133.38 | 8205421.5 | 835.1 | 835.1 | 838.8 | -0.82 | 0-4% | 10.5
307380 | 307517.2 | -16.2206 | 29.1622 | 731130.1 | 8205441.23 | 834.3 | 834.3 | 839.4 | -1.36 | 0-4% | 10.8
307400 | 307537.2 | -16.2204 | 29.1622 | 731126.93 | 8205460.98 | 833.5 | 833.5 | 840 | -1.71 | 0-4% | 10.8
307420 | 307557.2 | -16.2203 | 29.1622 | 731123.83 | 8205480.74 | 833 | 833 | 837.2 | -1.8 | 0-4% | 10.5
307440 | 307577.2 | -16.2201 | 29.1621 | 731120.45 | 8205500.46 | 832.9 | 832.9 | 834 | -2.74 | 0-4% | 11.3
307460 | 307597.2 | -16.2199 | 29.1621 | 731117.28 | 8205520.21 | 832.7 | 832.7 | 832.4 | -3.32 | 0-4% | 10.9
307480 | 307617.2 | -16.2197 | 29.1621 | 731115.28 | 8205540.11 | 831.7 | 831.7 | 834 | -3.27 | 0-4% | 8.7
307500 | 307637.2 | -16.2196 | 29.1621 | 731113.73 | 8205560.05 | 830.6 | 830.6 | 836.4 | -3.23 | 0-4% | 9.1
307520 | 307657.2 | -16.2194 | 29.162 | 731112.36 | 8205580.01 | 830.8 | 830.8 | 836.6 | -3.44 | 0-4% | 8.5
307540 | 307677.2 | -16.2192 | 29.162 | 731111.05 | 8205599.97 | 830 | 830 | 835.6 | -4.78 | 4-6% | 9
307560 | 307697.2 | -16.219 | 29.162 | 731109.35 | 8205619.91 | 828.5 | 828.5 | 833.7 | -6.02 | 6-8% | 9.7
307580 | 307717.2 | -16.2188 | 29.162 | 731107.77 | 8205639.85 | 827.7 | 827.7 | 831.9 | -6.45 | 6-8% | 8.7
307600 | 307737.2 | -16.2187 | 29.162 | 731106.4 | 8205659.81 | 827 | 827 | 830.3 | -5.87 | 4-6% | 8.6
307620 | 307757.2 | -16.2185 | 29.162 | 731105.07 | 8205679.77 | 826.2 | 826.2 | 828.9 | -5.45 | 4-6% | 8.8
307640 | 307777.2 | -16.2183 | 29.1619 | 731103.86 | 8205699.73 | 823.3 | 823.3 | 825.7 | -4.66 | 4-6% | 9.1
307660 | 307797.2 | -16.2181 | 29.1619 | 731102.41 | 8205719.69 | 820.7 | 820.7 | 823.1 | -3.99 | 0-4% | 9.1
307680 | 307817.3 | -16.2179 | 29.1619 | 731102.23 | 8205739.69 | 818.8 | 818.8 | 821.8 | -4.29 | 4-6% | 8.9
307700 | 307837.5 | -16.2178 | 29.162 | 731105.42 | 8205759.37 | 818.9 | 818.9 | 822 | -4.66 | 4-6% | 8.1
307720 | 307857.4 | -16.2176 | 29.162 | 731112.38 | 8205777.97 | 819.9 | 819.9 | 822.5 | -4.81 | 4-6% | 9
307740 | 307876.9 | -16.2174 | 29.1621 | 731123.42 | 8205794.6 | 820.7 | 820.7 | 822.5 | -4.33 | 4-6% | 9
307760 | 307896.3 | -16.2173 | 29.1623 | 731139.37 | 8205806.49 | 820.5 | 820.5 | 821.7 | -4.64 | 4-6% | 8.8
307780 | 307915.8 | -16.2173 | 29.1624 | 731157.85 | 8205813.96 | 819.2 | 819.2 | 820.1 | -5.19 | 4-6% | 7.5
307800 | 307935.4 | -16.2172 | 29.1626 | 731177.51 | 8205816.89 | 817.7 | 817.7 | 819.7 | -6.28 | 6-8% | 8.3
307820 | 307955.3 | -16.2172 | 29.1628 | 731197.51 | 8205816.35 | 816.5 | 816.5 | 819.2 | -6.56 | 6-8% | 8.3
307840 | 307975.3 | -16.2172 | 29.163 | 731217.5 | 8205815.82 | 814.7 | 814.7 | 818.2 | -6.6 | 6-8% | 7.9
307860 | 307994.7 | -16.2172 | 29.1632 | 731237.15 | 8205818.32 | 811.4 | 811.4 | 815.8 | -6.55 | 6-8% | 5.5
307880 | 308014.1 | -16.2171 | 29.1633 | 731255.21 | 8205826.5 | 808.4 | 808.4 | 812.6 | -6.66 | 6-8% | 4.1
307900 | 308033.6 | -16.217 | 29.1635 | 731269.95 | 8205839.97 | 806.3 | 806.3 | 810.3 | -6.88 | 6-8% | 3.5
307920 | 308053.1 | -16.2169 | 29.1636 | 731281.32 | 8205856.22 | 806.8 | 806.8 | 809.6 | -7.24 | 6-8% | 5
307940 | 308072.6 | -16.2167 | 29.1636 | 731286.46 | 8205875.37 | 807.5 | 807.5 | 809.7 | -6.5 | 6-8% | 6.6
307960 | 308092.5 | -16.2165 | 29.1636 | 731286.55 | 8205895.14 | 807.4 | 807.4 | 809.5 | -5.24 | 4-6% | 6.7
307980 | 308112.8 | -16.2163 | 29.1636 | 731280.97 | 8205914.32 | 805.8 | 805.8 | 807.5 | -4.56 | 4-6% | 6.8
308000 | 308132.8 | -16.2162 | 29.1635 | 731274.2 | 8205933.15 | 803.9 | 803.9 | 804.9 | -4.08 | 4-6% | 6.8
308020 | 308152.8 | -16.216 | 29.1635 | 731267.38 | 8205951.95 | 802.1 | 802.1 | 802.6 | -4.69 | 4-6% | 6.7
308040 | 308172.8 | -16.2158 | 29.1634 | 731260.02 | 8205970.56 | 801.7 | 801.7 | 800.8 | -5.82 | 4-6% | 5.8
308060 | 308192.8 | -16.2157 | 29.1633 | 731252.61 | 8205989.14 | 800.9 | 800.9 | 799.9 | -6.67 | 6-8% | 4.8
308080 | 308212.8 | -16.2155 | 29.1632 | 731245.1 | 8206007.68 | 799.3 | 799.3 | 800.5 | -6.57 | 6-8% | 3.7
308100 | 308232.8 | -16.2153 | 29.1632 | 731237.6 | 8206026.23 | 798.2 | 798.2 | 801 | -6.29 | 6-8% | 2.1
308120 | 308252.8 | -16.2152 | 29.1631 | 731230.09 | 8206044.77 | 797.4 | 797.4 | 800.7 | -6.21 | 6-8% | 1.4
308140 | 308272.8 | -16.215 | 29.163 | 731222.59 | 8206063.31 | 795.8 | 795.8 | 798.7 | -6.83 | 6-8% | 3.4
308160 | 308292.8 | -16.2148 | 29.163 | 731215.53 | 8206082.03 | 794 | 794 | 796.7 | -7.16 | 6-8% | 4.9
308180 | 308312.8 | -16.2147 | 29.1629 | 731208.53 | 8206100.77 | 792.7 | 792.7 | 795.3 | -6.83 | 6-8% | 5.6
308200 | 308332.9 | -16.2145 | 29.1628 | 731201.62 | 8206119.55 | 791.3 | 791.3 | 794.3 | -7.02 | 6-8% | 6.1
308220 | 308352.9 | -16.2143 | 29.1628 | 731194.73 | 8206138.33 | 789.6 | 789.6 | 793 | -7.53 | 6-8% | 6.6
308240 | 308372.9 | -16.2142 | 29.1627 | 731187.84 | 8206157.11 | 788 | 788 | 793.1 | -7.44 | 6-8% | 7.1
308260 | 308392.9 | -16.214 | 29.1626 | 731180.95 | 8206175.89 | 786.6 | 786.6 | 793 | -7.1 | 6-8% | 7.6
308280 | 308412.9 | -16.2138 | 29.1626 | 731174.06 | 8206194.67 | 785.6 | 785.6 | 789.3 | -6.94 | 6-8% | 7.1
308300 | 308432.9 | -16.2136 | 29.1625 | 731167.17 | 8206213.45 | 784.1 | 784.1 | 785.8 | -6.8 | 6-8% | 7.1
308320 | 308452.9 | -16.2135 | 29.1624 | 731160.28 | 8206232.23 | 782.3 | 782.3 | 782.1 | -6.58 | 6-8% | 7.2
308340 | 308472.9 | -16.2133 | 29.1624 | 731153.35 | 8206251 | 781 | 781 | 781.4 | -6.36 | 6-8% | 7.3
308360 | 308492.9 | -16.2131 | 29.1623 | 731145.91 | 8206269.57 | 779.8 | 779.8 | 781.4 | -6.27 | 6-8% | 6.6
308380 | 308512.9 | -16.213 | 29.1622 | 731138.47 | 8206288.14 | 778.8 | 778.8 | 782 | -6.44 | 6-8% | 6.1
308400 | 308532.9 | -16.2128 | 29.1621 | 731131.03 | 8206306.71 | 777.7 | 777.7 | 781.3 | -6.21 | 6-8% | 6.2
308420 | 308552.9 | -16.2126 | 29.1621 | 731123.58 | 8206325.28 | 776.5 | 776.5 | 780.2 | -5.82 | 4-6% | 6
308440 | 308572.9 | -16.2125 | 29.162 | 731116.14 | 8206343.85 | 775.3 | 775.3 | 778.4 | -5.75 | 4-6% | 5.9
308460 | 308592.9 | -16.2123 | 29.1619 | 731108.7 | 8206362.42 | 774.1 | 774.1 | 776.8 | -5.83 | 4-6% | 5.9
308480 | 308612.9 | -16.2121 | 29.1619 | 731101.23 | 8206380.98 | 772.8 | 772.8 | 775.1 | -5.89 | 4-6% | 6.2
308500 | 308632.9 | -16.212 | 29.1618 | 731092.95 | 8206399.19 | 771.7 | 771.7 | 772.7 | -5.87 | 4-6% | 6.2
308520 | 308652.9 | -16.2118 | 29.1617 | 731084.67 | 8206417.4 | 770.7 | 770.7 | 770.1 | -5.89 | 4-6% | 6
308540 | 308672.9 | -16.2116 | 29.1616 | 731076.39 | 8206435.61 | 769.5 | 769.5 | 768.2 | -6.02 | 6-8% | 6
308560 | 308692.9 | -16.2115 | 29.1615 | 731068.12 | 8206453.82 | 768.2 | 768.2 | 766.7 | -5.93 | 4-6% | 5.5
308580 | 308712.9 | -16.2113 | 29.1615 | 731059.78 | 8206472.01 | 767.1 | 767.1 | 767.2 | -5.56 | 4-6% | 5.3
308600 | 308732.9 | -16.2112 | 29.1614 | 731051.28 | 8206490.12 | 766 | 766 | 767.3 | -5.75 | 4-6% | 5
308620 | 308752.9 | -16.211 | 29.1613 | 731042.77 | 8206508.23 | 764.7 | 764.7 | 768.2 | -6.19 | 6-8% | 5
308640 | 308772.9 | -16.2108 | 29.1612 | 731034.27 | 8206526.34 | 763.2 | 763.2 | 767.6 | -6.07 | 6-8% | 5.4
308660 | 308792.9 | -16.2107 | 29.1611 | 731025.77 | 8206544.44 | 762.2 | 762.2 | 766.1 | -5.64 | 4-6% | 3.9
308680 | 308812.9 | -16.2105 | 29.1611 | 731017.27 | 8206562.55 | 761.6 | 761.6 | 764.2 | -4.95 | 4-6% | 3.3
308700 | 308832.9 | -16.2103 | 29.161 | 731010.23 | 8206581.27 | 760.2 | 760.2 | 762.2 | -4.4 | 4-6% | 2.5
308720 | 308853 | -16.2102 | 29.1609 | 731004.52 | 8206600.45 | 758.3 | 758.3 | 760.3 | -3.84 | 0-4% | 2.5
308740 | 308873 | -16.21 | 29.1609 | 731000.96 | 8206620.1 | 757.3 | 757.3 | 759.6 | -3.59 | 0-4% | 2.2
308760 | 308892.9 | -16.2098 | 29.1609 | 730997.98 | 8206639.88 | 756.9 | 756.9 | 759.4 | -3.49 | 0-4% | 2.2
308780 | 308912.8 | -16.2096 | 29.1609 | 730997.62 | 8206659.85 | 757.2 | 757.2 | 759.4 | -3.52 | 0-4% | 1.8
308800 | 308932.6 | -16.2095 | 29.1609 | 730999 | 8206679.76 | 757.2 | 757.2 | 759.5 | -3.28 | 0-4% | 1.9
308820 | 308952.4 | -16.2093 | 29.1609 | 731003.56 | 8206699.24 | 757 | 757 | 759.4 | -2.72 | 0-4% | 1.8
308840 | 308972.2 | -16.2091 | 29.161 | 731010.84 | 8206717.85 | 756.1 | 756.1 | 758.2 | -2.29 | 0-4% | 2.5
308860 | 308992.1 | -16.2089 | 29.1611 | 731018.89 | 8206736.12 | 755.2 | 755.2 | 757.2 | -2.31 | 0-4% | 2.6
308880 | 309012 | -16.2088 | 29.1611 | 731029.46 | 8206753.11 | 754.6 | 754.6 | 756.1 | -2.36 | 0-4% | 1.8
308900 | 309032 | -16.2086 | 29.1613 | 731041.14 | 8206769.33 | 753.6 | 753.6 | 755 | -2.51 | 0-4% | 1.7
308920 | 309052 | -16.2085 | 29.1614 | 731053.15 | 8206785.33 | 752.8 | 752.8 | 753.4 | -2.45 | 0-4% | 2.5
308940 | 309072 | -16.2083 | 29.1615 | 731065.16 | 8206801.33 | 752.7 | 752.7 | 751.4 | -2.08 | 0-4% | 2.2
308960 | 309092 | -16.2082 | 29.1616 | 731077.18 | 8206817.32 | 752.3 | 752.3 | 749.6 | -1.79 | 0-4% | 2.9
308980 | 309112 | -16.2081 | 29.1617 | 731089.19 | 8206833.32 | 752.4 | 752.4 | 750 | -1.55 | 0-4% | 2.8
309000 | 309132 | -16.2079 | 29.1618 | 731101.21 | 8206849.31 | 752.2 | 752.2 | 750.1 | -1.01 | 0-4% | 2.8
309020 | 309152 | -16.2078 | 29.1619 | 731113.22 | 8206865.31 | 752.1 | 752.1 | 751.2 | -0.41 | 0-4% | 2.6
309040 | 309172 | -16.2076 | 29.162 | 731125.23 | 8206881.31 | 751.9 | 751.9 | 751.7 | -0.07 | 0-4% | 3
309060 | 309192 | -16.2075 | 29.1621 | 731137.25 | 8206897.3 | 751.7 | 751.7 | 752.7 | 0.2 | 0-4% | 3.3
309080 | 309212 | -16.2073 | 29.1623 | 731149.26 | 8206913.3 | 751.5 | 751.5 | 753.1 | -0.09 | 0-4% | 3.8
309100 | 309232 | -16.2072 | 29.1624 | 731161.28 | 8206929.29 | 751.6 | 751.6 | 753.6 | -0.23 | 0-4% | 4
309120 | 309252 | -16.207 | 29.1625 | 731173.29 | 8206945.29 | 752 | 752 | 753.9 | -0.21 | 0-4% | 4
309140 | 309272.1 | -16.2069 | 29.1626 | 731185.3 | 8206961.29 | 752.6 | 752.6 | 753.9 | -0.35 | 0-4% | 3.9
309160 | 309292.1 | -16.2067 | 29.1627 | 731197.32 | 8206977.28 | 752.7 | 752.7 | 754 | -0.9 | 0-4% | 3.8
309180 | 309312.1 | -16.2066 | 29.1628 | 731209.33 | 8206993.28 | 752.2 | 752.2 | 754.1 | -1.19 | 0-4% | 3.7
309200 | 309332.1 | -16.2065 | 29.1629 | 731221.35 | 8207009.27 | 751.7 | 751.7 | 754 | -1.3 | 0-4% | 3.8
309220 | 309352.1 | -16.2063 | 29.163 | 731233.36 | 8207025.27 | 751.7 | 751.7 | 753.6 | -1.54 | 0-4% | 2.7
309240 | 309372 | -16.2062 | 29.1631 | 731245.37 | 8207041.27 | 751.2 | 751.2 | 753.3 | -1.5 | 0-4% | 1.8
309260 | 309391.8 | -16.206 | 29.1633 | 731259.98 | 8207054.88 | 749.9 | 749.9 | 752.2 | -1.01 | 0-4% | 2.1
309280 | 309411.7 | -16.2059 | 29.1634 | 731275.91 | 8207066.91 | 749.1 | 749.1 | 750.7 | -0.12 | 0-4% | 2.1
309300 | 309431.5 | -16.2058 | 29.1636 | 731293.48 | 8207076.38 | 749 | 749 | 749.7 | 0.6 | 0-4% | 2
309320 | 309451.4 | -16.2058 | 29.1638 | 731311.9 | 8207084.03 | 748.9 | 748.9 | 748.8 | 0.53 | 0-4% | 2.3
309340 | 309471.4 | -16.2057 | 29.1639 | 731331.08 | 8207089.73 | 749.6 | 749.6 | 750.2 | 0.23 | 0-4% | 2.2
309360 | 309491.3 | -16.2057 | 29.1641 | 731350.73 | 8207093.06 | 750.6 | 750.6 | 751.8 | 0.43 | 0-4% | 2.4
309380 | 309511.3 | -16.2057 | 29.1643 | 731370.67 | 8207094.5 | 752 | 752 | 753.4 | 0.38 | 0-4% | 3
309400 | 309531.3 | -16.2057 | 29.1645 | 731390.67 | 8207095.09 | 752.9 | 752.9 | 753.6 | 0.15 | 0-4% | 3.1
309420 | 309551.3 | -16.2057 | 29.1647 | 731410.66 | 8207095.67 | 752.8 | 752.8 | 753.1 | 0.26 | 0-4% | 3.3
309440 | 309571.3 | -16.2056 | 29.1649 | 731430.66 | 8207096.26 | 751.6 | 751.6 | 752.2 | -0.05 | 0-4% | 3.5
309460 | 309591.3 | -16.2056 | 29.1651 | 731450.64 | 8207097.22 | 750.7 | 750.7 | 751.2 | -0.5 | 0-4% | 4
309480 | 309611.3 | -16.2056 | 29.1652 | 731470.57 | 8207098.8 | 749.9 | 749.9 | 750.9 | -1.54 | 0-4% | 4.2
309500 | 309631.2 | -16.2056 | 29.1654 | 731490.29 | 8207101.94 | 749.3 | 749.3 | 751.3 | -2.29 | 0-4% | 4
309520 | 309651.1 | -16.2055 | 29.1656 | 731509.19 | 8207108.49 | 749.5 | 749.5 | 752.2 | -2.44 | 0-4% | 3.3
309540 | 309671.1 | -16.2055 | 29.1658 | 731527.35 | 8207116.82 | 749.5 | 749.5 | 753.2 | -2.17 | 0-4% | 3
309560 | 309691.1 | -16.2054 | 29.1659 | 731544.96 | 8207126.26 | 749.6 | 749.6 | 753.2 | -1.92 | 0-4% | 2.8
309580 | 309711.1 | -16.2053 | 29.1661 | 731561.83 | 8207137.01 | 748.9 | 748.9 | 751.1 | -1.54 | 0-4% | 3.5
309600 | 309731 | -16.2051 | 29.1662 | 731576.65 | 8207150.4 | 748.3 | 748.3 | 748.5 | -0.92 | 0-4% | 4.2
309620 | 309751 | -16.205 | 29.1664 | 731590.41 | 8207164.9 | 747.9 | 747.9 | 749.2 | -0.64 | 0-4% | 4.6
309640 | 309771 | -16.2049 | 29.1665 | 731603.22 | 8207180.26 | 747.3 | 747.3 | 749.7 | -0.29 | 0-4% | 5.4
309660 | 309791 | -16.2047 | 29.1666 | 731614.36 | 8207196.83 | 746.9 | 746.9 | 751.2 | -0.18 | 0-4% | 5.8
309680 | 309811 | -16.2046 | 29.1666 | 731622.82 | 8207214.88 | 746.8 | 746.8 | 752.6 | 0.19 | 0-4% | 6.3
309700 | 309831 | -16.2044 | 29.1667 | 731629.5 | 8207233.72 | 747.5 | 747.5 | 753 | 0.25 | 0-4% | 6.4
309720 | 309851 | -16.2042 | 29.1668 | 731634.56 | 8207253.06 | 748.2 | 748.2 | 753 | 0.55 | 0-4% | 6.1
309740 | 309871 | -16.204 | 29.1668 | 731638.58 | 8207272.65 | 748.9 | 748.9 | 752.3 | 0.91 | 0-4% | 6
309760 | 309891.1 | -16.2039 | 29.1668 | 731642.38 | 8207292.29 | 749.3 | 749.3 | 751.1 | 1.2 | 0-4% | 6.1
309780 | 309911.2 | -16.2037 | 29.1669 | 731645.38 | 8207312.07 | 749.3 | 749.3 | 750.3 | 0.89 | 0-4% | 6
309800 | 309931.3 | -16.2035 | 29.1669 | 731647.36 | 8207331.96 | 748.8 | 748.8 | 749.9 | 0.39 | 0-4% | 6.2
309820 | 309951.3 | -16.2033 | 29.1669 | 731648.64 | 8207351.92 | 749 | 749 | 750.3 | -0.4 | 0-4% | 6.1
309840 | 309971.3 | -16.2031 | 29.1669 | 731649.06 | 8207371.87 | 749.1 | 749.1 | 750.4 | -0.88 | 0-4% | 6
309860 | 309991.3 | -16.203 | 29.1669 | 731647.05 | 8207391.77 | 749.3 | 749.3 | 750 | -0.88 | 0-4% | 6.2
309880 | 310011.3 | -16.2028 | 29.1668 | 731645.03 | 8207411.68 | 748.6 | 748.6 | 748.7 | -0.87 | 0-4% | 6.9
309900 | 310031.1 | -16.2026 | 29.1668 | 731639.61 | 8207430.81 | 748.2 | 748.2 | 748.2 | -0.02 | 0-4% | 8.4
309920 | 310051 | -16.2024 | 29.1667 | 731632.85 | 8207449.64 | 747.4 | 747.4 | 748.2 | 0.06 | 0-4% | 9.1
309940 | 310070.7 | -16.2023 | 29.1666 | 731623.29 | 8207467.17 | 747.2 | 747.2 | 748.8 | 0.02 | 0-4% | 10.5
309960 | 310090.5 | -16.2021 | 29.1665 | 731611.6 | 8207483.38 | 747.5 | 747.5 | 749.9 | -0.12 | 0-4% | 11
309980 | 310110.3 | -16.202 | 29.1664 | 731598.14 | 8207498.05 | 747.6 | 747.6 | 750.4 | -0.04 | 0-4% | 9.5
310000 | 310130.2 | -16.2019 | 29.1663 | 731583.29 | 8207511.46 | 748.8 | 748.8 | 751.8 | -0.08 | 0-4% | 8.3
310020 | 310150 | -16.2018 | 29.1661 | 731566.35 | 8207522.06 | 749.1 | 749.1 | 752.4 | -0.3 | 0-4% | 5.8
310040 | 310170.1 | -16.2017 | 29.1659 | 731548.93 | 8207531.88 | 749.2 | 749.2 | 752.1 | -1.22 | 0-4% | 6.4
310060 | 310190 | -16.2016 | 29.1658 | 731530.7 | 8207540.01 | 749 | 749 | 751.5 | -2.73 | 0-4% | 6.9
310080 | 310210 | -16.2016 | 29.1656 | 731511.65 | 8207545.95 | 748.5 | 748.5 | 750.6 | -3.99 | 0-4% | 7
310100 | 310230 | -16.2015 | 29.1654 | 731491.99 | 8207549.62 | 748.1 | 748.1 | 749.5 | -5.03 | 4-6% | 7
310120 | 310249.9 | -16.2015 | 29.1652 | 731472.09 | 8207550.94 | 746.8 | 746.8 | 747.8 | -5.14 | 4-6% | 6.6
310140 | 310269.9 | -16.2015 | 29.165 | 731452.09 | 8207550.83 | 744.7 | 744.7 | 746.1 | -4.84 | 4-6% | 6.2
310160 | 310289.9 | -16.2015 | 29.1648 | 731432.08 | 8207550.72 | 742.1 | 742.1 | 743.8 | -4.58 | 4-6% | 5.7
310180 | 310309.9 | -16.2015 | 29.1646 | 731412.08 | 8207550.61 | 739.6 | 739.6 | 739.8 | -4.16 | 4-6% | 4.8
310200 | 310329.9 | -16.2015 | 29.1645 | 731392.07 | 8207550.49 | 738.7 | 738.7 | 738.5 | -3.66 | 0-4% | 4.2
310220 | 310349.9 | -16.2016 | 29.1643 | 731372.07 | 8207550.38 | 738.8 | 738.8 | 738.5 | -2.88 | 0-4% | 4.3
310240 | 310369.9 | -16.2016 | 29.1641 | 731352.06 | 8207550.27 | 739.5 | 739.5 | 739.1 | -2.04 | 0-4% | 4.8
310260 | 310389.9 | -16.2016 | 29.1639 | 731332.06 | 8207550.16 | 739.9 | 739.9 | 740.7 | -1.84 | 0-4% | 4.6
310280 | 310409.9 | -16.2016 | 29.1637 | 731312.05 | 8207550.12 | 740.2 | 740.2 | 742.4 | -2.16 | 0-4% | 4.4
310300 | 310429.9 | -16.2016 | 29.1635 | 731292.05 | 8207550.2 | 740.8 | 740.8 | 743.1 | -3.1 | 0-4% | 4.8
310320 | 310449.9 | -16.2016 | 29.1633 | 731272.04 | 8207550.27 | 741 | 741 | 743.4 | -3.08 | 0-4% | 4.9
310340 | 310470 | -16.2016 | 29.1631 | 731252.04 | 8207550.35 | 740.6 | 740.6 | 742.9 | -4.4 | 4-6% | 4.8
310360 | 310490.1 | -16.2015 | 29.163 | 731232.16 | 8207552.17 | 738.4 | 738.4 | 740 | -5.66 | 4-6% | 4.1
310380 | 310509.9 | -16.2015 | 29.1628 | 731213.02 | 8207557.44 | 735.3 | 735.3 | 738 | -6.65 | 6-8% | 3.3
310400 | 310529.4 | -16.2014 | 29.1626 | 731195.44 | 8207566.55 | 732.5 | 732.5 | 735.9 | -7.58 | 6-8% | 4.2
310420 | 310548.9 | -16.2013 | 29.1625 | 731182.11 | 8207581.33 | 732.7 | 732.7 | 734.8 | -7.34 | 6-8% | 5.5
310440 | 310568.7 | -16.2011 | 29.1624 | 731173.32 | 8207599.29 | 730.7 | 730.7 | 733.5 | -7.38 | 6-8% | 8.4
310460 | 310588.6 | -16.201 | 29.1623 | 731165.41 | 8207617.64 | 728.6 | 728.6 | 732.6 | -6.05 | 6-8% | 8.9
310480 | 310608.6 | -16.2008 | 29.1623 | 731158.51 | 8207636.42 | 726.9 | 726.9 | 731.1 | -4.56 | 4-6% | 8.2
310500 | 310628.4 | -16.2006 | 29.1622 | 731151.19 | 8207654.97 | 725.6 | 725.6 | 729.2 | -3.27 | 0-4% | 7.6
310520 | 310648.2 | -16.2005 | 29.1621 | 731139.36 | 8207671.11 | 726.3 | 726.3 | 728.4 | -3.55 | 0-4% | 8.4
310540 | 310667.8 | -16.2004 | 29.162 | 731125.8 | 8207685.54 | 725.9 | 725.9 | 728 | -3.67 | 0-4% | 7.1
310560 | 310687.7 | -16.2003 | 29.1618 | 731109.07 | 8207696.51 | 726.3 | 726.3 | 728.7 | -3.95 | 0-4% | 6.8
310580 | 310707.7 | -16.2002 | 29.1616 | 731091.21 | 8207705.49 | 726.1 | 726.1 | 728.3 | -4.62 | 4-6% | 6
310600 | 310727.7 | -16.2001 | 29.1615 | 731073.27 | 8207714.36 | 726 | 726 | 727.7 | -5.31 | 4-6% | 6.4
310620 | 310747.6 | -16.2 | 29.1613 | 731055.49 | 8207723.51 | 725.6 | 725.6 | 727.4 | -6.63 | 6-8% | 6.3
310640 | 310767.1 | -16.1999 | 29.1612 | 731040.83 | 8207736.73 | 723.3 | 723.3 | 727.1 | -7.14 | 6-8% | 5.3
310660 | 310786.8 | -16.1998 | 29.1611 | 731029.62 | 8207753.11 | 720.6 | 720.6 | 725.1 | -7.48 | 6-8% | 4.5
310680 | 310806.3 | -16.1996 | 29.161 | 731024.11 | 8207772 | 717.6 | 717.6 | 721.8 | -7.51 | 6-8% | 2.5
310700 | 310826.1 | -16.1994 | 29.161 | 731023.64 | 8207791.85 | 715 | 715 | 717.9 | -7.52 | 6-8% | 4
310720 | 310846 | -16.1992 | 29.161 | 731027.67 | 8207811.35 | 713.1 | 713.1 | 716 | -7.47 | 6-8% | 7.3
310740 | 310866 | -16.1991 | 29.1611 | 731034.2 | 8207830.27 | 711.6 | 711.6 | 715.9 | -6.2 | 6-8% | 9.4
310760 | 310886 | -16.1989 | 29.1611 | 731040.73 | 8207849.18 | 711.3 | 711.3 | 715.6 | -5.13 | 4-6% | 10.3
310780 | 310905.9 | -16.1987 | 29.1612 | 731046.75 | 8207868.25 | 711.1 | 711.1 | 715.2 | -3.81 | 0-4% | 10.3
310800 | 310925.5 | -16.1985 | 29.1612 | 731051.31 | 8207887.65 | 710.9 | 710.9 | 714.3 | -2.96 | 0-4% | 10.4
310820 | 310945 | -16.1984 | 29.1612 | 731051.74 | 8207907.58 | 710.6 | 710.6 | 713 | -2.22 | 0-4% | 10.4
310840 | 310964.4 | -16.1982 | 29.1612 | 731047.5 | 8207927 | 710.9 | 710.9 | 712.7 | -1.31 | 0-4% | 11.3
310860 | 310984.1 | -16.198 | 29.1611 | 731039.93 | 8207945.47 | 710.4 | 710.4 | 712.6 | -1 | 0-4% | 12.9
310880 | 311004.3 | -16.1979 | 29.161 | 731031.19 | 8207963.47 | 710 | 710 | 712.1 | -1.18 | 0-4% | 14.6
310900 | 311024.6 | -16.1977 | 29.161 | 731022.45 | 8207981.46 | 709 | 709 | 710 | -1.29 | 0-4% | 14.7
310920 | 311044.6 | -16.1975 | 29.1609 | 731013.36 | 8207999.27 | 708.6 | 708.6 | 709.6 | -1.58 | 0-4% | 14
310940 | 311064.6 | -16.1974 | 29.1608 | 731002.9 | 8208016.32 | 709 | 709 | 711.7 | -1.95 | 0-4% | 12.5
310960 | 311084.5 | -16.1972 | 29.1607 | 730990.88 | 8208032.3 | 709.3 | 709.3 | 714.1 | -1.9 | 0-4% | 11.5
310980 | 311104.4 | -16.1971 | 29.1605 | 730977.58 | 8208047.14 | 708.8 | 708.8 | 715.3 | -2.23 | 0-4% | 10.1
311000 | 311124.2 | -16.197 | 29.1604 | 730962.78 | 8208060.59 | 708.4 | 708.4 | 713.2 | -2.35 | 0-4% | 9.6
311020 | 311144.1 | -16.1969 | 29.1602 | 730945.88 | 8208071.3 | 707.5 | 707.5 | 710.1 | -3.37 | 0-4% | 9.5
311040 | 311163.9 | -16.1968 | 29.1601 | 730927.55 | 8208079.19 | 707 | 707 | 708.6 | -4.64 | 4-6% | 9.7
311060 | 311183.9 | -16.1968 | 29.1599 | 730908.83 | 8208086.18 | 706.6 | 706.6 | 707.7 | -5.49 | 4-6% | 9.6
311080 | 311203.9 | -16.1967 | 29.1597 | 730889.41 | 8208091 | 705.6 | 705.6 | 706.8 | -5.23 | 4-6% | 8.7
311100 | 311223.9 | -16.1967 | 29.1595 | 730869.59 | 8208093.53 | 704.3 | 704.3 | 705.5 | -4.01 | 4-6% | 7
311120 | 311243.9 | -16.1967 | 29.1593 | 730849.71 | 8208095.74 | 701.9 | 701.9 | 702.9 | -3.09 | 0-4% | 5
311140 | 311263.9 | -16.1967 | 29.1591 | 730829.82 | 8208097.95 | 699.7 | 699.7 | 701 | -3.51 | 0-4% | 5.3
311160 | 311283.9 | -16.1966 | 29.159 | 730809.94 | 8208100.16 | 698.4 | 698.4 | 699.7 | -4.87 | 4-6% | 5.6
311180 | 311303.9 | -16.1966 | 29.1588 | 730790.06 | 8208102.38 | 698.3 | 698.3 | 699 | -5.98 | 4-6% | 5.6
311200 | 311323.8 | -16.1966 | 29.1586 | 730770.57 | 8208106.82 | 700.3 | 700.3 | 698.2 | -6.76 | 6-8% | 4.8
311220 | 311343.9 | -16.1965 | 29.1584 | 730751.13 | 8208111.55 | 701.3 | 701.3 | 697.3 | -6.48 | 6-8% | 1.8
311240 | 311364 | -16.1965 | 29.1582 | 730731.89 | 8208116.97 | 700 | 700 | 697 | -5.63 | 4-6% | 1.9
311260 | 311384.1 | -16.1964 | 29.1581 | 730712.96 | 8208123.42 | 696.8 | 696.8 | 693.8 | -4.91 | 4-6% | 6.5
311280 | 311404.2 | -16.1964 | 29.1579 | 730694.15 | 8208130.23 | 693.6 | 693.6 | 690.4 | -4.38 | 4-6% | 9.8
311300 | 311424.4 | -16.1963 | 29.1577 | 730675.41 | 8208137.24 | 690.8 | 690.8 | 688.1 | -4.95 | 4-6% | 12.7
311320 | 311444.4 | -16.1963 | 29.1575 | 730656.68 | 8208144.26 | 688.9 | 688.9 | 685.9 | -5.8 | 4-6% | 14.6
311340 | 311464.3 | -16.1962 | 29.1574 | 730638.23 | 8208151.97 | 688.5 | 688.5 | 684.9 | -6.06 | 6-8% | 15.5
311360 | 311484.2 | -16.1961 | 29.1572 | 730621.99 | 8208163.5 | 688.5 | 688.5 | 684 | -5.43 | 4-6% | 13.2
311380 | 311504.3 | -16.1959 | 29.1571 | 730610.68 | 8208179.87 | 689.5 | 689.5 | 685.6 | -4.21 | 4-6% | 10.2
311400 | 311524.6 | -16.1958 | 29.1571 | 730606.75 | 8208199.29 | 690.4 | 690.4 | 690.6 | -2.64 | 0-4% | 9.8
311420 | 311544.6 | -16.1956 | 29.1571 | 730607.59 | 8208219.25 | 689.7 | 689.7 | 692.7 | -1.29 | 0-4% | 9.7
311440 | 311564.6 | -16.1954 | 29.1571 | 730611.32 | 8208238.9 | 687.9 | 687.9 | 693 | -0.47 | 0-4% | 9.2
311460 | 311584.7 | -16.1952 | 29.1571 | 730616.01 | 8208258.34 | 686 | 686 | 690.8 | -0.99 | 0-4% | 9.1
311480 | 311604.9 | -16.1951 | 29.1572 | 730621.04 | 8208277.7 | 685.2 | 685.2 | 689.9 | -0.83 | 0-4% | 8.3
311500 | 311625 | -16.1949 | 29.1572 | 730626.08 | 8208297.06 | 685.6 | 685.6 | 689.7 | -2.29 | 0-4% | 8.8
311520 | 311644.9 | -16.1947 | 29.1573 | 730632.53 | 8208315.9 | 686.4 | 686.4 | 694.4 | -2.53 | 0-4% | 11.5
311540 | 311664.9 | -16.1945 | 29.1574 | 730641.84 | 8208333.58 | 687.5 | 687.5 | 700.4 | -3.1 | 0-4% | 12.5
311560 | 311684.8 | -16.1944 | 29.1575 | 730654.14 | 8208349.21 | 686.5 | 686.5 | 698.9 | -3.88 | 0-4% | 12.9
311580 | 311704.8 | -16.1943 | 29.1576 | 730669.31 | 8208362.15 | 687.9 | 687.9 | 695.9 | -5.14 | 4-6% | 14.7
311600 | 311724.8 | -16.1942 | 29.1578 | 730686.18 | 8208372.71 | 685.9 | 685.9 | 688.3 | -6.15 | 6-8% | 15.4
311620 | 311744.8 | -16.1941 | 29.158 | 730704.74 | 8208379.92 | 684.6 | 684.6 | 685.1 | -7.5 | 6-8% | 15.9
311640 | 311764.9 | -16.1941 | 29.1581 | 730724.51 | 8208382.98 | 681.7 | 681.7 | 684.1 | -9.18 | >8% | 15.3
311660 | 311785 | -16.1941 | 29.1583 | 730744.42 | 8208384.73 | 678.2 | 678.2 | 682.7 | -10.33 | >8% | 15.2
311680 | 311805 | -16.1941 | 29.1585 | 730764.4 | 8208385.83 | 674.9 | 674.9 | 680.8 | -11.57 | >8% | 15.8
311700 | 311825 | -16.1941 | 29.1587 | 730784.38 | 8208386.73 | 673.2 | 673.2 | 677 | -10.75 | >8% | 14.4
311720 | 311845 | -16.194 | 29.1589 | 730804.37 | 8208387.63 | 671.4 | 671.4 | 674.1 | -10.2 | >8% | 11.8
311740 | 311865 | -16.194 | 29.1591 | 730824.35 | 8208388.53 | 669.2 | 669.2 | 671.8 | -9.22 | >8% | 9.4
311760 | 311885 | -16.194 | 29.1593 | 730844.34 | 8208389.43 | 665.9 | 665.9 | 670.1 | -8.21 | >8% | 8.9
311780 | 311905 | -16.194 | 29.1594 | 730864.33 | 8208390.17 | 664.7 | 664.7 | 668.5 | -7.49 | 6-8% | 8.8
311800 | 311925 | -16.194 | 29.1596 | 730884.32 | 8208390.92 | 664.4 | 664.4 | 667.3 | -7.72 | 6-8% | 8.4
311820 | 311945 | -16.194 | 29.1598 | 730904.31 | 8208391.66 | 664.2 | 664.2 | 667.1 | -7.59 | 6-8% | 7.5
311840 | 311965 | -16.194 | 29.16 | 730924.3 | 8208392.11 | 663.3 | 663.3 | 666.4 | -7.04 | 6-8% | 7.4
311860 | 311985.1 | -16.194 | 29.1602 | 730944.3 | 8208391.68 | 661.8 | 661.8 | 664.8 | -5.95 | 4-6% | 7.6
311880 | 312005 | -16.194 | 29.1604 | 730964.02 | 8208388.64 | 659.9 | 659.9 | 661.5 | -6.31 | 6-8% | 8.4
311900 | 312025 | -16.1941 | 29.1606 | 730983.11 | 8208382.93 | 657.8 | 657.8 | 659.9 | -6.34 | 6-8% | 9.6
311920 | 312045.1 | -16.1941 | 29.1607 | 731001.39 | 8208374.9 | 656.2 | 656.2 | 659.1 | -6.89 | 6-8% | 10.3
311940 | 312065.4 | -16.1942 | 29.1609 | 731018.8 | 8208365.06 | 655.1 | 655.1 | 658.5 | -7.38 | 6-8% | 10.1
311960 | 312085.7 | -16.1943 | 29.1611 | 731036.22 | 8208355.22 | 654 | 654 | 657.8 | -7.13 | 6-8% | 9.4
311980 | 312105.6 | -16.1944 | 29.1612 | 731053.42 | 8208345.03 | 652.1 | 652.1 | 655.1 | -6.67 | 6-8% | 7.9
312000 | 312125.6 | -16.1945 | 29.1613 | 731067.26 | 8208330.82 | 651.7 | 651.7 | 654.1 | -6.1 | 6-8% | 6.4
312020 | 312145.5 | -16.1947 | 29.1615 | 731078.84 | 8208314.52 | 650.4 | 650.4 | 652 | -5.77 | 4-6% | 6.3
312040 | 312165.2 | -16.1948 | 29.1615 | 731085.09 | 8208295.62 | 648.5 | 648.5 | 650.3 | -5.7 | 4-6% | 8.5 | Drop - no obvious cause, check on site or on imagery
312060 | 312185 | -16.195 | 29.1615 | 731085.73 | 8208275.64 | 647.5 | 643.9 | 648.9 | -5.16 | 4-6% | 8.2 | Drop - no obvious cause, check on site or on imagery
312080 | 312205 | -16.1952 | 29.1615 | 731086.15 | 8208255.64 | 646.6 | 640.4 | 648 | -2.84 | 0-4% | 8.2 | Drop - no obvious cause, check on site or on imagery
312100 | 312225 | -16.1954 | 29.1615 | 731086.85 | 8208235.66 | 645.6 | 639.6 | 647.8 | -2.06 | 0-4% | 6.3 | Drop - no obvious cause, check on site or on imagery
312120 | 312245 | -16.1956 | 29.1616 | 731090.02 | 8208215.98 | 644.6 | 641.2 | 649.2 | -1.81 | 0-4% | 6.8 | Drop - no obvious cause, check on site or on imagery
312140 | 312265.2 | -16.1957 | 29.1616 | 731098.45 | 8208197.96 | 643.7 | 642.7 | 651.2 | -1.08 | 0-4% | 6.6 | Drop - no obvious cause, check on site or on imagery
312160 | 312285.1 | -16.1958 | 29.1618 | 731112.99 | 8208184.53 | 643.7 | 643.7 | 653.3 | -0.69 | 0-4% | 5.9
312180 | 312305 | -16.1959 | 29.162 | 731132.06 | 8208179.37 | 646.4 | 646.4 | 653.7 | -0.54 | 0-4% | 6.6
312200 | 312324.9 | -16.1959 | 29.1621 | 731151.58 | 8208182.94 | 647.5 | 647.5 | 652.7 | -0.88 | 0-4% | 7.6
312220 | 312344.7 | -16.1958 | 29.1623 | 731168.34 | 8208193.59 | 646.8 | 646.8 | 651.6 | -1.65 | 0-4% | 7.1
312240 | 312364.7 | -16.1956 | 29.1625 | 731184.3 | 8208205.65 | 646.3 | 646.3 | 649.8 | -2.36 | 0-4% | 7.8
312260 | 312384.7 | -16.1955 | 29.1626 | 731200.17 | 8208217.83 | 646.2 | 646.2 | 648.8 | -3.93 | 0-4% | 8.5
312280 | 312404.6 | -16.1954 | 29.1628 | 731216.75 | 8208228.96 | 645.5 | 645.5 | 648.3 | -6.23 | 6-8% | 9
312300 | 312424.5 | -16.1953 | 29.1629 | 731233.54 | 8208239.73 | 643.9 | 643.9 | 645.9 | -6.93 | 6-8% | 8.5
312320 | 312444.4 | -16.1952 | 29.163 | 731248.42 | 8208253.1 | 641.3 | 641.3 | 643.9 | -6.91 | 6-8% | 7.6
312340 | 312464.3 | -16.1951 | 29.1632 | 731263.31 | 8208266.47 | 639 | 639 | 642.5 | -7.15 | 6-8% | 7.3
312360 | 312484.1 | -16.195 | 29.1633 | 731275.81 | 8208281.95 | 635.8 | 635.8 | 639.8 | -7.45 | 6-8% | 5.9
312380 | 312504 | -16.1948 | 29.1634 | 731287.34 | 8208298.3 | 634 | 634 | 637.9 | -7.71 | 6-8% | 6.3
312400 | 312524 | -16.1947 | 29.1635 | 731298.69 | 8208314.76 | 633.7 | 633.7 | 636.9 | -7.86 | 6-8% | 6.5
312420 | 312544 | -16.1945 | 29.1636 | 731308.53 | 8208332.18 | 633 | 633 | 635.9 | -7.88 | 6-8% | 6.2
312440 | 312564 | -16.1943 | 29.1637 | 731318.37 | 8208349.59 | 632 | 632 | 634.7 | -7.94 | 6-8% | 5.9
312460 | 312584 | -16.1942 | 29.1638 | 731328.8 | 8208366.64 | 631.3 | 631.3 | 633.5 | -8.2 | >8% | 5.1
312480 | 312604.1 | -16.194 | 29.1639 | 731341.13 | 8208382.37 | 630.1 | 630.1 | 631.6 | -8.04 | >8% | 4.3
312500 | 312624.1 | -16.1939 | 29.164 | 731355.86 | 8208395.83 | 628.1 | 628.1 | 629.3 | -7.73 | 6-8% | 4.5
312520 | 312643.7 | -16.1938 | 29.1642 | 731373.13 | 8208405.75 | 625.6 | 625.6 | 626.4 | -7.03 | 6-8% | 4.2
312540 | 312663.3 | -16.1938 | 29.1644 | 731392.8 | 8208409.42 | 623.1 | 623.1 | 624.1 | -5.99 | 4-6% | 4.7
312560 | 312682.8 | -16.1938 | 29.1646 | 731412.65 | 8208407.92 | 619.4 | 619.4 | 623 | -5.87 | 4-6% | 5.6
312580 | 312702.4 | -16.1939 | 29.1647 | 731431.56 | 8208401.4 | 617.9 | 617.9 | 622.4 | -5.43 | 4-6% | 5.6
312600 | 312722.3 | -16.194 | 29.1649 | 731448.09 | 8208390.16 | 618.2 | 618.2 | 623.2 | -4.74 | 4-6% | 5.9
312620 | 312742.3 | -16.1941 | 29.1651 | 731464.58 | 8208378.83 | 619 | 619 | 624.2 | -3.37 | 0-4% | 6.4
312640 | 312762.2 | -16.1942 | 29.1652 | 731480.27 | 8208366.42 | 620.1 | 620.1 | 625.9 | -2.99 | 0-4% | 7.1
312660 | 312781.8 | -16.1942 | 29.1654 | 731498.49 | 8208358.63 | 619.5 | 619.5 | 627.3 | -2.51 | 0-4% | 8.4
312680 | 312801.1 | -16.1943 | 29.1656 | 731517.88 | 8208356.55 | 619.2 | 619.2 | 627.1 | -3.31 | 0-4% | 6.6
312700 | 312820.7 | -16.1942 | 29.1657 | 731536.91 | 8208361.84 | 618.6 | 618.6 | 625.1 | -5.01 | 4-6% | 5.5
312720 | 312840.1 | -16.1941 | 29.1659 | 731553.31 | 8208372.9 | 618.8 | 618.8 | 622.6 | -6.22 | 6-8% | 4.9
312740 | 312859.7 | -16.1939 | 29.166 | 731562.16 | 8208390.84 | 617.1 | 617.1 | 619.7 | -7.24 | 6-8% | 4.9
312760 | 312879.3 | -16.1938 | 29.166 | 731567.11 | 8208409.95 | 614.4 | 614.4 | 618.1 | -7.22 | 6-8% | 5.3
312780 | 312898.6 | -16.1936 | 29.166 | 731564.94 | 8208429.52 | 611.3 | 611.3 | 613.9 | -6.59 | 6-8% | 4.3
312800 | 312918.1 | -16.1934 | 29.1659 | 731555.73 | 8208447.07 | 608.2 | 608.2 | 609.5 | -6.2 | 6-8% | 1.2
312820 | 312937.6 | -16.1933 | 29.1658 | 731540.7 | 8208459.66 | 606.5 | 606.5 | 606.8 | -6.78 | 6-8% | 5.5
312840 | 312957.8 | -16.1932 | 29.1656 | 731522.58 | 8208468.07 | 605.6 | 605.6 | 607.2 | -6.56 | 6-8% | 5.4
312860 | 312977.7 | -16.1932 | 29.1654 | 731503.41 | 8208473.62 | 605.1 | 605.1 | 609.1 | -5.23 | 4-6% | 3.4
312880 | 312997.7 | -16.1932 | 29.1652 | 731484.01 | 8208478.48 | 606 | 606 | 609.6 | -2.76 | 0-4% | 3
312900 | 313017.7 | -16.1931 | 29.165 | 731464.6 | 8208483.34 | 606.2 | 606.2 | 609.5 | -0.88 | 0-4% | 2.8
312920 | 313037.7 | -16.1931 | 29.1649 | 731445.19 | 8208488.19 | 605.3 | 605.3 | 608.8 | -0.33 | 0-4% | 3.9
312940 | 313057.7 | -16.193 | 29.1647 | 731426.14 | 8208494.28 | 604 | 604 | 608.2 | -1.08 | 0-4% | 5.1
312960 | 313077.7 | -16.193 | 29.1645 | 731407.09 | 8208500.4 | 603.9 | 603.9 | 607.8 | -2.7 | 0-4% | 7
312980 | 313097.7 | -16.1929 | 29.1643 | 731388.04 | 8208506.51 | 605.7 | 605.7 | 606.9 | -4.9 | 4-6% | 6.5
313000 | 313117.7 | -16.1929 | 29.1641 | 731369 | 8208512.63 | 606.5 | 606.5 | 605.7 | -5.52 | 4-6% | 5.9
313020 | 313137.7 | -16.1928 | 29.164 | 731349.95 | 8208518.74 | 605.9 | 605.9 | 603.7 | -5 | 4-6% | 5.6
313040 | 313157.7 | -16.1927 | 29.1638 | 731330.97 | 8208525.06 | 603.4 | 603.4 | 600.6 | -4.21 | 4-6% | 6.1
313060 | 313177.7 | -16.1927 | 29.1636 | 731312.05 | 8208531.55 | 599.7 | 599.7 | 598.1 | -5.37 | 4-6% | 6
313080 | 313197.8 | -16.1926 | 29.1634 | 731293.28 | 8208538.48 | 596.2 | 596.2 | 596.5 | -7.97 | 6-8% | 4.2
313100 | 313217.9 | -16.1926 | 29.1633 | 731275.33 | 8208547.26 | 595.2 | 595.2 | 598.6 | -9.85 | >8% | 2.3
313120 | 313237.9 | -16.1925 | 29.1631 | 731257.52 | 8208556.38 | 595.3 | 595.3 | 599.6 | -10.38 | >8% | 4.6
313140 | 313257.7 | -16.1924 | 29.1629 | 731240.77 | 8208567.29 | 595.6 | 595.6 | 600 | -8.98 | >8% | 5.8
313160 | 313277.3 | -16.1923 | 29.1628 | 731225.32 | 8208579.75 | 593.2 | 593.2 | 597 | -6.65 | 6-8% | 4
313180 | 313297.1 | -16.1921 | 29.1627 | 731212.59 | 8208595.17 | 589.8 | 589.8 | 593.1 | -4.68 | 4-6% | 2.6
313200 | 313317 | -16.192 | 29.1626 | 731200.62 | 8208611.2 | 586.8 | 586.8 | 590.7 | -4.18 | 4-6% | 2.3
313220 | 313336.8 | -16.1918 | 29.1625 | 731191.23 | 8208628.85 | 585.1 | 585.1 | 589.2 | -4.4 | 4-6% | 2.2
313240 | 313356.8 | -16.1917 | 29.1624 | 731182.79 | 8208646.97 | 585.5 | 585.5 | 588.5 | -4.77 | 4-6% | 3
313260 | 313376.9 | -16.1915 | 29.1623 | 731175.11 | 8208665.44 | 586.4 | 586.4 | 588.2 | -4.01 | 4-6% | 3.9
313280 | 313396.9 | -16.1913 | 29.1623 | 731167.77 | 8208684.05 | 586.9 | 586.9 | 588.7 | -3.25 | 0-4% | 4.6
313300 | 313416.9 | -16.1912 | 29.1622 | 731160.6 | 8208702.72 | 586.8 | 586.8 | 589 | -2.59 | 0-4% | 5.7
313320 | 313436.9 | -16.191 | 29.1621 | 731153.42 | 8208721.4 | 586.5 | 586.5 | 588.9 | -2.6 | 0-4% | 6.3
313340 | 313456.9 | -16.1908 | 29.162 | 731146.24 | 8208740.07 | 586 | 586 | 588.9 | -3.41 | 0-4% | 6.1
313360 | 313476.9 | -16.1907 | 29.162 | 731138.91 | 8208758.68 | 585.2 | 585.2 | 589.3 | -4.47 | 4-6% | 5
313380 | 313496.9 | -16.1905 | 29.1619 | 731131.38 | 8208777.22 | 583.3 | 583.3 | 588.2 | -5.21 | 4-6% | 4.5
313400 | 313516.9 | -16.1903 | 29.1618 | 731123.86 | 8208795.75 | 581.6 | 581.6 | 585.2 | -5.85 | 4-6% | 4
313420 | 313536.9 | -16.1902 | 29.1618 | 731116.86 | 8208814.49 | 579.9 | 579.9 | 580.7 | -6.28 | 6-8% | 3.1
313440 | 313556.9 | -16.19 | 29.1617 | 731110.36 | 8208833.41 | 578.7 | 578.7 | 580.6 | -6.48 | 6-8% | 2.4
313460 | 313576.9 | -16.1898 | 29.1616 | 731103.86 | 8208852.32 | 577.4 | 577.4 | 580.3 | -6.53 | 6-8% | 2.6
313480 | 313596.9 | -16.1896 | 29.1616 | 731097.3 | 8208871.22 | 576.4 | 576.4 | 579.4 | -6.01 | 6-8% | 2.2
313500 | 313616.9 | -16.1895 | 29.1615 | 731090.7 | 8208890.11 | 575.1 | 575.1 | 577.8 | -5.41 | 4-6% | 1.7
313520 | 313636.9 | -16.1893 | 29.1614 | 731083.72 | 8208908.86 | 573.9 | 573.9 | 576 | -4.82 | 4-6% | 1.9
313540 | 313656.9 | -16.1891 | 29.1614 | 731076.48 | 8208927.5 | 573.1 | 573.1 | 575.1 | -4.4 | 4-6% | 1.5
313560 | 313676.8 | -16.189 | 29.1613 | 731069.29 | 8208946.17 | 572.1 | 572.1 | 574.6 | -4.19 | 4-6% | 1.1
313580 | 313696.6 | -16.1888 | 29.1612 | 731060.86 | 8208964.17 | 571.3 | 571.3 | 574.2 | -4.05 | 4-6% | 1.2
313600 | 313716.5 | -16.1887 | 29.1611 | 731049.21 | 8208980.43 | 570.8 | 570.8 | 574 | -3.44 | 0-4% | 1.3
313620 | 313736.5 | -16.1885 | 29.161 | 731037.5 | 8208996.65 | 570.3 | 570.3 | 574 | -2.8 | 0-4% | 1.4
313640 | 313756.5 | -16.1884 | 29.1609 | 731025.79 | 8209012.87 | 569.9 | 569.9 | 573.7 | -2.4 | 0-4% | 0.9
313660 | 313776.5 | -16.1882 | 29.1608 | 731014.09 | 8209029.1 | 569.1 | 569.1 | 573.3 | -1.39 | 0-4% | 1.2
313680 | 313796.5 | -16.1881 | 29.1607 | 731002.38 | 8209045.32 | 568.4 | 568.4 | 573.3 | -1.13 | 0-4% | 1.3
313700 | 313816.5 | -16.1879 | 29.1606 | 730990.67 | 8209061.54 | 568.3 | 568.3 | 573 | -0.98 | 0-4% | 1.3
313720 | 313836.5 | -16.1878 | 29.1604 | 730978.96 | 8209077.76 | 568.3 | 568.3 | 572.1 | -0.96 | 0-4% | 1.5
313740 | 313856.5 | -16.1876 | 29.1603 | 730967.11 | 8209093.88 | 568.3 | 568.3 | 572 | -0.57 | 0-4% | 1.8
313760 | 313876.5 | -16.1875 | 29.1602 | 730955.24 | 8209109.98 | 569.4 | 569.4 | 572 | -0.13 | 0-4% | 2.4
313780 | 313896.5 | -16.1874 | 29.1601 | 730943.38 | 8209126.09 | 569 | 569 | 572 | 0.38 | 0-4% | 0.7
313800 | 313916.5 | -16.1872 | 29.16 | 730931.51 | 8209142.19 | 568.8 | 568.8 | 571.2 | 0.34 | 0-4% | 0.4
313820 | 313936.5 | -16.1871 | 29.1599 | 730919.64 | 8209158.3 | 568.4 | 568.4 | 570 | -0.13 | 0-4% | 1.6
313840 | 313956.5 | -16.1869 | 29.1598 | 730907.77 | 8209174.4 | 568.7 | 568.7 | 569.7 | -0.45 | 0-4% | 1.3
313860 | 313976.5 | -16.1868 | 29.1597 | 730895.91 | 8209190.51 | 568.8 | 568.8 | 569.8 | -1.46 | 0-4% | 2.3
313880 | 313996.5 | -16.1866 | 29.1595 | 730884.04 | 8209206.61 | 569.1 | 569.1 | 570.7 | -1.77 | 0-4% | 2.1
313900 | 314016.5 | -16.1865 | 29.1594 | 730872.17 | 8209222.72 | 568.9 | 568.9 | 571.1 | -1.85 | 0-4% | 1.6
313920 | 314036.5 | -16.1863 | 29.1593 | 730859.84 | 8209238.45 | 568.1 | 568.1 | 571 | -1.95 | 0-4% | 1.6
313940 | 314056.4 | -16.1862 | 29.1592 | 730846.77 | 8209253.6 | 567.4 | 567.4 | 570.4 | -2.22 | 0-4% | 0.9
313960 | 314076.4 | -16.1861 | 29.1591 | 730833.03 | 8209268.12 | 566.4 | 566.4 | 569 | -2.38 | 0-4% | 1
313980 | 314096.4 | -16.186 | 29.1589 | 730818.86 | 8209282.24 | 565.5 | 565.5 | 568 | -2.47 | 0-4% | 1.4
314000 | 314116.4 | -16.1858 | 29.1588 | 730804.68 | 8209296.35 | 565.1 | 565.1 | 568 | -2.58 | 0-4% | 1.7
314020 | 314136.4 | -16.1857 | 29.1587 | 730790.14 | 8209310.09 | 564.5 | 564.5 | 567.7 | -2.37 | 0-4% | 2.9
314040 | 314156.4 | -16.1856 | 29.1585 | 730775.53 | 8209323.76 | 564.3 | 564.3 | 567.2 | -2.35 | 0-4% | 3.4
314060 | 314176.4 | -16.1855 | 29.1584 | 730760.92 | 8209337.42 | 564 | 564 | 566.4 | -2.22 | 0-4% | 4.1
314080 | 314196.4 | -16.1853 | 29.1582 | 730746.31 | 8209351.09 | 564.2 | 564.2 | 565.6 | -2.14 | 0-4% | 4.8
314100 | 314216.4 | -16.1852 | 29.1581 | 730731.7 | 8209364.75 | 563.8 | 563.8 | 564.9 | -2.37 | 0-4% | 4
314120 | 314236.4 | -16.1851 | 29.158 | 730717.09 | 8209378.42 | 563.3 | 563.3 | 563.6 | -2.14 | 0-4% | 3.6
314140 | 314256.4 | -16.185 | 29.1578 | 730702.48 | 8209392.08 | 562.7 | 562.7 | 562.7 | -2.3 | 0-4% | 2.2
314160 | 314276.4 | -16.1849 | 29.1577 | 730687.87 | 8209405.75 | 562 | 562 | 562.2 | -2.39 | 0-4% | 1.7
314180 | 314296.4 | -16.1847 | 29.1576 | 730673.8 | 8209419.96 | 561.2 | 561.2 | 562.8 | -2.73 | 0-4% | 1.4
314200 | 314316.4 | -16.1846 | 29.1574 | 730659.4 | 8209433.84 | 560.4 | 560.4 | 563.7 | -3.07 | 0-4% | 2.2
314220 | 314336.4 | -16.1845 | 29.1573 | 730645 | 8209447.72 | 560.2 | 560.2 | 563.3 | -3.34 | 0-4% | 2
314240 | 314356.4 | -16.1844 | 29.1572 | 730630.59 | 8209461.61 | 559.7 | 559.7 | 561.8 | -3.38 | 0-4% | 2.1
314260 | 314376.4 | -16.1842 | 29.157 | 730616.19 | 8209475.49 | 559.3 | 559.3 | 560.4 | -3.12 | 0-4% | 2
314280 | 314396.4 | -16.1841 | 29.1569 | 730601.79 | 8209489.38 | 558.7 | 558.7 | 559 | -2.96 | 0-4% | 0.7
314300 | 314416.4 | -16.184 | 29.1567 | 730587.39 | 8209503.26 | 557.6 | 557.6 | 558 | -2.71 | 0-4% | 0.2
314320 | 314436.4 | -16.1839 | 29.1566 | 730572.99 | 8209517.15 | 556.6 | 556.6 | 557.6 | -2.84 | 0-4% | 0.4
314340 | 314456.4 | -16.1837 | 29.1565 | 730558.58 | 8209531.03 | 555.9 | 555.9 | 557 | -2.72 | 0-4% | 0.6
314360 | 314476.4 | -16.1836 | 29.1563 | 730544.18 | 8209544.92 | 555.7 | 555.7 | 556.7 | -2.56 | 0-4% | 0.6
314380 | 314496.4 | -16.1835 | 29.1562 | 730529.78 | 8209558.8 | 555.3 | 555.3 | 556.1 | -2.11 | 0-4% | 0.5
314400 | 314516.4 | -16.1834 | 29.1561 | 730515.38 | 8209572.69 | 554.9 | 554.9 | 556 | -1.24 | 0-4% | 0.3
314420 | 314536.4 | -16.1832 | 29.1559 | 730500.98 | 8209586.57 | 554.5 | 554.5 | 556 | -1.01 | 0-4% | 0.1
314440 | 314556.4 | -16.1831 | 29.1558 | 730486.57 | 8209600.46 | 554.3 | 554.3 | 555.9 | -1 | 0-4% | 0.2
314460 | 314576.4 | -16.183 | 29.1557 | 730472.17 | 8209614.34 | 554.1 | 554.1 | 556 | -0.93 | 0-4% | 0.3
314480 | 314596.4 | -16.1829 | 29.1555 | 730457.77 | 8209628.22 | 554.5 | 554.5 | 555.8 | -0.53 | 0-4% | 0.6
314500 | 314616.5 | -16.1827 | 29.1554 | 730443.37 | 8209642.11 | 555.1 | 555.1 | 555.5 | 0.31 | 0-4% | 0.8
314520 | 314636.5 | -16.1826 | 29.1552 | 730428.96 | 8209655.99 | 554.6 | 554.6 | 555.6 | 0.54 | 0-4% | 1.1
314540 | 314656.5 | -16.1825 | 29.1551 | 730414.56 | 8209669.88 | 553.9 | 553.9 | 556.1 | -0.14 | 0-4% | 0.7
314560 | 314676.5 | -16.1824 | 29.155 | 730400.16 | 8209683.76 | 553.9 | 553.9 | 556.6 | -0.36 | 0-4% | 0.9
314580 | 314696.5 | -16.1822 | 29.1548 | 730385.76 | 8209697.65 | 554.2 | 554.2 | 557.1 | -0.55 | 0-4% | 1.2
314600 | 314716.5 | -16.1821 | 29.1547 | 730371.35 | 8209711.53 | 555.6 | 555.6 | 557.6 | -1.02 | 0-4% | 2.1
314620 | 314736.5 | -16.182 | 29.1546 | 730356.95 | 8209725.42 | 555.6 | 555.6 | 557.3 | -0.74 | 0-4% | 2.4
314640 | 314756.5 | -16.1819 | 29.1544 | 730342.55 | 8209739.3 | 554 | 554 | 555.9 | -0.21 | 0-4% | 0.7
314660 | 314776.5 | -16.1817 | 29.1543 | 730328.15 | 8209753.19 | 553.4 | 553.4 | 555 | 0.02 | 0-4% | 1
314680 | 314796.5 | -16.1816 | 29.1542 | 730313.74 | 8209767.07 | 553.4 | 553.4 | 554.7 | 0.01 | 0-4% | 1
314700 | 314816.5 | -16.1815 | 29.154 | 730299.28 | 8209780.89 | 553.1 | 553.1 | 554.1 | -0.53 | 0-4% | 0.9
314720 | 314836.5 | -16.1814 | 29.1539 | 730284.72 | 8209794.61 | 553.1 | 553.1 | 555.3 | -0.33 | 0-4% | 0.8
314740 | 314856.5 | -16.1813 | 29.1537 | 730270.17 | 8209808.33 | 553.5 | 553.5 | 556 | 0.9 | 0-4% | 0.8
314760 | 314876.5 | -16.1811 | 29.1536 | 730254.74 | 8209821.06 | 553.9 | 553.9 | 556.5 | 1.45 | 0-4% | 0.9
314780 | 314896.5 | -16.181 | 29.1535 | 730239.24 | 8209833.71 | 554.2 | 554.2 | 557.1 | 1.47 | 0-4% | 1
314800 | 314916.5 | -16.1809 | 29.1533 | 730223.49 | 8209846.03 | 554.5 | 554.5 | 558 | 1.44 | 0-4% | 1.2
314820 | 314936.5 | -16.1808 | 29.1532 | 730207.2 | 8209857.65 | 554.9 | 554.9 | 558 | 1.35 | 0-4% | 1.7
314840 | 314956.5 | -16.1807 | 29.153 | 730190.92 | 8209869.27 | 555.8 | 555.8 | 557.8 | 1.16 | 0-4% | 1.5
314860 | 314976.5 | -16.1806 | 29.1528 | 730174.63 | 8209880.89 | 556.3 | 556.3 | 558.2 | 0.96 | 0-4% | 1.6
314880 | 314996.4 | -16.1805 | 29.1527 | 730157.84 | 8209891.68 | 556.3 | 556.3 | 558.3 | 0.91 | 0-4% | 2.1
314900 | 315016.3 | -16.1804 | 29.1525 | 730140.2 | 8209901.12 | 556 | 556 | 558.1 | 0.79 | 0-4% | 3
314920 | 315036.3 | -16.1803 | 29.1524 | 730122.56 | 8209910.56 | 555.9 | 555.9 | 557.8 | 0.53 | 0-4% | 1.8
314940 | 315056.2 | -16.1803 | 29.1522 | 730104.53 | 8209919.17 | 555.8 | 555.8 | 557.8 | -0.02 | 0-4% | 1
314960 | 315076.1 | -16.1802 | 29.152 | 730086.03 | 8209926.78 | 555.8 | 555.8 | 557.8 | -0.73 | 0-4% | 1
314980 | 315096.1 | -16.1801 | 29.1518 | 730067.45 | 8209934.17 | 556.1 | 556.1 | 557.1 | -1.28 | 0-4% | 1.2
315000 | 315116 | -16.1801 | 29.1517 | 730048.5 | 8209940.58 | 556.1 | 556.1 | 556.5 | -1.87 | 0-4% | 1.4
315020 | 315136 | -16.18 | 29.1515 | 730029.55 | 8209946.99 | 556 | 556 | 556.5 | -2.42 | 0-4% | 1.5
315040 | 315156 | -16.18 | 29.1513 | 730010.44 | 8209952.92 | 555.7 | 555.7 | 557.1 | -3.05 | 0-4% | 2
315060 | 315176 | -16.1799 | 29.1511 | 729991.31 | 8209958.77 | 554.9 | 554.9 | 556.5 | -3.45 | 0-4% | 2.7
315080 | 315196 | -16.1799 | 29.1509 | 729971.67 | 8209962.57 | 553.8 | 553.8 | 554.9 | -3.9 | 0-4% | 2.6
315100 | 315216 | -16.1799 | 29.1508 | 729952.03 | 8209966.36 | 552.2 | 552.2 | 553.5 | -4.25 | 4-6% | 0.8
315120 | 315236 | -16.1798 | 29.1506 | 729932.35 | 8209969.92 | 551 | 551 | 552.7 | -4.34 | 4-6% | 1.2
315140 | 315256 | -16.1798 | 29.1504 | 729912.49 | 8209972.35 | 549.7 | 549.7 | 552.3 | -4.09 | 4-6% | 1.1
315160 | 315276 | -16.1798 | 29.1502 | 729892.64 | 8209974.77 | 548.9 | 548.9 | 551.6 | -3.33 | 0-4% | 1
315180 | 315296.1 | -16.1798 | 29.15 | 729872.78 | 8209977.2 | 548.2 | 548.2 | 551 | -2.34 | 0-4% | 1.3
315200 | 315316.1 | -16.1797 | 29.1498 | 729852.92 | 8209979.62 | 547.6 | 547.6 | 550.6 | -1.49 | 0-4% | 2.4
315220 | 315336.1 | -16.1797 | 29.1496 | 729833.01 | 8209981.55 | 547.3 | 547.3 | 550.2 | -0.91 | 0-4% | 2.5
315240 | 315356.1 | -16.1797 | 29.1495 | 729813.09 | 8209983.35 | 547.6 | 547.6 | 550.9 | -0.16 | 0-4% | 2.4
315260 | 315376.1 | -16.1797 | 29.1493 | 729793.16 | 8209985.15 | 548.2 | 548.2 | 552.1 | 0.27 | 0-4% | 2.4
315280 | 315396.1 | -16.1797 | 29.1491 | 729773.24 | 8209986.95 | 549.1 | 549.1 | 553.4 | 0.56 | 0-4% | 2.5
315300 | 315416.1 | -16.1797 | 29.1489 | 729753.31 | 8209988.75 | 549.3 | 549.3 | 553.2 | 0.92 | 0-4% | 2.5
315320 | 315436.1 | -16.1797 | 29.1487 | 729733.39 | 8209990.54 | 549.2 | 549.2 | 552.5 | 1.07 | 0-4% | 2.3
315340 | 315456.1 | -16.1796 | 29.1485 | 729713.47 | 8209992.34 | 549.4 | 549.4 | 552.3 | 0.87 | 0-4% | 1.6
315360 | 315476.1 | -16.1796 | 29.1483 | 729693.62 | 8209994.84 | 549.5 | 549.5 | 552.2 | 0.49 | 0-4% | 2.3
315380 | 315496.1 | -16.1796 | 29.1482 | 729673.83 | 8209997.72 | 549.4 | 549.4 | 552.1 | -0.2 | 0-4% | 3.4
315400 | 315516.1 | -16.1796 | 29.148 | 729654.03 | 8210000.61 | 549.4 | 549.4 | 552 | -0.8 | 0-4% | 4.1
315420 | 315536.1 | -16.1795 | 29.1478 | 729634.32 | 8210003.97 | 549.4 | 549.4 | 551.8 | -1.54 | 0-4% | 4.6
315440 | 315556.1 | -16.1795 | 29.1476 | 729614.79 | 8210008.27 | 549.3 | 549.3 | 551.9 | -1.73 | 0-4% | 4.4
315460 | 315576.1 | -16.1795 | 29.1474 | 729595.27 | 8210012.63 | 549.2 | 549.2 | 552.7 | -1.87 | 0-4% | 3.6
315480 | 315596.1 | -16.1794 | 29.1472 | 729576.25 | 8210018.86 | 548.7 | 548.7 | 552.7 | -1.65 | 0-4% | 3.3
315500 | 315616 | -16.1794 | 29.1471 | 729557.24 | 8210025.09 | 547.7 | 547.7 | 552.1 | -1.54 | 0-4% | 3.4
315520 | 315636 | -16.1793 | 29.1469 | 729538.3 | 8210031.49 | 546.1 | 546.1 | 551.3 | -1.44 | 0-4% | 3.6
315540 | 315656 | -16.1792 | 29.1467 | 729519.94 | 8210039.44 | 545.9 | 545.9 | 550.8 | -1.46 | 0-4% | 2.2
315560 | 315675.9 | -16.1792 | 29.1465 | 729501.58 | 8210047.38 | 545.7 | 545.7 | 550.1 | -1.41 | 0-4% | 2.5
315580 | 315695.9 | -16.1791 | 29.1464 | 729483.34 | 8210055.6 | 546.1 | 546.1 | 549.6 | -1.22 | 0-4% | 2.8
315600 | 315715.8 | -16.179 | 29.1462 | 729465.2 | 8210064.02 | 546.3 | 546.3 | 549.2 | -1 | 0-4% | 2.3
315620 | 315735.7 | -16.1789 | 29.146 | 729447.89 | 8210073.92 | 546.6 | 546.6 | 549.2 | -0.24 | 0-4% | 1.8
315640 | 315755.6 | -16.1788 | 29.1459 | 729431.35 | 8210085.18 | 546.4 | 546.4 | 548.6 | -0.34 | 0-4% | 1.6
315660 | 315775.6 | -16.1787 | 29.1457 | 729414.82 | 8210096.44 | 546.3 | 546.3 | 548.1 | -0.18 | 0-4% | 0.4
315680 | 315795.5 | -16.1786 | 29.1456 | 729398.28 | 8210107.7 | 546.2 | 546.2 | 548.6 | -0.44 | 0-4% | 0.5
315700 | 315815.5 | -16.1785 | 29.1454 | 729382.55 | 8210120.04 | 545.7 | 545.7 | 549.6 | -0.86 | 0-4% | 1
315720 | 315835.5 | -16.1784 | 29.1453 | 729366.93 | 8210132.54 | 545.6 | 545.6 | 549.8 | -1.02 | 0-4% | 1
315740 | 315855.5 | -16.1783 | 29.1451 | 729352.11 | 8210145.94 | 545.3 | 545.3 | 550.3 | -1.14 | 0-4% | 1.6
315760 | 315875.5 | -16.1782 | 29.145 | 729337.75 | 8210159.87 | 545.4 | 545.4 | 550.2 | -1.17 | 0-4% | 3.1
315780 | 315895.5 | -16.178 | 29.1449 | 729323.39 | 8210173.8 | 545.2 | 545.2 | 550.6 | -1.26 | 0-4% | 3.4
315800 | 315915.5 | -16.1779 | 29.1447 | 729309.35 | 8210188.05 | 544.6 | 544.6 | 550.6 | -1.62 | 0-4% | 3.4
315820 | 315935.6 | -16.1778 | 29.1446 | 729295.66 | 8210202.64 | 544.5 | 544.5 | 550.1 | -2.2 | 0-4% | 3.3
315840 | 315955.6 | -16.1777 | 29.1445 | 729281.97 | 8210217.22 | 544.1 | 544.1 | 550.5 | -2.15 | 0-4% | 3.5
315860 | 315975.6 | -16.1775 | 29.1443 | 729268.27 | 8210231.8 | 544 | 544 | 550.5 | -2.63 | 0-4% | 4
315880 | 315995.6 | -16.1774 | 29.1442 | 729254.96 | 8210246.73 | 543.7 | 543.7 | 549.7 | -2.61 | 0-4% | 2.6
315900 | 316015.6 | -16.1773 | 29.1441 | 729241.79 | 8210261.79 | 542.4 | 542.4 | 547.9 | -2.73 | 0-4% | 3.1
315920 | 316035.6 | -16.1771 | 29.144 | 729228.62 | 8210276.85 | 541.2 | 541.2 | 546.4 | -2.68 | 0-4% | 3.2
315940 | 316055.6 | -16.177 | 29.1438 | 729215.46 | 8210291.91 | 541 | 541 | 544.9 | -2.77 | 0-4% | 2.8
315960 | 316075.6 | -16.1769 | 29.1437 | 729202.29 | 8210306.97 | 540.1 | 540.1 | 543.8 | -2.88 | 0-4% | 2.7
315980 | 316095.6 | -16.1767 | 29.1436 | 729189.12 | 8210322.03 | 540 | 540 | 542.7 | -2.91 | 0-4% | 2.1
316000 | 316115.6 | -16.1766 | 29.1435 | 729175.96 | 8210337.1 | 539.1 | 539.1 | 542 | -2.38 | 0-4% | 1.7
316020 | 316135.6 | -16.1764 | 29.1433 | 729162.79 | 8210352.16 | 539.2 | 539.2 | 541.5 | -1.9 | 0-4% | 1.1
316040 | 316155.6 | -16.1763 | 29.1432 | 729149.62 | 8210367.22 | 538.6 | 538.6 | 541.1 | -1.86 | 0-4% | 1.2
316060 | 316175.6 | -16.1762 | 29.1431 | 729136.46 | 8210382.28 | 538.2 | 538.2 | 541.2 | -1.24 | 0-4% | 1.3
316080 | 316195.6 | -16.176 | 29.143 | 729123.29 | 8210397.34 | 537.9 | 537.9 | 541.1 | -1.24 | 0-4% | 1.7
316100 | 316215.6 | -16.1759 | 29.1428 | 729110.12 | 8210412.4 | 537.7 | 537.7 | 540.9 | -0.75 | 0-4% | 1.2
316120 | 316235.6 | -16.1758 | 29.1427 | 729096.96 | 8210427.46 | 537.4 | 537.4 | 540.5 | -1.05 | 0-4% | 2.3
316140 | 316255.6 | -16.1756 | 29.1426 | 729083.79 | 8210442.52 | 537.2 | 537.2 | 540.4 | -0.75 | 0-4% | 2.8
316160 | 316275.6 | -16.1755 | 29.1425 | 729070.62 | 8210457.58 | 537.6 | 537.6 | 541 | -0.93 | 0-4% | 2.9
316180 | 316295.6 | -16.1754 | 29.1423 | 729057.46 | 8210472.64 | 537.5 | 537.5 | 540.7 | -0.76 | 0-4% | 3.6
316200 | 316315.6 | -16.1752 | 29.1422 | 729044.29 | 8210487.71 | 537.6 | 537.6 | 539.2 | -0.78 | 0-4% | 4.6
316220 | 316335.6 | -16.1751 | 29.1421 | 729031.12 | 8210502.77 | 537.1 | 537.1 | 537 | -0.78 | 0-4% | 5.3
316240 | 316355.6 | -16.175 | 29.142 | 729017.96 | 8210517.83 | 537.1 | 537.1 | 536.8 | -1 | 0-4% | 4.2
316260 | 316375.7 | -16.1748 | 29.1418 | 729004.79 | 8210532.89 | 536.4 | 536.4 | 536.7 | -1.19 | 0-4% | 3.5
316280 | 316395.7 | -16.1747 | 29.1417 | 728991.62 | 8210547.95 | 536.4 | 536.4 | 536.9 | -0.75 | 0-4% | 1.8
316300 | 316415.7 | -16.1746 | 29.1416 | 728978.46 | 8210563.01 | 536.1 | 536.1 | 536.8 | -0.73 | 0-4% | 1.7
316320 | 316435.7 | -16.1744 | 29.1415 | 728965.29 | 8210578.07 | 535.8 | 535.8 | 537.6 | -0.15 | 0-4% | 1.3
316340 | 316455.7 | -16.1743 | 29.1414 | 728952.12 | 8210593.13 | 535.2 | 535.2 | 538 | -0.26 | 0-4% | 1.1
316360 | 316475.7 | -16.1742 | 29.1412 | 728938.95 | 8210608.19 | 535.2 | 535.2 | 538.6 | -0.39 | 0-4% | 1.4
316380 | 316495.7 | -16.174 | 29.1411 | 728925.79 | 8210623.26 | 536 | 536 | 539.5 | -0.56 | 0-4% | 1.8
316400 | 316515.7 | -16.1739 | 29.141 | 728912.52 | 8210638.23 | 536.2 | 536.2 | 540.5 | -0.67 | 0-4% | 4.1
316420 | 316535.7 | -16.1738 | 29.1408 | 728899.2 | 8210653.15 | 536.8 | 536.8 | 542.3 | -0.38 | 0-4% | 4.6
316440 | 316555.7 | -16.1736 | 29.1407 | 728885.88 | 8210668.07 | 536.6 | 536.6 | 542 | -0.29 | 0-4% | 4.8
316460 | 316575.7 | -16.1735 | 29.1406 | 728872.55 | 8210683 | 535.6 | 535.6 | 540.9 | -0.21 | 0-4% | 5.3
316480 | 316595.7 | -16.1734 | 29.1405 | 728859.23 | 8210697.92 | 535.3 | 535.3 | 540.5 | -0.97 | 0-4% | 4.3
316500 | 316615.7 | -16.1732 | 29.1403 | 728845.92 | 8210712.85 | 534.8 | 534.8 | 539.8 | -1.13 | 0-4% | 4.2
316520 | 316635.7 | -16.1731 | 29.1402 | 728832.62 | 8210727.8 | 535.1 | 535.1 | 539.5 | -1.96 | 0-4% | 3.6
316540 | 316655.7 | -16.173 | 29.1401 | 728819.33 | 8210742.75 | 534.6 | 534.6 | 538.7 | -1.91 | 0-4% | 4.1
316560 | 316675.7 | -16.1728 | 29.14 | 728806.03 | 8210757.7 | 534.8 | 534.8 | 538.3 | -1.59 | 0-4% | 3.9
316580 | 316695.7 | -16.1727 | 29.1398 | 728792.74 | 8210772.64 | 534 | 534 | 537.5 | -1.63 | 0-4% | 5.1
316600 | 316715.7 | -16.1726 | 29.1397 | 728779.44 | 8210787.59 | 533.9 | 533.9 | 535.7 | -1.45 | 0-4% | 4.2
316620 | 316735.7 | -16.1724 | 29.1396 | 728766.14 | 8210802.54 | 532.9 | 532.9 | 533.7 | -1.77 | 0-4% | 4.5
316640 | 316755.7 | -16.1723 | 29.1395 | 728752.85 | 8210817.49 | 532.7 | 532.7 | 533.7 | -1.7 | 0-4% | 3.5
316660 | 316775.7 | -16.1721 | 29.1393 | 728739.55 | 8210832.43 | 532.4 | 532.4 | 534.1 | -2 | 0-4% | 2.4
316680 | 316795.7 | -16.172 | 29.1392 | 728726.31 | 8210847.43 | 532 | 532 | 534.7 | -1.81 | 0-4% | 1.6
316700 | 316815.8 | -16.1719 | 29.1391 | 728713.11 | 8210862.46 | 531.8 | 531.8 | 534.6 | -1.97 | 0-4% | 0.1
316720 | 316835.8 | -16.1717 | 29.139 | 728699.91 | 8210877.49 | 531.5 | 531.5 | 533.5 | -1.58 | 0-4% | 0.4
316740 | 316855.8 | -16.1716 | 29.1388 | 728686.72 | 8210892.53 | 531.2 | 531.2 | 532.1 | -1.54 | 0-4% | 0.9
316760 | 316875.8 | -16.1715 | 29.1387 | 728673.52 | 8210907.56 | 530.8 | 530.8 | 530.9 | -1.56 | 0-4% | 1.1
316780 | 316895.8 | -16.1713 | 29.1386 | 728660.32 | 8210922.59 | 530.4 | 530.4 | 530.5 | -1.48 | 0-4% | 0.5
316800 | 316915.8 | -16.1712 | 29.1385 | 728647.12 | 8210937.63 | 530 | 530 | 530.1 | -1.58 | 0-4% | 0.6
316820 | 316935.8 | -16.1711 | 29.1383 | 728633.87 | 8210952.61 | 529.7 | 529.7 | 531.1 | -1.6 | 0-4% | 0.8
316840 | 316955.8 | -16.1709 | 29.1382 | 728620.44 | 8210967.44 | 529.7 | 529.7 | 531.8 | -1.29 | 0-4% | 0.9
316860 | 316975.8 | -16.1708 | 29.1381 | 728607.02 | 8210982.28 | 529.3 | 529.3 | 531.8 | -1.16 | 0-4% | 0.6
316880 | 316995.8 | -16.1707 | 29.138 | 728593.05 | 8210996.58 | 529 | 529 | 531.8 | -1.36 | 0-4% | 0.5
316900 | 317015.8 | -16.1706 | 29.1378 | 728578.65 | 8211010.47 | 528.7 | 528.7 | 531.3 | -1.38 | 0-4% | 0.6
316920 | 317035.7 | -16.1704 | 29.1377 | 728564.25 | 8211024.35 | 528.3 | 528.3 | 530.3 | -1.43 | 0-4% | 0.9
316940 | 317055.7 | -16.1703 | 29.1375 | 728549.85 | 8211038.24 | 528.6 | 528.6 | 529.3 | -1.53 | 0-4% | 1.5
316960 | 317075.7 | -16.1702 | 29.1374 | 728534.59 | 8211051.16 | 528.5 | 528.5 | 528.3 | -1.33 | 0-4% | 0.9
316980 | 317095.7 | -16.1701 | 29.1373 | 728519.22 | 8211063.98 | 527.7 | 527.7 | 527.6 | -1.25 | 0-4% | 0.3
317000 | 317115.7 | -16.17 | 29.1371 | 728503.86 | 8211076.79 | 527.2 | 527.2 | 527.3 | -1.07 | 0-4% | 0.1
317020 | 317135.7 | -16.1698 | 29.137 | 728488.5 | 8211089.61 | 526.9 | 526.9 | 527.8 | -1.15 | 0-4% | 0.3
317040 | 317155.7 | -16.1697 | 29.1368 | 728473.14 | 8211102.42 | 526.6 | 526.6 | 528.9 | -1.34 | 0-4% | 0.3
317060 | 317175.7 | -16.1696 | 29.1367 | 728457.78 | 8211115.24 | 526.6 | 526.6 | 529.9 | -1.44 | 0-4% | 1
317080 | 317195.7 | -16.1695 | 29.1365 | 728442.42 | 8211128.05 | 526.5 | 526.5 | 530.4 | -0.83 | 0-4% | 2.6
317100 | 317215.7 | -16.1694 | 29.1364 | 728427.09 | 8211140.91 | 526.6 | 526.6 | 529.8 | -0.58 | 0-4% | 2.4
317120 | 317235.7 | -16.1693 | 29.1362 | 728411.79 | 8211153.8 | 526 | 526 | 528.8 | -0.38 | 0-4% | 2
317140 | 317255.7 | -16.1692 | 29.1361 | 728396.49 | 8211166.68 | 526 | 526 | 528 | -0.45 | 0-4% | 1.5
317160 | 317275.7 | -16.169 | 29.136 | 728381.18 | 8211179.57 | 525.6 | 525.6 | 527.2 | -0.84 | 0-4% | 1.6
317180 | 317295.7 | -16.1689 | 29.1358 | 728365.88 | 8211192.45 | 526 | 526 | 527.6 | -0.79 | 0-4% | 1.5
317200 | 317315.7 | -16.1688 | 29.1357 | 728350.58 | 8211205.33 | 526 | 526 | 528.1 | -1.01 | 0-4% | 1.7
317220 | 317335.7 | -16.1687 | 29.1355 | 728335.27 | 8211218.22 | 526.1 | 526.1 | 528.5 | -0.99 | 0-4% | 1.5
317240 | 317355.7 | -16.1686 | 29.1354 | 728319.97 | 8211231.1 | 525.7 | 525.7 | 528.4 | -1.14 | 0-4% | 1.6
317260 | 317375.7 | -16.1685 | 29.1352 | 728304.67 | 8211243.99 | 525 | 525 | 528 | -1.28 | 0-4% | 1.7
317280 | 317395.8 | -16.1684 | 29.1351 | 728289.35 | 8211256.86 | 524.9 | 524.9 | 527.7 | -1.48 | 0-4% | 1.8
317300 | 317415.8 | -16.1682 | 29.1349 | 728274.04 | 8211269.73 | 524.5 | 524.5 | 527.7 | -1.54 | 0-4% | 2.4
317320 | 317435.8 | -16.1681 | 29.1348 | 728258.72 | 8211282.6 | 524 | 524 | 528 | -1.46 | 0-4% | 2
317340 | 317455.8 | -16.168 | 29.1347 | 728243.41 | 8211295.47 | 523.7 | 523.7 | 528.1 | -1.27 | 0-4% | 1.4
317360 | 317475.8 | -16.1679 | 29.1345 | 728228.09 | 8211308.34 | 523.1 | 523.1 | 527.6 | -1 | 0-4% | 1.1
317380 | 317495.8 | -16.1678 | 29.1344 | 728212.78 | 8211321.21 | 523.1 | 523.1 | 526.6 | -1.53 | 0-4% | 1.6
317400 | 317515.8 | -16.1677 | 29.1342 | 728197.46 | 8211334.08 | 523 | 523 | 526.1 | -1.78 | 0-4% | 3.2
317420 | 317535.8 | -16.1676 | 29.1341 | 728182.15 | 8211346.95 | 523.2 | 523.2 | 525.7 | -1.64 | 0-4% | 1.3
317440 | 317555.8 | -16.1674 | 29.1339 | 728167 | 8211360.01 | 523.2 | 523.2 | 524.9 | -1.65 | 0-4% | 1.1
317460 | 317575.8 | -16.1673 | 29.1338 | 728151.88 | 8211373.12 | 523 | 523 | 524 | -1.3 | 0-4% | 1.1
317480 | 317595.8 | -16.1672 | 29.1337 | 728136.76 | 8211386.22 | 521.9 | 521.9 | 523.1 | -1.46 | 0-4% | 0.8
317500 | 317615.8 | -16.1671 | 29.1335 | 728121.64 | 8211399.32 | 521 | 521 | 522.1 | -1.67 | 0-4% | 0.4
317520 | 317635.8 | -16.167 | 29.1334 | 728106.52 | 8211412.42 | 520.8 | 520.8 | 522 | -1.95 | 0-4% | 0.5
317540 | 317655.8 | -16.1669 | 29.1332 | 728091.41 | 8211425.52 | 520.4 | 520.4 | 522 | -2.14 | 0-4% | 1.4
317560 | 317675.8 | -16.1667 | 29.1331 | 728076.29 | 8211438.62 | 520.5 | 520.5 | 522.1 | -2.09 | 0-4% | 1.3
317580 | 317695.8 | -16.1666 | 29.1329 | 728061.17 | 8211451.72 | 520.1 | 520.1 | 522.1 | -1.71 | 0-4% | 0.4
317600 | 317715.8 | -16.1665 | 29.1328 | 728046.05 | 8211464.82 | 519.6 | 519.6 | 521.5 | -1.41 | 0-4% | 0.2
317620 | 317735.8 | -16.1664 | 29.1327 | 728030.93 | 8211477.92 | 519.3 | 519.3 | 520.5 | -1.41 | 0-4% | 0.2
317640 | 317755.8 | -16.1663 | 29.1325 | 728015.95 | 8211491.17 | 518.9 | 518.9 | 519.6 | -1.29 | 0-4% | 0.1
317660 | 317775.8 | -16.1661 | 29.1324 | 728001.95 | 8211505.46 | 518.8 | 518.8 | 519.1 | -1.44 | 0-4% | 0.1
317680 | 317795.8 | -16.166 | 29.1322 | 727987.96 | 8211519.75 | 518.5 | 518.5 | 519.1 | -1.35 | 0-4% | 0.6
317700 | 317815.8 | -16.1659 | 29.1321 | 727973.96 | 8211534.04 | 518.2 | 518.2 | 519 | -1.07 | 0-4% | 1.1
317720 | 317835.8 | -16.1658 | 29.132 | 727959.96 | 8211548.34 | 517.9 | 517.9 | 519.4 | -0.82 | 0-4% | 0.5
317740 | 317855.8 | -16.1656 | 29.1319 | 727945.97 | 8211562.63 | 517.8 | 517.8 | 520.1 | -0.75 | 0-4% | 0.6
317760 | 317875.8 | -16.1655 | 29.1317 | 727931.97 | 8211576.92 | 517.6 | 517.6 | 520.5 | -0.89 | 0-4% | 1.3
317780 | 317895.8 | -16.1654 | 29.1316 | 727918.97 | 8211592.12 | 517.4 | 517.4 | 520 | -0.83 | 0-4% | 1.2
317800 | 317915.8 | -16.1652 | 29.1315 | 727906.07 | 8211607.41 | 517.5 | 517.5 | 519.2 | -0.62 | 0-4% | 1
317820 | 317935.8 | -16.1651 | 29.1314 | 727893.16 | 8211622.7 | 517.6 | 517.6 | 518.1 | -0.58 | 0-4% | 1.2
317840 | 317955.8 | -16.165 | 29.1312 | 727880.26 | 8211637.98 | 517.4 | 517.4 | 517.3 | -0.7 | 0-4% | 1.1
317860 | 317975.8 | -16.1648 | 29.1311 | 727867.36 | 8211653.27 | 517 | 517 | 516.5 | -0.65 | 0-4% | 0.8
317880 | 317995.8 | -16.1647 | 29.131 | 727854.45 | 8211668.56 | 516.8 | 516.8 | 516 | -0.55 | 0-4% | 0.9
317900 | 318015.8 | -16.1645 | 29.1309 | 727841.59 | 8211683.88 | 516.9 | 516.9 | 516.1 | -0.59 | 0-4% | 0.7
317920 | 318035.8 | -16.1644 | 29.1307 | 727828.74 | 8211699.21 | 516.8 | 516.8 | 516.6 | -1.03 | 0-4% | 1.3
317940 | 318055.8 | -16.1643 | 29.1306 | 727815.89 | 8211714.55 | 516.4 | 516.4 | 517.5 | -0.86 | 0-4% | 1
317960 | 318075.8 | -16.1641 | 29.1305 | 727803.05 | 8211729.88 | 516.3 | 516.3 | 518.5 | -0.77 | 0-4% | 1.1
317980 | 318095.8 | -16.164 | 29.1304 | 727790.2 | 8211745.22 | 516.3 | 516.3 | 518.6 | -0.76 | 0-4% | 1.1
318000 | 318115.8 | -16.1639 | 29.1303 | 727777.14 | 8211760.36 | 516.3 | 516.3 | 517.6 | -1.04 | 0-4% | 0.5
318020 | 318135.8 | -16.1637 | 29.1301 | 727763.98 | 8211775.43 | 515.6 | 515.6 | 516.9 | -1.1 | 0-4% | 0.7
318040 | 318155.8 | -16.1636 | 29.13 | 727750.82 | 8211790.5 | 515.6 | 515.6 | 516.5 | -1.28 | 0-4% | 0.4
318060 | 318175.8 | -16.1635 | 29.1299 | 727737.66 | 8211805.57 | 515.5 | 515.5 | 516.9 | -1.25 | 0-4% | 1
318080 | 318195.8 | -16.1633 | 29.1298 | 727724.5 | 8211820.64 | 515.3 | 515.3 | 516.4 | -1.21 | 0-4% | 1.4
318100 | 318215.8 | -16.1632 | 29.1296 | 727711.35 | 8211835.71 | 514.8 | 514.8 | 516 | -1 | 0-4% | 1.5
318120 | 318235.8 | -16.163 | 29.1295 | 727698.19 | 8211850.78 | 514.6 | 514.6 | 516.1 | -0.63 | 0-4% | 1.3
318140 | 318255.7 | -16.1629 | 29.1294 | 727684.63 | 8211865.44 | 513.8 | 513.8 | 516 | -1.04 | 0-4% | 1.2
318160 | 318275.7 | -16.1628 | 29.1292 | 727669.4 | 8211878.4 | 513.8 | 513.8 | 516.5 | -1.13 | 0-4% | 0.5
318180 | 318295.6 | -16.1627 | 29.1291 | 727654.16 | 8211891.37 | 513.9 | 513.9 | 517.5 | -0.98 | 0-4% | 0.5
318200 | 318315.6 | -16.1626 | 29.1289 | 727638.18 | 8211903.36 | 514.3 | 514.3 | 517.7 | -0.75 | 0-4% | 0.6
318220 | 318335.5 | -16.1625 | 29.1288 | 727621.64 | 8211914.6 | 514.3 | 514.3 | 517.1 | -0.66 | 0-4% | 1
318240 | 318355.5 | -16.1624 | 29.1286 | 727605.09 | 8211925.85 | 513.6 | 513.6 | 516.6 | -0.39 | 0-4% | 1.4
318260 | 318375.5 | -16.1623 | 29.1285 | 727588.1 | 8211936.38 | 513.2 | 513.2 | 517 | -0.45 | 0-4% | 1.1
318280 | 318395.5 | -16.1622 | 29.1283 | 727570.8 | 8211946.43 | 513.3 | 513.3 | 516.8 | -0.31 | 0-4% | 0.6
318300 | 318415.5 | -16.1621 | 29.1281 | 727553.14 | 8211955.77 | 513.3 | 513.3 | 516.9 | -0.46 | 0-4% | 0.4
318320 | 318435.5 | -16.162 | 29.128 | 727534.93 | 8211964.06 | 513.2 | 513.2 | 517 | -0.65 | 0-4% | 0.4
318340 | 318455.5 | -16.162 | 29.1278 | 727516.73 | 8211972.35 | 513 | 513 | 516.8 | -0.5 | 0-4% | 0.4
318360 | 318475.5 | -16.1619 | 29.1276 | 727498.24 | 8211980 | 512.9 | 512.9 | 516.3 | -0.63 | 0-4% | 0.1
318380 | 318495.5 | -16.1618 | 29.1275 | 727479.7 | 8211987.49 | 513.3 | 513.3 | 515.4 | -0.5 | 0-4% | 0.2
318400 | 318515.5 | -16.1618 | 29.1273 | 727461.31 | 8211995.37 | 513.4 | 513.4 | 514.8 | -0.43 | 0-4% | 0.3
318420 | 318535.5 | -16.1617 | 29.1271 | 727443.02 | 8212003.49 | 513 | 513 | 514.6 | -0.48 | 0-4% | 0.8
318440 | 318555.5 | -16.1616 | 29.1269 | 727424.93 | 8212012.02 | 512.6 | 512.6 | 515 | -0.33 | 0-4% | 1.4
318460 | 318575.5 | -16.1615 | 29.1268 | 727406.97 | 8212020.83 | 512 | 512 | 515.1 | -0.21 | 0-4% | 2.8
318480 | 318595.4 | -16.1615 | 29.1266 | 727389.11 | 8212029.82 | 512.3 | 512.3 | 514.8 | -0.4 | 0-4% | 2.4
318500 | 318615.4 | -16.1614 | 29.1264 | 727371.8 | 8212039.85 | 512.5 | 512.5 | 514.4 | -0.59 | 0-4% | 1.9
318520 | 318635.4 | -16.1613 | 29.1263 | 727354.49 | 8212049.87 | 512.3 | 512.3 | 513.4 | -0.47 | 0-4% | 2.2
318540 | 318655.3 | -16.1612 | 29.1261 | 727337.72 | 8212060.68 | 512.4 | 512.4 | 513 | -0.35 | 0-4% | 1.9
318560 | 318675.2 | -16.1611 | 29.126 | 727322.31 | 8212073.44 | 512.5 | 512.5 | 513 | -0.13 | 0-4% | 1.5
318580 | 318695.2 | -16.161 | 29.1258 | 727306.9 | 8212086.19 | 512.5 | 512.5 | 512.5 | -0.35 | 0-4% | 1.7
318600 | 318715.2 | -16.1608 | 29.1257 | 727291.48 | 8212098.94 | 512.2 | 512.2 | 512.5 | -0.33 | 0-4% | 2.8
318620 | 318735.2 | -16.1607 | 29.1255 | 727276.07 | 8212111.69 | 512.1 | 512.1 | 513 | -0.05 | 0-4% | 3
318640 | 318755.2 | -16.1606 | 29.1254 | 727260.66 | 8212124.45 | 511.8 | 511.8 | 513.3 | 0.27 | 0-4% | 1.4
318660 | 318775.2 | -16.1605 | 29.1252 | 727245.24 | 8212137.2 | 511.7 | 511.7 | 513.5 | 0.8 | 0-4% | 0.5
318680 | 318795.2 | -16.1604 | 29.1251 | 727229.83 | 8212149.95 | 511.6 | 511.6 | 513.2 | 1.43 | 0-4% | 0.3
318700 | 318815.2 | -16.1603 | 29.125 | 727214.42 | 8212162.7 | 511.8 | 511.8 | 513.5 | 1.69 | 0-4% | 0.8
318720 | 318835.2 | -16.1602 | 29.1248 | 727199.03 | 8212175.48 | 512.2 | 512.2 | 513.6 | 1.54 | 0-4% | 1.2
318740 | 318855.2 | -16.16 | 29.1247 | 727183.69 | 8212188.33 | 512.9 | 512.9 | 515.2 | 2.08 | 0-4% | 1.4
318760 | 318875.2 | -16.1599 | 29.1245 | 727168.35 | 8212201.17 | 514.1 | 514.1 | 516.2 | 2.48 | 0-4% | 1.7
318780 | 318895.3 | -16.1598 | 29.1244 | 727153.02 | 8212214.01 | 515.3 | 515.3 | 516.9 | 3.19 | 0-4% | 1.8
318800 | 318915.3 | -16.1597 | 29.1242 | 727137.68 | 8212226.86 | 515.6 | 515.6 | 517.6 | 3.44 | 0-4% | 1.8
318820 | 318935.3 | -16.1596 | 29.1241 | 727122.34 | 8212239.7 | 515.2 | 515.2 | 518 | 3.5 | 0-4% | 2.7
318840 | 318955.3 | -16.1595 | 29.1239 | 727107.01 | 8212252.55 | 516 | 516 | 518.9 | 2.97 | 0-4% | 2.6
318860 | 318975.3 | -16.1594 | 29.1238 | 727091.67 | 8212265.39 | 516.7 | 516.7 | 519.1 | 1.59 | 0-4% | 3.7
318880 | 318995.3 | -16.1592 | 29.1237 | 727076.33 | 8212278.24 | 518 | 518 | 519.3 | 0.7 | 0-4% | 4.2
318900 | 319015.3 | -16.1591 | 29.1235 | 727061 | 8212291.08 | 518.7 | 518.7 | 519.3 | 0.13 | 0-4% | 3.3
318920 | 319035.3 | -16.159 | 29.1234 | 727045.66 | 8212303.92 | 519.2 | 519.2 | 519.5 | -0.42 | 0-4% | 3.4
318940 | 319055.3 | -16.1589 | 29.1232 | 727030.32 | 8212316.77 | 518.9 | 518.9 | 520.8 | -0.91 | 0-4% | 3.9
318960 | 319075.3 | -16.1588 | 29.1231 | 727014.99 | 8212329.61 | 517.2 | 517.2 | 521.4 | -1.94 | 0-4% | 5.6
318980 | 319095.3 | -16.1587 | 29.1229 | 726999.65 | 8212342.46 | 516.7 | 516.7 | 521.3 | -2.91 | 0-4% | 6.1
319000 | 319115.3 | -16.1586 | 29.1228 | 726984.31 | 8212355.3 | 515.9 | 515.9 | 520.4 | -3.8 | 0-4% | 4.4
319020 | 319135.3 | -16.1584 | 29.1226 | 726968.98 | 8212368.15 | 514.3 | 514.3 | 519.1 | -4.46 | 4-6% | 4.8
319040 | 319155.3 | -16.1583 | 29.1225 | 726953.65 | 8212381.01 | 514.2 | 514.2 | 519 | -4.57 | 4-6% | 3.3
319060 | 319175.3 | -16.1582 | 29.1224 | 726938.52 | 8212394.08 | 512.8 | 512.8 | 518.9 | -4.15 | 4-6% | 3.5
319080 | 319195.3 | -16.1581 | 29.1222 | 726923.38 | 8212407.16 | 512.2 | 512.2 | 517.2 | -4.24 | 4-6% | 2.6
319100 | 319215.3 | -16.158 | 29.1221 | 726908.24 | 8212420.24 | 511.1 | 511.1 | 515.8 | -4.2 | 4-6% | 2.6
319120 | 319235.3 | -16.1579 | 29.1219 | 726893.1 | 8212433.32 | 510.3 | 510.3 | 514.5 | -3.72 | 0-4% | 2.2
319140 | 319255.3 | -16.1577 | 29.1218 | 726877.97 | 8212446.4 | 509.7 | 509.7 | 514.2 | -3.8 | 0-4% | 2
319160 | 319275.3 | -16.1576 | 29.1216 | 726862.63 | 8212459.24 | 508.9 | 508.9 | 515.1 | -3.33 | 0-4% | 3
319180 | 319295.3 | -16.1575 | 29.1215 | 726847.22 | 8212471.99 | 508.3 | 508.3 | 515.1 | -3.12 | 0-4% | 2.5
319200 | 319315.3 | -16.1574 | 29.1213 | 726831.81 | 8212484.75 | 507.5 | 507.5 | 514 | -2.83 | 0-4% | 2.9
319220 | 319335.3 | -16.1573 | 29.1212 | 726816.4 | 8212497.5 | 506.9 | 506.9 | 513.2 | -2.47 | 0-4% | 3
319240 | 319355.3 | -16.1572 | 29.1211 | 726800.98 | 8212510.26 | 506.6 | 506.6 | 513 | -2.46 | 0-4% | 3.4
319260 | 319375.4 | -16.1571 | 29.1209 | 726785.57 | 8212523.02 | 506.1 | 506.1 | 513.1 | -2.12 | 0-4% | 3.4
319280 | 319395.4 | -16.1569 | 29.1208 | 726770.16 | 8212535.77 | 505.9 | 505.9 | 513.1 | -2.1 | 0-4% | 2.4
319300 | 319415.4 | -16.1568 | 29.1206 | 726754.81 | 8212548.59 | 505.4 | 505.4 | 512.5 | -1.87 | 0-4% | 2.3
319320 | 319435.4 | -16.1567 | 29.1205 | 726739.56 | 8212561.54 | 505.3 | 505.3 | 510.9 | -1.56 | 0-4% | 2.1
319340 | 319455.4 | -16.1566 | 29.1203 | 726724.31 | 8212574.49 | 504.8 | 504.8 | 509.2 | -1.76 | 0-4% | 1.5
319360 | 319475.4 | -16.1565 | 29.1202 | 726709.06 | 8212587.44 | 504.7 | 504.7 | 508.2 | -1.49 | 0-4% | 1.2
319380 | 319495.4 | -16.1564 | 29.12 | 726693.81 | 8212600.39 | 504.1 | 504.1 | 507.9 | -1.3 | 0-4% | 1.4
319400 | 319515.4 | -16.1563 | 29.1199 | 726678.56 | 8212613.33 | 503.7 | 503.7 | 508 | -1.33 | 0-4% | 2.1
319420 | 319535.4 | -16.1561 | 29.1198 | 726663.31 | 8212626.28 | 503.8 | 503.8 | 508.4 | -1.8 | 0-4% | 1.7
319440 | 319555.4 | -16.156 | 29.1196 | 726648.06 | 8212639.23 | 503.1 | 503.1 | 508.7 | -1.65 | 0-4% | 2.7
319460 | 319575.4 | -16.1559 | 29.1195 | 726632.81 | 8212652.18 | 503.1 | 503.1 | 508.7 | -1.95 | 0-4% | 3.3
319480 | 319595.4 | -16.1558 | 29.1193 | 726617.56 | 8212665.12 | 503.4 | 503.4 | 508.1 | -1.95 | 0-4% | 2.7
319500 | 319615.4 | -16.1557 | 29.1192 | 726602.31 | 8212678.07 | 502.8 | 502.8 | 506.7 | -1.82 | 0-4% | 2.5
319520 | 319635.4 | -16.1556 | 29.119 | 726587.07 | 8212691.02 | 501.7 | 501.7 | 505.1 | -1.81 | 0-4% | 2.2
319540 | 319655.4 | -16.1554 | 29.1189 | 726571.82 | 8212703.97 | 501.5 | 501.5 | 504.1 | -1.86 | 0-4% | 1.1
319560 | 319675.4 | -16.1553 | 29.1188 | 726556.57 | 8212716.91 | 500.8 | 500.8 | 502.7 | -2.32 | 0-4% | 0.9
319580 | 319695.4 | -16.1552 | 29.1186 | 726541.32 | 8212729.86 | 500.2 | 500.2 | 502.1 | -2.72 | 0-4% | 0.5
319600 | 319715.4 | -16.1551 | 29.1185 | 726526.07 | 8212742.81 | 500.1 | 500.1 | 502 | -2.79 | 0-4% | 1
319620 | 319735.4 | -16.155 | 29.1183 | 726510.82 | 8212755.76 | 500.1 | 500.1 | 502 | -2.51 | 0-4% | 1.1
319640 | 319755.4 | -16.1549 | 29.1182 | 726495.57 | 8212768.7 | 499.3 | 499.3 | 501.9 | -2.48 | 0-4% | 0.7
319660 | 319775.4 | -16.1548 | 29.118 | 726480.32 | 8212781.65 | 498.5 | 498.5 | 501.4 | -2.17 | 0-4% | 0.3
319680 | 319795.4 | -16.1546 | 29.1179 | 726465.07 | 8212794.6 | 497.9 | 497.9 | 500.9 | -2.2 | 0-4% | 0.5
319700 | 319815.5 | -16.1545 | 29.1177 | 726449.82 | 8212807.55 | 497.2 | 497.2 | 500.8 | -2.36 | 0-4% | 0.9
319720 | 319835.5 | -16.1544 | 29.1176 | 726434.52 | 8212820.44 | 496.7 | 496.7 | 501.2 | -2.43 | 0-4% | 1.7
319740 | 319855.5 | -16.1543 | 29.1175 | 726419.22 | 8212833.32 | 496.5 | 496.5 | 501.5 | -2.43 | 0-4% | 2.7
319760 | 319875.5 | -16.1542 | 29.1173 | 726403.91 | 8212846.2 | 496.5 | 496.5 | 501.8 | -2.33 | 0-4% | 2
319780 | 319895.5 | -16.1541 | 29.1172 | 726388.6 | 8212859.07 | 495.8 | 495.8 | 501.5 | -2.25 | 0-4% | 1.8
319800 | 319915.5 | -16.1539 | 29.117 | 726373.29 | 8212871.95 | 495.4 | 495.4 | 500.4 | -1.86 | 0-4% | 1
319820 | 319935.5 | -16.1538 | 29.1169 | 726357.98 | 8212884.83 | 495.3 | 495.3 | 499 | -1.64 | 0-4% | 1.5
319840 | 319955.5 | -16.1537 | 29.1167 | 726342.68 | 8212897.71 | 494.5 | 494.5 | 497.6 | -1.53 | 0-4% | 1.5
319860 | 319975.5 | -16.1536 | 29.1166 | 726327.37 | 8212910.59 | 493.8 | 493.8 | 496.7 | -1.61 | 0-4% | 1.2
319880 | 319995.5 | -16.1535 | 29.1164 | 726312.06 | 8212923.47 | 493.4 | 493.4 | 496.3 | -1.59 | 0-4% | 1.2
319900 | 320015.5 | -16.1534 | 29.1163 | 726296.75 | 8212936.35 | 493.5 | 493.5 | 496.4 | -1.36 | 0-4% | 0.5
319920 | 320035.5 | -16.1533 | 29.1162 | 726281.45 | 8212949.23 | 493.4 | 493.4 | 496.9 | -1.32 | 0-4% | 0.9
319940 | 320055.5 | -16.1531 | 29.116 | 726266.14 | 8212962.1 | 493.5 | 493.5 | 497.5 | -0.58 | 0-4% | 1.5
319960 | 320075.5 | -16.153 | 29.1159 | 726250.83 | 8212974.98 | 493.3 | 493.3 | 497.6 | -0.41 | 0-4% | 1.1
319980 | 320095.5 | -16.1529 | 29.1157 | 726235.52 | 8212987.86 | 492.6 | 492.6 | 497.9 | -0.33 | 0-4% | 1.2
320000 | 320115.5 | -16.1528 | 29.1156 | 726220.22 | 8213000.74 | 492.6 | 492.6 | 497.1 | -0.36 | 0-4% | 1
320020 | 320135.5 | -16.1527 | 29.1154 | 726204.91 | 8213013.62 | 492.6 | 492.6 | 496.8 | -0.42 | 0-4% | 1.7
320040 | 320155.5 | -16.1526 | 29.1153 | 726189.6 | 8213026.5 | 493.3 | 493.3 | 497.3 | -0.48 | 0-4% | 1.2
320060 | 320175.5 | -16.1525 | 29.1151 | 726174.29 | 8213039.38 | 493 | 493 | 497.7 | -0.48 | 0-4% | 1.2
320080 | 320195.5 | -16.1523 | 29.115 | 726159.03 | 8213052.31 | 492.7 | 492.7 | 497.4 | -0.26 | 0-4% | 1
320100 | 320215.5 | -16.1522 | 29.1149 | 726143.79 | 8213065.27 | 492.7 | 492.7 | 496.5 | -0.17 | 0-4% | 0.7
320120 | 320235.5 | -16.1521 | 29.1147 | 726128.55 | 8213078.23 | 492.6 | 492.6 | 495.6 | -0.07 | 0-4% | 1.1
320140 | 320255.6 | -16.152 | 29.1146 | 726113.31 | 8213091.19 | 492.5 | 492.5 | 495 | -0.28 | 0-4% | 1
320160 | 320275.6 | -16.1519 | 29.1144 | 726098.07 | 8213104.15 | 492.3 | 492.3 | 495 | 0.25 | 0-4% | 1
320180 | 320295.6 | -16.1518 | 29.1143 | 726082.83 | 8213117.11 | 492.1 | 492.1 | 495.2 | 0.78 | 0-4% | 1.4
320200 | 320315.6 | -16.1516 | 29.1141 | 726067.6 | 8213130.07 | 492.3 | 492.3 | 495.8 | 1.16 | 0-4% | 0.9
320220 | 320335.6 | -16.1515 | 29.114 | 726052.36 | 8213143.03 | 492.5 | 492.5 | 495.9 | 1.61 | 0-4% | 0.4
320240 | 320355.6 | -16.1514 | 29.1139 | 726037.11 | 8213155.98 | 492.8 | 492.2 | 495 | 2.04 | 0-4% | 0.6 | Bridge (in map data)
320260 | 320375.6 | -16.1513 | 29.1137 | 726021.86 | 8213168.92 | 493.5 | 491.3 | 494 | 2.74 | 0-4% | 1 | Bridge (in map data)
320280 | 320395.6 | -16.1512 | 29.1136 | 726006.61 | 8213181.87 | 494.3 | 489.8 | 493.3 | 3.52 | 0-4% | 0.7 | Bridge (in map data)
320300 | 320415.6 | -16.1511 | 29.1134 | 725991.36 | 8213194.82 | 495.1 | 490.5 | 493.4 | 3.47 | 0-4% | 0.8 | Bridge (in map data)
320320 | 320435.6 | -16.1509 | 29.1133 | 725976.13 | 8213207.79 | 495.8 | 493.1 | 495.3 | 3.38 | 0-4% | 0.7 | Bridge (in map data)
320340 | 320455.6 | -16.1508 | 29.1131 | 725960.89 | 8213220.75 | 496.6 | 495.9 | 498.2 | 3.47 | 0-4% | 1.2 | Bridge (in map data)
320360 | 320475.6 | -16.1507 | 29.113 | 725945.66 | 8213233.71 | 497.8 | 497.8 | 501 | 3.07 | 0-4% | 2.2
320380 | 320495.6 | -16.1506 | 29.1128 | 725930.42 | 8213246.68 | 499.1 | 499.1 | 503 | 2.98 | 0-4% | 2.5
320400 | 320515.6 | -16.1505 | 29.1127 | 725915.18 | 8213259.64 | 499.2 | 499.2 | 503.9 | 2.72 | 0-4% | 2.7
320420 | 320535.6 | -16.1504 | 29.1126 | 725899.69 | 8213272.3 | 499.3 | 499.3 | 504 | 2.22 | 0-4% | 2.4
320440 | 320555.6 | -16.1503 | 29.1124 | 725884.09 | 8213284.81 | 499.7 | 499.7 | 504.3 | 2 | 0-4% | 1.6
320460 | 320575.6 | -16.1501 | 29.1123 | 725868.48 | 8213297.32 | 499.7 | 499.7 | 504.6 | 1.36 | 0-4% | 2
320480 | 320595.6 | -16.15 | 29.1121 | 725852.52 | 8213309.38 | 500.2 | 500.2 | 504.5 | 0.42 | 0-4% | 1.3
320500 | 320615.7 | -16.1499 | 29.112 | 725836.22 | 8213320.96 | 500.5 | 500.5 | 504.5 | 0.28 | 0-4% | 1.7
320520 | 320635.8 | -16.1498 | 29.1118 | 725819.76 | 8213332.33 | 500.3 | 500.3 | 503.9 | 0.1 | 0-4% | 1.5
320540 | 320655.8 | -16.1497 | 29.1116 | 725802.81 | 8213342.94 | 500.6 | 500.6 | 503.3 | -0.34 | 0-4% | 1.1
320560 | 320676 | -16.1497 | 29.1115 | 725785.44 | 8213352.87 | 500.5 | 500.5 | 502.4 | -0.35 | 0-4% | 1.9
320580 | 320696.1 | -16.1496 | 29.1113 | 725767.53 | 8213361.79 | 500 | 500 | 501.2 | -0.42 | 0-4% | 2.4
320600 | 320716.2 | -16.1495 | 29.1111 | 725749.62 | 8213370.68 | 499.8 | 499.8 | 501.3 | -0.51 | 0-4% | 1.1
320620 | 320736.3 | -16.1494 | 29.111 | 725731.7 | 8213379.58 | 499.4 | 499.4 | 501.4 | -0.39 | 0-4% | 1
320640 | 320756.3 | -16.1493 | 29.1108 | 725713.78 | 8213388.48 | 499 | 499 | 501.6 | -0.52 | 0-4% | 1.2
320660 | 320776.2 | -16.1493 | 29.1106 | 725695.3 | 8213395.91 | 499 | 499 | 502.1 | -0.35 | 0-4% | 0.9
320680 | 320796.2 | -16.1492 | 29.1105 | 725676.03 | 8213401.26 | 499.4 | 499.4 | 502 | 0.06 | 0-4% | 0.2
320700 | 320816.3 | -16.1492 | 29.1103 | 725656.75 | 8213406.61 | 499.5 | 499.5 | 501.5 | 0.18 | 0-4% | 0.4
320720 | 320836.3 | -16.1491 | 29.1101 | 725637.48 | 8213411.97 | 499.5 | 499.5 | 501 | 0.36 | 0-4% | 0.5
320740 | 320856.3 | -16.1491 | 29.1099 | 725618.2 | 8213417.32 | 499.5 | 499.5 | 501 | 0.54 | 0-4% | 0.5
320760 | 320876.2 | -16.1491 | 29.1097 | 725598.52 | 8213420.66 | 499.8 | 499.8 | 501.1 | 0.53 | 0-4% | 0.3
320780 | 320896.3 | -16.149 | 29.1095 | 725578.69 | 8213423.31 | 500.1 | 500.1 | 501.2 | 0.29 | 0-4% | 0.2
320800 | 320916.4 | -16.149 | 29.1094 | 725558.86 | 8213425.96 | 500.2 | 500.2 | 501.9 | 0.26 | 0-4% | 0.4
320820 | 320936.5 | -16.149 | 29.1092 | 725539.03 | 8213428.61 | 500.2 | 500.2 | 502.1 | 0.26 | 0-4% | 0.4
320840 | 320956.5 | -16.149 | 29.109 | 725519.2 | 8213431.26 | 500.1 | 500.1 | 502.2 | 0.38 | 0-4% | 0.3
320860 | 320976.4 | -16.149 | 29.1088 | 725499.3 | 8213433.2 | 500 | 500 | 502.3 | 0.3 | 0-4% | 0.1
320880 | 320996.5 | -16.1489 | 29.1086 | 725479.35 | 8213434.55 | 500 | 500 | 502.6 | -0.15 | 0-4% | 0.1
320900 | 321016.5 | -16.1489 | 29.1084 | 725459.39 | 8213435.9 | 500 | 500 | 503.1 | -0.09 | 0-4% | 0.1
320920 | 321036.4 | -16.1489 | 29.1082 | 725439.43 | 8213437.26 | 500 | 500 | 503.3 | 0.07 | 0-4% | 0.8
320940 | 321056.5 | -16.1489 | 29.1081 | 725419.47 | 8213438.61 | 500.3 | 500.3 | 503.2 | 0.15 | 0-4% | 1.3
320960 | 321076.5 | -16.1489 | 29.1079 | 725399.48 | 8213439.38 | 500.4 | 500.4 | 503 | 0.15 | 0-4% | 1.6
320980 | 321096.5 | -16.1489 | 29.1077 | 725379.49 | 8213440.11 | 499.8 | 499.8 | 503 | 0.06 | 0-4% | 1.7
321000 | 321116.5 | -16.1489 | 29.1075 | 725359.5 | 8213440.84 | 500 | 500 | 503.2 | -0.18 | 0-4% | 1.4
321020 | 321136.5 | -16.1489 | 29.1073 | 725339.51 | 8213441.57 | 500.3 | 500.3 | 503.7 | -0.24 | 0-4% | 1
321040 | 321156.5 | -16.1489 | 29.1071 | 725319.51 | 8213442.3 | 500.4 | 500.4 | 504.4 | -0.29 | 0-4% | 0.6
321060 | 321176.5 | -16.1489 | 29.1069 | 725299.52 | 8213443.03 | 500.3 | 500.3 | 505.6 | -0.05 | 0-4% | 1
321080 | 321196.5 | -16.1489 | 29.1067 | 725279.53 | 8213443.76 | 500.1 | 500.1 | 506.6 | 0.3 | 0-4% | 1.7
321100 | 321216.5 | -16.1489 | 29.1066 | 725259.54 | 8213444.49 | 499.6 | 499.6 | 506.9 | 0.22 | 0-4% | 1.9
321120 | 321236.5 | -16.1489 | 29.1064 | 725239.55 | 8213445.22 | 499.5 | 499.5 | 506.1 | 0.1 | 0-4% | 1.5
321140 | 321256.5 | -16.1489 | 29.1062 | 725219.56 | 8213445.95 | 499.7 | 499.7 | 505.2 | 0.1 | 0-4% | 0.8
321160 | 321276.5 | -16.1489 | 29.106 | 725199.57 | 8213446.68 | 500.3 | 500.3 | 504.5 | 0.2 | 0-4% | 0.7
321180 | 321296.5 | -16.1489 | 29.1058 | 725179.58 | 8213447.41 | 500.4 | 500.4 | 503.6 | 0.46 | 0-4% | 0.8
321200 | 321316.5 | -16.1489 | 29.1056 | 725159.6 | 8213448.42 | 500.4 | 500.4 | 502.7 | 0.64 | 0-4% | 0.9
321220 | 321336.5 | -16.1488 | 29.1054 | 725139.62 | 8213449.5 | 500.5 | 500.5 | 502.1 | 0.69 | 0-4% | 1.1
321240 | 321356.5 | -16.1488 | 29.1053 | 725119.65 | 8213450.58 | 500.6 | 500.6 | 503 | 0.69 | 0-4% | 1.5
321260 | 321376.5 | -16.1488 | 29.1051 | 725099.67 | 8213451.66 | 500.7 | 500.7 | 504.1 | 0.61 | 0-4% | 1.6
321280 | 321396.5 | -16.1488 | 29.1049 | 725079.7 | 8213452.73 | 501 | 501 | 504.9 | 0.83 | 0-4% | 1.1
321300 | 321416.5 | -16.1488 | 29.1047 | 725059.72 | 8213453.81 | 500.9 | 500.9 | 504.9 | 1.14 | 0-4% | 0.6
321320 | 321436.5 | -16.1488 | 29.1045 | 725039.74 | 8213454.89 | 500.9 | 500.9 | 504.3 | 0.83 | 0-4% | 0.3
321340 | 321456.5 | -16.1488 | 29.1043 | 725019.77 | 8213455.97 | 501.1 | 501.1 | 503.2 | 0.57 | 0-4% | 0.3
321360 | 321476.5 | -16.1488 | 29.1041 | 724999.79 | 8213457.04 | 501.5 | 501.5 | 504.3 | 0.36 | 0-4% | 0.5
321380 | 321496.5 | -16.1488 | 29.1039 | 724979.82 | 8213458.12 | 502 | 502 | 505.6 | 0.37 | 0-4% | 0.9
321400 | 321516.5 | -16.1488 | 29.1038 | 724959.84 | 8213459.2 | 502.7 | 502.7 | 506.9 | 0.58 | 0-4% | 1.4
321420 | 321536.5 | -16.1488 | 29.1036 | 724939.87 | 8213460.28 | 502.2 | 502.2 | 507 | 0.73 | 0-4% | 1.1
321440 | 321556.6 | -16.1488 | 29.1034 | 724919.9 | 8213461.42 | 501.7 | 501.7 | 506.7 | 0.73 | 0-4% | 1
321460 | 321576.6 | -16.1487 | 29.1032 | 724899.92 | 8213462.55 | 501.5 | 501.5 | 506 | 0.64 | 0-4% | 1.1
321480 | 321596.6 | -16.1487 | 29.103 | 724879.95 | 8213463.69 | 501.8 | 501.8 | 505.3 | 0.51 | 0-4% | 1.6
321500 | 321616.5 | -16.1487 | 29.1028 | 724859.98 | 8213464.83 | 502.1 | 502.1 | 505 | 0.08 | 0-4% | 1.6
321520 | 321636.5 | -16.1487 | 29.1026 | 724840.07 | 8213466.61 | 502.4 | 502.4 | 505.1 | 0.24 | 0-4% | 1.3
321540 | 321656.5 | -16.1487 | 29.1024 | 724820.22 | 8213469.13 | 502.5 | 502.5 | 505.2 | 0.33 | 0-4% | 1.5
321560 | 321676.5 | -16.1487 | 29.1023 | 724800.38 | 8213471.66 | 502.8 | 502.8 | 504.9 | 0.43 | 0-4% | 1.2
321580 | 321696.5 | -16.1487 | 29.1021 | 724780.52 | 8213474.08 | 503.1 | 503.1 | 504.3 | 0.07 | 0-4% | 0.7
321600 | 321716.5 | -16.1486 | 29.1019 | 724760.66 | 8213476.5 | 502.9 | 502.9 | 504.4 | -0.33 | 0-4% | 0.8
321620 | 321736.5 | -16.1486 | 29.1017 | 724740.8 | 8213478.92 | 502.7 | 502.7 | 504.7 | -0.26 | 0-4% | 1
321640 | 321756.5 | -16.1486 | 29.1015 | 724721.29 | 8213483.3 | 502.4 | 502.4 | 505 | -0.22 | 0-4% | 1.5
321660 | 321776.5 | -16.1485 | 29.1013 | 724701.81 | 8213487.85 | 502.3 | 502.3 | 505.2 | -0.38 | 0-4% | 1.4
321680 | 321796.5 | -16.1485 | 29.1012 | 724682.33 | 8213492.4 | 501.9 | 501.9 | 505.1 | -0.41 | 0-4% | 1.5
321700 | 321816.5 | -16.1485 | 29.101 | 724662.77 | 8213496.55 | 501.4 | 501.4 | 505 | -0.32 | 0-4% | 1.8
321720 | 321836.5 | -16.1484 | 29.1008 | 724643.15 | 8213500.49 | 501.8 | 501.8 | 504.3 | -0.36 | 0-4% | 1.5
321740 | 321856.5 | -16.1484 | 29.1006 | 724623.54 | 8213504.43 | 502.1 | 502.1 | 504.1 | -0.23 | 0-4% | 1.1
321760 | 321876.5 | -16.1484 | 29.1004 | 724603.93 | 8213508.37 | 502 | 502 | 504.4 | -0.17 | 0-4% | 1.2
321780 | 321896.5 | -16.1483 | 29.1002 | 724584.31 | 8213512.3 | 502.2 | 502.2 | 504.5 | 0.13 | 0-4% | 1.4
321800 | 321916.5 | -16.1483 | 29.1001 | 724564.71 | 8213516.3 | 502.2 | 502.2 | 504.6 | 0.54 | 0-4% | 1.5
321820 | 321936.5 | -16.1483 | 29.0999 | 724545.15 | 8213520.49 | 501.9 | 501.9 | 504.2 | 0.38 | 0-4% | 1.9
321840 | 321956.5 | -16.1482 | 29.0997 | 724525.59 | 8213524.68 | 501.9 | 501.9 | 504.7 | 0.18 | 0-4% | 2.6
321860 | 321976.5 | -16.1482 | 29.0995 | 724506.03 | 8213528.87 | 502 | 502 | 505.3 | 0.2 | 0-4% | 2.8
321880 | 321996.5 | -16.1481 | 29.0993 | 724486.47 | 8213533.06 | 502.2 | 502.2 | 506.1 | 0.06 | 0-4% | 2.6
321900 | 322016.5 | -16.1481 | 29.0991 | 724466.91 | 8213537.25 | 502.5 | 502.5 | 506.1 | 0.16 | 0-4% | 2.1
321920 | 322036.5 | -16.1481 | 29.099 | 724447.35 | 8213541.44 | 502.6 | 502.6 | 506 | 0.39 | 0-4% | 1.7
321940 | 322056.5 | -16.148 | 29.0988 | 724427.79 | 8213545.63 | 502.5 | 502.5 | 505.9 | 0.52 | 0-4% | 1.7
321960 | 322076.5 | -16.148 | 29.0986 | 724408.23 | 8213549.82 | 502.4 | 502.4 | 506 | 0.77 | 0-4% | 2.1
321980 | 322096.5 | -16.148 | 29.0984 | 724388.67 | 8213554.01 | 502.4 | 502.4 | 506 | 0.79 | 0-4% | 2
322000 | 322116.6 | -16.1479 | 29.0982 | 724369.11 | 8213558.2 | 502.5 | 502.5 | 505.2 | 0.59 | 0-4% | 1.5
322020 | 322136.6 | -16.1479 | 29.098 | 724349.55 | 8213562.39 | 502.7 | 502.7 | 504.5 | 0.21 | 0-4% | 1.2
322040 | 322156.6 | -16.1479 | 29.0979 | 724329.98 | 8213566.56 | 503 | 503 | 504.2 | 0.15 | 0-4% | 1.6
322060 | 322176.6 | -16.1478 | 29.0977 | 724310.41 | 8213570.72 | 503.5 | 503.5 | 504.3 | 0.2 | 0-4% | 1.9
322080 | 322196.6 | -16.1478 | 29.0975 | 724290.85 | 8213574.88 | 503.8 | 503.8 | 505.5 | 0.4 | 0-4% | 1.3
322100 | 322216.6 | -16.1478 | 29.0973 | 724271.28 | 8213579.04 | 503.7 | 503.7 | 506.8 | 0.64 | 0-4% | 1.2
322120 | 322236.6 | -16.1477 | 29.0971 | 724251.71 | 8213583.19 | 503 | 503 | 507.6 | 0.9 | 0-4% | 1.3
322140 | 322256.6 | -16.1477 | 29.0969 | 724232.14 | 8213587.35 | 502.8 | 502.8 | 507.4 | 1.01 | 0-4% | 1
322160 | 322276.6 | -16.1476 | 29.0968 | 724212.58 | 8213591.51 | 502.8 | 502.8 | 507.2 | 0.92 | 0-4% | 1.3
322180 | 322296.6 | -16.1476 | 29.0966 | 724193.01 | 8213595.67 | 503.2 | 503.2 | 507.9 | 0.86 | 0-4% | 2
322200 | 322316.6 | -16.1476 | 29.0964 | 724173.44 | 8213599.83 | 503.8 | 503.8 | 507.9 | 0.9 | 0-4% | 1.5
322220 | 322336.6 | -16.1475 | 29.0962 | 724153.87 | 8213603.99 | 504.5 | 504.5 | 507.7 | 1.22 | 0-4% | 1.2
322240 | 322356.6 | -16.1475 | 29.096 | 724134.31 | 8213608.15 | 505 | 505 | 507.9 | 1.47 | 0-4% | 1.3
322260 | 322376.6 | -16.1475 | 29.0958 | 724114.74 | 8213612.31 | 505.4 | 505.4 | 508.5 | 1.73 | 0-4% | 1.4
322280 | 322396.6 | -16.1474 | 29.0957 | 724095.17 | 8213616.47 | 505.5 | 505.5 | 509.3 | 1.66 | 0-4% | 1.6
322300 | 322416.6 | -16.1474 | 29.0955 | 724075.61 | 8213620.62 | 505.5 | 505.5 | 509.2 | 1.26 | 0-4% | 1.6
322320 | 322436.6 | -16.1474 | 29.0953 | 724056.03 | 8213624.72 | 505.5 | 505.5 | 509.4 | 0.49 | 0-4% | 1.2
322340 | 322456.6 | -16.1473 | 29.0951 | 724036.44 | 8213628.82 | 505.7 | 505.7 | 510 | -0.09 | 0-4% | 1.2
322360 | 322476.6 | -16.1473 | 29.0949 | 724016.86 | 8213632.91 | 506.3 | 506.3 | 509.8 | -0.59 | 0-4% | 1.4
322380 | 322496.6 | -16.1473 | 29.0947 | 723997.28 | 8213637.01 | 506.5 | 506.5 | 509.3 | -0.91 | 0-4% | 0.8
322400 | 322516.6 | -16.1472 | 29.0946 | 723977.7 | 8213641.1 | 506.3 | 506.3 | 508.9 | -1.07 | 0-4% | 0.8
322420 | 322536.6 | -16.1472 | 29.0944 | 723958.12 | 8213645.19 | 505.5 | 505.5 | 507.8 | -1.27 | 0-4% | 1.5
322440 | 322556.6 | -16.1471 | 29.0942 | 723938.54 | 8213649.29 | 504.8 | 504.8 | 507.1 | -1.58 | 0-4% | 2
322460 | 322576.7 | -16.1471 | 29.094 | 723918.96 | 8213653.38 | 504.2 | 504.2 | 507 | -2.19 | 0-4% | 2.4
322480 | 322596.7 | -16.1471 | 29.0938 | 723899.38 | 8213657.47 | 503.7 | 503.7 | 507 | -2.74 | 0-4% | 1.9
322500 | 322616.7 | -16.147 | 29.0936 | 723879.8 | 8213661.57 | 503.3 | 503.3 | 506.6 | -2.71 | 0-4% | 1.3
322520 | 322636.7 | -16.147 | 29.0935 | 723860.22 | 8213665.66 | 502.9 | 502.9 | 506 | -2.44 | 0-4% | 1.4
322540 | 322656.7 | -16.147 | 29.0933 | 723840.63 | 8213669.75 | 502.6 | 502.6 | 506.3 | -2.32 | 0-4% | 1.4
322560 | 322676.7 | -16.1469 | 29.0931 | 723821.05 | 8213673.85 | 501.9 | 501.9 | 506.3 | -1.64 | 0-4% | 1.4
322580 | 322696.7 | -16.1469 | 29.0929 | 723801.47 | 8213677.94 | 501 | 501 | 506 | -0.97 | 0-4% | 1.8
322600 | 322716.7 | -16.1469 | 29.0927 | 723781.89 | 8213682.03 | 500.9 | 500.9 | 505.3 | -0.36 | 0-4% | 2
322620 | 322736.7 | -16.1468 | 29.0925 | 723762.31 | 8213686.13 | 500.6 | 500.6 | 505 | -0.07 | 0-4% | 3
322640 | 322756.7 | -16.1468 | 29.0924 | 723742.73 | 8213690.22 | 500.2 | 500.2 | 505 | 0.24 | 0-4% | 3.9
322660 | 322776.7 | -16.1468 | 29.0922 | 723723.15 | 8213694.32 | 500.9 | 500.9 | 504.6 | 0.56 | 0-4% | 2.8
322680 | 322796.7 | -16.1467 | 29.092 | 723703.57 | 8213698.41 | 501.7 | 501.7 | 505.1 | 1.03 | 0-4% | 1.3
322700 | 322816.7 | -16.1467 | 29.0918 | 723683.99 | 8213702.5 | 502.6 | 502.6 | 506.4 | 1.21 | 0-4% | 1.3
322720 | 322836.7 | -16.1467 | 29.0916 | 723664.4 | 8213706.6 | 502.8 | 502.8 | 507.9 | 1.66 | 0-4% | 1.5
322740 | 322856.7 | -16.1466 | 29.0914 | 723644.82 | 8213710.69 | 503 | 503 | 508.9 | 2.14 | 0-4% | 1.3
322760 | 322876.7 | -16.1466 | 29.0913 | 723625.24 | 8213714.78 | 503 | 503 | 509.2 | 2.05 | 0-4% | 2.2
322780 | 322896.7 | -16.1466 | 29.0911 | 723605.66 | 8213718.88 | 503 | 503 | 509.1 | 1.93 | 0-4% | 2.9
322800 | 322916.7 | -16.1465 | 29.0909 | 723586.08 | 8213722.97 | 503.3 | 503.3 | 508.9 | 1.9 | 0-4% | 2.8
322820 | 322936.7 | -16.1465 | 29.0907 | 723566.5 | 8213727.06 | 504 | 504 | 509 | 2.05 | 0-4% | 1.9
322840 | 322956.7 | -16.1464 | 29.0905 | 723546.92 | 8213731.15 | 504.5 | 504.5 | 509.4 | 2 | 0-4% | 0.6
322860 | 322976.7 | -16.1464 | 29.0903 | 723527.33 | 8213735.24 | 505 | 505 | 510 | 1.98 | 0-4% | 0.6
322880 | 322996.7 | -16.1464 | 29.0902 | 723507.75 | 8213739.31 | 505.6 | 505.6 | 510.8 | 1.98 | 0-4% | 0.8
322900 | 323016.7 | -16.1463 | 29.09 | 723488.16 | 8213743.37 | 506.4 | 506.4 | 511.4 | 1.77 | 0-4% | 1.4
322920 | 323036.8 | -16.1463 | 29.0898 | 723468.57 | 8213747.44 | 506.9 | 506.9 | 512.1 | 1.3 | 0-4% | 2
322940 | 323056.8 | -16.1463 | 29.0896 | 723448.99 | 8213751.5 | 507 | 507 | 513 | 0.87 | 0-4% | 2.5
322960 | 323076.8 | -16.1462 | 29.0894 | 723429.4 | 8213755.57 | 507 | 507 | 513.5 | 0.49 | 0-4% | 2.4
322980 | 323096.8 | -16.1462 | 29.0892 | 723409.81 | 8213759.63 | 507 | 507 | 513.3 | -0.16 | 0-4% | 1.8
323000 | 323116.8 | -16.1462 | 29.0891 | 723390.23 | 8213763.7 | 506.9 | 506.9 | 511.9 | -0.94 | 0-4% | 1.2
323020 | 323136.8 | -16.1461 | 29.0889 | 723370.64 | 8213767.76 | 506.5 | 506.5 | 510.1 | -1.55 | 0-4% | 1
323040 | 323156.8 | -16.1461 | 29.0887 | 723351.05 | 8213771.83 | 506.2 | 506.2 | 508.6 | -1.92 | 0-4% | 0.9
323060 | 323176.8 | -16.1461 | 29.0885 | 723331.47 | 8213775.89 | 506 | 506 | 507.2 | -2.02 | 0-4% | 0.8
323080 | 323196.8 | -16.146 | 29.0883 | 723311.88 | 8213779.96 | 505.3 | 505.3 | 507 | -1.82 | 0-4% | 0.6
323100 | 323216.8 | -16.146 | 29.0881 | 723292.29 | 8213784.02 | 504.5 | 504.5 | 507 | -1.63 | 0-4% | 0.5
323120 | 323236.8 | -16.146 | 29.088 | 723272.7 | 8213788.09 | 503.8 | 503.8 | 506.9 | -1.62 | 0-4% | 0.6
323140 | 323256.8 | -16.1459 | 29.0878 | 723253.12 | 8213792.15 | 503.2 | 503.2 | 506.3 | -2.01 | 0-4% | 0.6
323160 | 323276.8 | -16.1459 | 29.0876 | 723233.53 | 8213796.22 | 502.9 | 502.9 | 505.9 | -1.81 | 0-4% | 0.6
323180 | 323296.8 | -16.1459 | 29.0874 | 723213.94 | 8213800.28 | 503.4 | 503.4 | 506.8 | -1.15 | 0-4% | 0.4
323200 | 323316.8 | -16.1458 | 29.0872 | 723194.36 | 8213804.35 | 503.6 | 503.6 | 507.2 | -0.5 | 0-4% | 0.8
323220 | 323336.8 | -16.1458 | 29.087 | 723174.77 | 8213808.41 | 503.3 | 503.3 | 507.4 | 0.09 | 0-4% | 1
323240 | 323356.8 | -16.1457 | 29.0869 | 723155.16 | 8213812.36 | 502.2 | 502.2 | 507.3 | 0.61 | 0-4% | 2.3
323260 | 323376.8 | -16.1457 | 29.0867 | 723135.55 | 8213816.32 | 502.4 | 502.4 | 506.7 | 0.97 | 0-4% | 2.8
323280 | 323396.8 | -16.1457 | 29.0865 | 723115.94 | 8213820.28 | 503 | 503 | 506.1 | 0.8 | 0-4% | 3.2
323300 | 323416.8 | -16.1456 | 29.0863 | 723096.33 | 8213824.23 | 503.5 | 503.5 | 506.1 | 0.71 | 0-4% | 2.9
323320 | 323436.8 | -16.1456 | 29.0861 | 723076.72 | 8213828.19 | 504 | 504 | 506.3 | 0.71 | 0-4% | 2.5
323340 | 323456.9 | -16.1456 | 29.0859 | 723057.11 | 8213832.15 | 504.4 | 504.4 | 506.8 | 1.07 | 0-4% | 1.9
323360 | 323476.9 | -16.1455 | 29.0858 | 723037.5 | 8213836.1 | 504.9 | 504.9 | 507.6 | 0.84 | 0-4% | 1.5
323380 | 323496.9 | -16.1455 | 29.0856 | 723017.9 | 8213840.06 | 505 | 505 | 507.7 | 0.44 | 0-4% | 1.3
323400 | 323516.9 | -16.1455 | 29.0854 | 722998.29 | 8213844.02 | 505 | 505 | 507.3 | 0.01 | 0-4% | 1.1
323420 | 323536.9 | -16.1454 | 29.0852 | 722978.68 | 8213847.97 | 504.7 | 504.7 | 506.3 | -0.41 | 0-4% | 1.5
323440 | 323556.8 | -16.1454 | 29.085 | 722958.91 | 8213851.05 | 504.3 | 504.3 | 506 | -0.84 | 0-4% | 1.6
323460 | 323576.8 | -16.1454 | 29.0848 | 722939.14 | 8213854.11 | 504 | 504 | 506.1 | -1.19 | 0-4% | 1.6
323480 | 323596.8 | -16.1454 | 29.0846 | 722919.37 | 8213857.17 | 503.9 | 503.9 | 506.8 | -1.39 | 0-4% | 1.6
323500 | 323616.8 | -16.1453 | 29.0845 | 722899.52 | 8213859.51 | 503.6 | 503.6 | 506.9 | -1.78 | 0-4% | 1.2
323520 | 323636.8 | -16.1453 | 29.0843 | 722879.6 | 8213861.35 | 503.2 | 503.2 | 506.6 | -1.78 | 0-4% | 1
323540 | 323656.8 | -16.1453 | 29.0841 | 722859.68 | 8213863.18 | 502.7 | 502.7 | 505.8 | -1.59 | 0-4% | 1.2
323560 | 323676.8 | -16.1453 | 29.0839 | 722839.76 | 8213865.01 | 502.5 | 502.5 | 505.6 | -1.36 | 0-4% | 1.3
323580 | 323696.8 | -16.1453 | 29.0837 | 722819.84 | 8213866.85 | 502.2 | 502.2 | 505.5 | -1.24 | 0-4% | 1.2
323600 | 323716.8 | -16.1453 | 29.0835 | 722799.92 | 8213868.68 | 501.5 | 501.5 | 505.1 | -1.08 | 0-4% | 1
323620 | 323736.8 | -16.1453 | 29.0833 | 722780 | 8213870.51 | 501.2 | 501.2 | 505 | -0.95 | 0-4% | 0.9
323640 | 323756.8 | -16.1452 | 29.0832 | 722760.08 | 8213872.35 | 501.1 | 501.1 | 505.1 | -0.76 | 0-4% | 1.2
323660 | 323776.8 | -16.1452 | 29.083 | 722740.16 | 8213874.25 | 501.3 | 501.3 | 505.8 | -0.63 | 0-4% | 2.4
323680 | 323796.8 | -16.1452 | 29.0828 | 722720.27 | 8213876.4 | 501.4 | 501.4 | 506 | -0.22 | 0-4% | 2.5
323700 | 323816.8 | -16.1452 | 29.0826 | 722700.39 | 8213878.55 | 501.4 | 501.4 | 506 | 0.35 | 0-4% | 2.4
323720 | 323836.8 | -16.1452 | 29.0824 | 722680.5 | 8213880.7 | 501.3 | 501.3 | 506 | 0.66 | 0-4% | 2.6
323740 | 323856.8 | -16.1452 | 29.0822 | 722660.61 | 8213882.85 | 501.2 | 501.2 | 505.5 | 0.89 | 0-4% | 3.5
323760 | 323876.8 | -16.1451 | 29.082 | 722640.72 | 8213885.01 | 501.2 | 501.2 | 505 | 0.94 | 0-4% | 3.6
323780 | 323896.8 | -16.1451 | 29.0819 | 722620.83 | 8213887.16 | 501.7 | 501.7 | 505.1 | 1.02 | 0-4% | 2
323800 | 323916.8 | -16.1451 | 29.0817 | 722600.94 | 8213889.31 | 502.2 | 502.2 | 505.1 | 1.1 | 0-4% | 0.9
323820 | 323936.8 | -16.1451 | 29.0815 | 722581.06 | 8213891.46 | 502.5 | 502.5 | 505.3 | 1.39 | 0-4% | 0.6
323840 | 323956.8 | -16.1451 | 29.0813 | 722561.17 | 8213893.61 | 502.9 | 502.9 | 505.7 | 1.57 | 0-4% | 0.7
323860 | 323976.9 | -16.145 | 29.0811 | 722541.28 | 8213895.78 | 503.2 | 503.2 | 505.8 | 1.63 | 0-4% | 1.4
323880 | 323996.9 | -16.145 | 29.0809 | 722521.42 | 8213898.12 | 503.4 | 503.4 | 506.1 | 1.4 | 0-4% | 1.9
323900 | 324016.9 | -16.145 | 29.0807 | 722501.55 | 8213900.46 | 503.6 | 503.6 | 506.5 | 1.07 | 0-4% | 2.2
323920 | 324036.9 | -16.145 | 29.0806 | 722481.75 | 8213903.32 | 504 | 504 | 507 | 1.1 | 0-4% | 2.6
323940 | 324056.9 | -16.145 | 29.0804 | 722461.99 | 8213906.39 | 504.4 | 504.4 | 507.5 | 0.97 | 0-4% | 2.9
323960 | 324076.8 | -16.1449 | 29.0802 | 722442.22 | 8213909.46 | 504.5 | 504.5 | 507.7 | 0.84 | 0-4% | 3.4
323980 | 324096.8 | -16.1449 | 29.08 | 722422.7 | 8213913.84 | 504.5 | 504.5 | 507.5 | 0.76 | 0-4% | 4.9
324000 | 324116.8 | -16.1449 | 29.0798 | 722403.21 | 8213918.32 | 504.3 | 504.3 | 507 | 0.56 | 0-4% | 6.3
324020 | 324136.8 | -16.1448 | 29.0796 | 722383.88 | 8213923.46 | 504.7 | 504.7 | 507.1 | 0.36 | 0-4% | 6
324040 | 324156.8 | -16.1448 | 29.0795 | 722364.59 | 8213928.76 | 504.9 | 504.9 | 507.5 | 0.26 | 0-4% | 4.5
324060 | 324176.8 | -16.1447 | 29.0793 | 722345.3 | 8213934.06 | 504.9 | 504.9 | 507.4 | 0.3 | 0-4% | 3.6
324080 | 324196.8 | -16.1447 | 29.0791 | 722326.01 | 8213939.37 | 504.9 | 504.9 | 506.8 | 0.32 | 0-4% | 3
324100 | 324216.8 | -16.1446 | 29.0789 | 722306.9 | 8213945.25 | 504.7 | 504.7 | 506.6 | 0.27 | 0-4% | 2.1
324120 | 324236.8 | -16.1446 | 29.0787 | 722287.93 | 8213951.6 | 504.8 | 504.8 | 507.2 | 0.1 | 0-4% | 2.3
324140 | 324256.8 | -16.1445 | 29.0786 | 722268.96 | 8213957.95 | 504.9 | 504.9 | 508.7 | 0.43 | 0-4% | 2.5
324160 | 324276.8 | -16.1445 | 29.0784 | 722249.99 | 8213964.29 | 505.1 | 505.1 | 509.3 | 0.7 | 0-4% | 2.2
324180 | 324296.8 | -16.1444 | 29.0782 | 722231.02 | 8213970.64 | 505.2 | 505.2 | 509 | 0.83 | 0-4% | 1.8
324200 | 324316.8 | -16.1443 | 29.078 | 722212.05 | 8213976.99 | 504.8 | 504.8 | 509 | 0.95 | 0-4% | 1.6
324220 | 324336.8 | -16.1443 | 29.0778 | 722193.08 | 8213983.34 | 504.9 | 504.9 | 509 | 1.43 | 0-4% | 1.8
324240 | 324356.8 | -16.1442 | 29.0777 | 722174.11 | 8213989.68 | 505.7 | 505.7 | 509 | 2.07 | 0-4% | 1
324260 | 324376.8 | -16.1442 | 29.0775 | 722155.13 | 8213996.03 | 506.3 | 506.3 | 508.8 | 2.2 | 0-4% | 1.3
324280 | 324396.8 | -16.1441 | 29.0773 | 722136.16 | 8214002.37 | 506.6 | 506.6 | 508.5 | 2.43 | 0-4% | 1.9
324300 | 324416.8 | -16.1441 | 29.0771 | 722117.19 | 8214008.72 | 506.6 | 506.6 | 508.8 | 2.97 | 0-4% | 2
324320 | 324436.8 | -16.144 | 29.077 | 722098.22 | 8214015.06 | 507.6 | 507.6 | 510 | 3.46 | 0-4% | 0.9
324340 | 324456.8 | -16.144 | 29.0768 | 722079.25 | 8214021.41 | 509 | 509 | 511.2 | 3.72 | 0-4% | 0.8
324360 | 324476.8 | -16.1439 | 29.0766 | 722060.28 | 8214027.75 | 509.5 | 509.5 | 512.5 | 3.66 | 0-4% | 1.3
324380 | 324496.8 | -16.1438 | 29.0764 | 722041.24 | 8214033.91 | 510 | 510 | 514.2 | 3.79 | 0-4% | 1.6
324400 | 324516.8 | -16.1438 | 29.0762 | 722022.19 | 8214039.98 | 510.8 | 510.8 | 516 | 4.01 | 4-6% | 2.2
324420 | 324536.8 | -16.1437 | 29.0761 | 722003.13 | 8214046.06 | 511.8 | 511.8 | 516.7 | 3.68 | 0-4% | 2.4
324440 | 324556.8 | -16.1437 | 29.0759 | 721984.07 | 8214052.14 | 513.2 | 513.2 | 517.5 | 3.34 | 0-4% | 1.7
324460 | 324576.8 | -16.1436 | 29.0757 | 721965.01 | 8214058.21 | 513.6 | 513.6 | 518.4 | 3.53 | 0-4% | 1.9
324480 | 324596.8 | -16.1436 | 29.0755 | 721945.85 | 8214063.94 | 514.2 | 514.2 | 518.8 | 3.66 | 0-4% | 1.8
324500 | 324616.8 | -16.1435 | 29.0753 | 721926.54 | 8214069.18 | 514.7 | 514.7 | 519 | 3.32 | 0-4% | 2
324520 | 324636.8 | -16.1435 | 29.0752 | 721907.24 | 8214074.42 | 515 | 515 | 519 | 2.69 | 0-4% | 1.2
324540 | 324656.8 | -16.1435 | 29.075 | 721887.74 | 8214078.87 | 515.7 | 515.7 | 519.1 | 1.96 | 0-4% | 0.5
324560 | 324676.8 | -16.1434 | 29.0748 | 721868.16 | 8214082.98 | 516.6 | 516.6 | 519.3 | 1.73 | 0-4% | 0.6
324580 | 324696.8 | -16.1434 | 29.0746 | 721848.58 | 8214087.09 | 517.4 | 517.4 | 519.6 | 1.51 | 0-4% | 1
324600 | 324716.8 | -16.1433 | 29.0744 | 721829.01 | 8214091.2 | 517.4 | 517.4 | 519.3 | 1.51 | 0-4% | 1.2
324620 | 324736.8 | -16.1433 | 29.0742 | 721809.43 | 8214095.3 | 517.2 | 517.2 | 518.8 | 1.29 | 0-4% | 1.6
324640 | 324756.8 | -16.1433 | 29.0741 | 721789.85 | 8214099.4 | 517.1 | 517.1 | 518.3 | 0.61 | 0-4% | 2.1
324660 | 324776.8 | -16.1432 | 29.0739 | 721770.27 | 8214103.5 | 517.1 | 517.1 | 518.6 | -0.49 | 0-4% | 1.8
324680 | 324796.8 | -16.1432 | 29.0737 | 721750.69 | 8214107.6 | 517.2 | 517.2 | 519 | -1.31 | 0-4% | 1.3
324700 | 324816.8 | -16.1432 | 29.0735 | 721731.11 | 8214111.7 | 517.7 | 517.7 | 519.1 | -1.62 | 0-4% | 0.7
324720 | 324836.8 | -16.1431 | 29.0733 | 721711.53 | 8214115.8 | 517.6 | 517.6 | 519.1 | -2.02 | 0-4% | 1
324740 | 324856.8 | -16.1431 | 29.0731 | 721691.95 | 8214119.92 | 517 | 517 | 519 | -2.59 | 0-4% | 0.7
324760 | 324876.8 | -16.1431 | 29.073 | 721672.38 | 8214124.04 | 515.6 | 515.6 | 519 | -3.13 | 0-4% | 1.2
324780 | 324896.8 | -16.143 | 29.0728 | 721652.8 | 8214128.15 | 514.7 | 514.7 | 518.2 | -3.37 | 0-4% | 1
324800 | 324916.8 | -16.143 | 29.0726 | 721633.22 | 8214132.25 | 514.2 | 514.2 | 517.1 | -3.9 | 0-4% | 0.4
324820 | 324936.8 | -16.143 | 29.0724 | 721613.64 | 8214136.36 | 513.2 | 513.2 | 516.1 | -4.1 | 4-6% | 0.9
324840 | 324956.8 | -16.1429 | 29.0722 | 721594.07 | 8214140.46 | 511.9 | 511.9 | 515.5 | -4.26 | 4-6% | 1.8
324860 | 324976.8 | -16.1429 | 29.072 | 721574.49 | 8214144.56 | 510.8 | 510.8 | 515 | -3.89 | 0-4% | 2.6
324880 | 324996.9 | -16.1429 | 29.0719 | 721554.91 | 8214148.67 | 510.4 | 510.4 | 514.3 | -3.74 | 0-4% | 2.9
324900 | 325016.9 | -16.1428 | 29.0717 | 721535.33 | 8214152.77 | 509.9 | 509.9 | 512.8 | -3.73 | 0-4% | 1
324920 | 325036.9 | -16.1428 | 29.0715 | 721515.75 | 8214156.88 | 509.4 | 509.4 | 511.2 | -3.34 | 0-4% | 0.4
324940 | 325056.9 | -16.1427 | 29.0713 | 721496.17 | 8214160.98 | 508.4 | 508.4 | 509.8 | -2.87 | 0-4% | 0.7
324960 | 325076.9 | -16.1427 | 29.0711 | 721476.59 | 8214165.08 | 507.8 | 507.8 | 509.5 | -2.57 | 0-4% | 0.9
324980 | 325096.9 | -16.1427 | 29.0709 | 721457.02 | 8214169.19 | 507.3 | 507.3 | 509.7 | -2.55 | 0-4% | 1.6
325000 | 325116.9 | -16.1426 | 29.0708 | 721437.44 | 8214173.29 | 506.7 | 506.7 | 510 | -2.45 | 0-4% | 2.3
325020 | 325136.9 | -16.1426 | 29.0706 | 721417.86 | 8214177.4 | 506.5 | 506.5 | 509.6 | -2.4 | 0-4% | 1.5
325040 | 325156.9 | -16.1426 | 29.0704 | 721398.28 | 8214181.5 | 506.1 | 506.1 | 509 | -2.03 | 0-4% | 1
325060 | 325176.9 | -16.1425 | 29.0702 | 721378.7 | 8214185.6 | 505.7 | 505.7 | 508.8 | -1.82 | 0-4% | 0.6
325080 | 325196.9 | -16.1425 | 29.07 | 721359.12 | 8214189.71 | 505.3 | 505.3 | 508.8 | -1.68 | 0-4% | 1.3
325100 | 325216.9 | -16.1425 | 29.0698 | 721339.54 | 8214193.81 | 505 | 505 | 508.6 | -1.65 | 0-4% | 1.6
325120 | 325236.9 | -16.1424 | 29.0697 | 721319.97 | 8214197.91 | 504.6 | 504.6 | 507.7 | -1.86 | 0-4% | 1.4
325140 | 325256.9 | -16.1424 | 29.0695 | 721300.39 | 8214202.02 | 504.4 | 504.4 | 507.1 | -1.77 | 0-4% | 1.9
325160 | 325276.9 | -16.1424 | 29.0693 | 721280.81 | 8214206.12 | 504.2 | 504.2 | 507 | -1.75 | 0-4% | 1.9
325180 | 325296.9 | -16.1423 | 29.0691 | 721261.23 | 8214210.23 | 503.9 | 503.9 | 507 | -1.9 | 0-4% | 0.9
325200 | 325316.9 | -16.1423 | 29.0689 | 721241.65 | 8214214.33 | 503.4 | 503.4 | 506.6 | -1.87 | 0-4% | 1.1
325220 | 325336.9 | -16.1423 | 29.0687 | 721222.07 | 8214218.43 | 502.8 | 502.8 | 506 | -1.77 | 0-4% | 1.6
325240 | 325356.9 | -16.1422 | 29.0686 | 721202.49 | 8214222.54 | 502.6 | 502.6 | 505.3 | -1.58 | 0-4% | 1.5
325260 | 325376.9 | -16.1422 | 29.0684 | 721182.91 | 8214226.64 | 502.2 | 502.2 | 505.1 | -1.57 | 0-4% | 1.4
325280 | 325396.9 | -16.1421 | 29.0682 | 721163.34 | 8214230.74 | 501.5 | 501.5 | 505.2 | -1.6 | 0-4% | 1.5
325300 | 325416.9 | -16.1421 | 29.068 | 721143.76 | 8214234.85 | 501.3 | 501.3 | 505.1 | -1.52 | 0-4% | 2.1
325320 | 325436.9 | -16.1421 | 29.0678 | 721124.18 | 8214238.95 | 501 | 501 | 504.7 | -1.14 | 0-4% | 2.2
325340 | 325456.9 | -16.142 | 29.0676 | 721104.6 | 8214243.05 | 501.2 | 501.2 | 504 | -1.16 | 0-4% | 1.6
325360 | 325477 | -16.142 | 29.0675 | 721085.02 | 8214247.16 | 501 | 501 | 504 | -1.25 | 0-4% | 1.3
325380 | 325497 | -16.142 | 29.0673 | 721065.38 | 8214250.96 | 500.7 | 500.7 | 503.7 | -0.9 | 0-4% | 0.8
325400 | 325517 | -16.1419 | 29.0671 | 721045.74 | 8214254.73 | 500.4 | 500.4 | 503 | -0.64 | 0-4% | 0.9
325420 | 325537 | -16.1419 | 29.0669 | 721026.09 | 8214258.49 | 500.5 | 500.5 | 502.6 | -0.59 | 0-4% | 0.8
325440 | 325556.9 | -16.1419 | 29.0667 | 721006.44 | 8214262.26 | 500.3 | 500.3 | 502.3 | -0.76 | 0-4% | 1.1
325460 | 325576.9 | -16.1418 | 29.0665 | 720986.99 | 8214266.92 | 499.7 | 499.7 | 502.2 | -0.73 | 0-4% | 1.8
325480 | 325596.9 | -16.1418 | 29.0664 | 720967.56 | 8214271.68 | 499.7 | 499.7 | 502 | -0.57 | 0-4% | 1.7
325500 | 325616.9 | -16.1418 | 29.0662 | 720948.13 | 8214276.44 | 500 | 500 | 502.2 | -0.49 | 0-4% | 1.4
325520 | 325636.9 | -16.1417 | 29.066 | 720928.7 | 8214281.2 | 499.9 | 499.9 | 502.3 | -0.36 | 0-4% | 1.2
325540 | 325656.9 | -16.1417 | 29.0658 | 720909.27 | 8214285.96 | 499.7 | 499.7 | 501.4 | -0.31 | 0-4% | 1.3
325560 | 325676.9 | -16.1416 | 29.0656 | 720889.84 | 8214290.72 | 499.5 | 499.5 | 500.4 | -0.12 | 0-4% | 2
325580 | 325696.9 | -16.1416 | 29.0655 | 720870.41 | 8214295.47 | 499.6 | 499.6 | 499.9 | -0.21 | 0-4% | 2.3
325600 | 325716.9 | -16.1415 | 29.0653 | 720850.98 | 8214300.21 | 499.4 | 499.4 | 500.9 | -0.24 | 0-4% | 3.2
325620 | 325736.9 | -16.1415 | 29.0651 | 720832.02 | 8214306.52 | 499.8 | 499.8 | 502.3 | 0.06 | 0-4% | 3.9
325640 | 325756.8 | -16.1414 | 29.0649 | 720813.27 | 8214313.49 | 499.6 | 499.6 | 502.8 | 0.26 | 0-4% | 2.2
325660 | 325776.8 | -16.1414 | 29.0647 | 720794.52 | 8214320.46 | 499.4 | 499.4 | 502.4 | 0.04 | 0-4% | 0.8
325680 | 325796.8 | -16.1413 | 29.0646 | 720775.84 | 8214327.6 | 499.3 | 499.3 | 501.2 | -0.06 | 0-4% | 1
325700 | 325816.9 | -16.1412 | 29.0644 | 720757.16 | 8214334.76 | 499.5 | 499.5 | 501.7 | 0.26 | 0-4% | 1.1
325720 | 325836.9 | -16.1412 | 29.0642 | 720738.48 | 8214341.92 | 500 | 500 | 502.3 | 0.21 | 0-4% | 0.1
325740 | 325856.9 | -16.1411 | 29.064 | 720719.8 | 8214349.08 | 500.2 | 500.2 | 502.9 | 0.24 | 0-4% | 0.3
325760 | 325876.9 | -16.1411 | 29.0639 | 720701.12 | 8214356.23 | 499.6 | 499.6 | 503.6 | 0.32 | 0-4% | 0.7
325780 | 325896.9 | -16.141 | 29.0637 | 720682.44 | 8214363.38 | 499.5 | 499.5 | 503.9 | 0.36 | 0-4% | 2
325800 | 325916.9 | -16.1409 | 29.0635 | 720663.67 | 8214370.31 | 499.9 | 499.9 | 504 | 0.42 | 0-4% | 1.8
325820 | 325936.9 | -16.1409 | 29.0633 | 720644.9 | 8214377.23 | 500.2 | 500.2 | 503.7 | 0.11 | 0-4% | 1.5
325840 | 325956.9 | -16.1408 | 29.0632 | 720626.14 | 8214384.16 | 500.1 | 500.1 | 503.5 | 0.04 | 0-4% | 1.1
325860 | 325976.9 | -16.1408 | 29.063 | 720607.37 | 8214391.08 | 500.1 | 500.1 | 503 | 0.77 | 0-4% | 1.3
325880 | 325996.9 | -16.1407 | 29.0628 | 720588.6 | 8214398.01 | 500 | 500 | 503 | 0.54 | 0-4% | 1.8
325900 | 326016.9 | -16.1406 | 29.0626 | 720569.83 | 8214404.93 | 500.4 | 500.4 | 503.2 | 0.12 | 0-4% | 1.1
325920 | 326036.9 | -16.1406 | 29.0625 | 720551.07 | 8214411.85 | 500.2 | 500.2 | 502.9 | 0.17 | 0-4% | 0.8
325940 | 326056.9 | -16.1405 | 29.0623 | 720532.3 | 8214418.78 | 500.3 | 500.3 | 502.2 | 0.36 | 0-4% | 0.4
325960 | 326076.9 | -16.1404 | 29.0621 | 720513.53 | 8214425.7 | 501.2 | 501.2 | 502 | 0.41 | 0-4% | 1
325980 | 326096.9 | -16.1404 | 29.0619 | 720494.76 | 8214432.63 | 500.6 | 500.6 | 502 | 0.7 | 0-4% | 0.5
326000 | 326116.9 | -16.1403 | 29.0618 | 720476 | 8214439.55 | 500.1 | 500.1 | 502 | 0.66 | 0-4% | 0.3
326020 | 326136.9 | -16.1403 | 29.0616 | 720457.23 | 8214446.48 | 500.5 | 500.5 | 502 | 0.71 | 0-4% | 0.4
326040 | 326156.9 | -16.1402 | 29.0614 | 720438.3 | 8214452.93 | 500.8 | 500.8 | 502.4 | 0.55 | 0-4% | 0.6
326060 | 326176.9 | -16.1402 | 29.0612 | 720419.26 | 8214459.05 | 500.9 | 500.9 | 503 | -0.04 | 0-4% | 1.3
326080 | 326196.9 | -16.1401 | 29.061 | 720400.09 | 8214464.75 | 501.4 | 501.4 | 503.1 | 0.19 | 0-4% | 1
326100 | 326216.8 | -16.1401 | 29.0609 | 720380.75 | 8214469.88 | 501.7 | 501.7 | 502.9 | 0.39 | 0-4% | 0.6
326120 | 326236.8 | -16.14 | 29.0607 | 720361.42 | 8214475.01 | 501.6 | 501.6 | 502.4 | 0.27 | 0-4% | 0.7
326140 | 326256.8 | -16.14 | 29.0605 | 720342.08 | 8214480.15 | 501.4 | 501.4 | 502.6 | 0.19 | 0-4% | 0.7
326160 | 326276.8 | -16.1399 | 29.0603 | 720322.75 | 8214485.28 | 501.1 | 501.1 | 502.9 | 0.05 | 0-4% | 0.7
326180 | 326296.8 | -16.1399 | 29.0601 | 720303.2 | 8214489.48 | 500.9 | 500.9 | 503 | -0.24 | 0-4% | 0.8
326200 | 326316.8 | -16.1399 | 29.0599 | 720283.59 | 8214493.46 | 500.9 | 500.9 | 503 | -0.29 | 0-4% | 0.6
326220 | 326336.8 | -16.1398 | 29.0598 | 720263.99 | 8214497.43 | 501.1 | 501.1 | 502.9 | -0.41 | 0-4% | 0.2
326240 | 326356.8 | -16.1398 | 29.0596 | 720244.38 | 8214501.41 | 501.2 | 501.2 | 502.7 | -0.28 | 0-4% | 0.3
326260 | 326376.8 | -16.1398 | 29.0594 | 720224.78 | 8214505.39 | 501 | 501 | 501.8 | -0.11 | 0-4% | 0.3
326280 | 326396.8 | -16.1397 | 29.0592 | 720205.17 | 8214509.37 | 501 | 501 | 501.5 | 0.18 | 0-4% | 0.1
326300 | 326416.8 | -16.1397 | 29.059 | 720185.57 | 8214513.35 | 501.1 | 501.1 | 501.6 | 0.27 | 0-4% | 0.3
326320 | 326436.8 | -16.1396 | 29.0588 | 720165.97 | 8214517.33 | 500.8 | 500.8 | 502.3 | 0.15 | 0-4% | 0.7
326340 | 326456.8 | -16.1396 | 29.0587 | 720146.36 | 8214521.3 | 500.8 | 500.8 | 502.8 | -0.36 | 0-4% | 0.8
326360 | 326476.8 | -16.1396 | 29.0585 | 720126.76 | 8214525.28 | 500.9 | 500.9 | 503 | -0.55 | 0-4% | 0.5
326380 | 326496.8 | -16.1395 | 29.0583 | 720107.15 | 8214529.26 | 501.3 | 501.3 | 503.1 | -0.68 | 0-4% | 0.1
326400 | 326516.8 | -16.1395 | 29.0581 | 720087.55 | 8214533.24 | 501.5 | 501.5 | 503.2 | -0.92 | 0-4% | 0.4
326420 | 326536.8 | -16.1395 | 29.0579 | 720067.94 | 8214537.21 | 501.4 | 501.4 | 503 | -0.91 | 0-4% | 0.5
326440 | 326556.8 | -16.1394 | 29.0577 | 720048.34 | 8214541.19 | 500.5 | 500.5 | 502.4 | -0.89 | 0-4% | 0.7
326460 | 326576.8 | -16.1394 | 29.0576 | 720028.73 | 8214545.17 | 499.9 | 499.9 | 502 | -0.65 | 0-4% | 0.8
326480 | 326596.8 | -16.1394 | 29.0574 | 720009.13 | 8214549.15 | 499.6 | 499.6 | 502 | -0.76 | 0-4% | 0.9
326500 | 326616.8 | -16.1393 | 29.0572 | 719989.53 | 8214553.13 | 499.3 | 499.3 | 501.4 | -0.93 | 0-4% | 0.9
326520 | 326636.8 | -16.1393 | 29.057 | 719969.97 | 8214557.32 | 499 | 499 | 501 | -1.13 | 0-4% | 0.9
326540 | 326656.8 | -16.1393 | 29.0568 | 719950.42 | 8214561.58 | 499 | 499 | 501.1 | -0.85 | 0-4% | 0.7
326560 | 326676.8 | -16.1392 | 29.0566 | 719930.88 | 8214565.85 | 499.6 | 499.6 | 501.3 | -0.56 | 0-4% | 0.4
326580 | 326696.8 | -16.1392 | 29.0565 | 719911.33 | 8214570.11 | 499.8 | 499.8 | 501.3 | -0.43 | 0-4% | 0.6
326600 | 326716.8 | -16.1392 | 29.0563 | 719891.79 | 8214574.37 | 499.6 | 499.6 | 501.1 | -0.39 | 0-4% | 0.6
326620 | 326736.8 | -16.1391 | 29.0561 | 719872.24 | 8214578.63 | 499.1 | 499.1 | 501 | -0.55 | 0-4% | 0.8
326640 | 326756.9 | -16.1391 | 29.0559 | 719852.7 | 8214582.9 | 498.8 | 498.8 | 501 | -0.75 | 0-4% | 0.8
326660 | 326776.9 | -16.139 | 29.0557 | 719833.15 | 8214587.16 | 498.8 | 498.8 | 500.9 | -1.15 | 0-4% | 0.7
326680 | 326796.9 | -16.139 | 29.0555 | 719813.61 | 8214591.42 | 498.7 | 498.7 | 500.5 | -1.32 | 0-4% | 0.4
326700 | 326816.9 | -16.139 | 29.0554 | 719794.07 | 8214595.68 | 498.5 | 498.5 | 499.8 | -1.38 | 0-4% | 0.8
326720 | 326836.9 | -16.1389 | 29.0552 | 719774.52 | 8214599.95 | 497.9 | 497.9 | 499.1 | -1.24 | 0-4% | 0.5
326740 | 326856.9 | -16.1389 | 29.055 | 719754.94 | 8214604.04 | 497.5 | 497.5 | 498.3 | -1.14 | 0-4% | 0.4
326760 | 326876.9 | -16.1389 | 29.0548 | 719735.35 | 8214608.09 | 497.3 | 497.3 | 497.4 | -1.29 | 0-4% | 0.3
326780 | 326896.9 | -16.1388 | 29.0546 | 719715.76 | 8214612.14 | 497.1 | 497.1 | 497.1 | -1.52 | 0-4% | 0.9
326800 | 326916.9 | -16.1388 | 29.0544 | 719696.17 | 8214616.19 | 496.8 | 496.8 | 497.5 | -1.64 | 0-4% | 0.7
326820 | 326936.9 | -16.1388 | 29.0543 | 719676.58 | 8214620.23 | 496.6 | 496.6 | 498.1 | -1.55 | 0-4% | 0.5
326840 | 326956.9 | -16.1387 | 29.0541 | 719656.99 | 8214624.28 | 496.5 | 496.5 | 498.9 | -1.55 | 0-4% | 0.6
326860 | 326976.9 | -16.1387 | 29.0539 | 719637.4 | 8214628.33 | 496.2 | 496.2 | 498.7 | -1.34 | 0-4% | 0.6
326880 | 326996.9 | -16.1387 | 29.0537 | 719617.81 | 8214632.38 | 495.7 | 495.7 | 498.1 | -1.19 | 0-4% | 0.6
326900 | 327016.9 | -16.1386 | 29.0535 | 719598.22 | 8214636.42 | 495.2 | 495.2 | 496.9 | -1.09 | 0-4% | 0.2
326920 | 327036.9 | -16.1386 | 29.0533 | 719578.63 | 8214640.47 | 494.8 | 494.8 | 496.1 | -1.29 | 0-4% | 0.2
326940 | 327056.9 | -16.1386 | 29.0532 | 719559.04 | 8214644.52 | 494.4 | 494.4 | 495.3 | -1.46 | 0-4% | 0.3
326960 | 327076.9 | -16.1385 | 29.053 | 719539.45 | 8214648.56 | 494.6 | 494.6 | 495.3 | -1.51 | 0-4% | 0.6
326980 | 327096.9 | -16.1385 | 29.0528 | 719519.9 | 8214652.8 | 494.8 | 494.8 | 495.5 | -1.49 | 0-4% | 1.4
327000 | 327116.9 | -16.1384 | 29.0526 | 719500.38 | 8214657.16 | 494.7 | 494.7 | 496 | -1.4 | 0-4% | 1
327020 | 327136.9 | -16.1384 | 29.0524 | 719480.85 | 8214661.52 | 494 | 494 | 496 | -1.27 | 0-4% | 0.4
327040 | 327156.9 | -16.1384 | 29.0522 | 719461.33 | 8214665.89 | 493.6 | 493.6 | 496 | -1.19 | 0-4% | 0.2
327060 | 327176.9 | -16.1383 | 29.0521 | 719441.81 | 8214670.25 | 493.2 | 493.2 | 495.9 | -1.37 | 0-4% | 0.3
327080 | 327196.9 | -16.1383 | 29.0519 | 719422.27 | 8214674.55 | 492.7 | 492.7 | 495.3 | -1.59 | 0-4% | 0.3
327100 | 327216.9 | -16.1383 | 29.0517 | 719402.73 | 8214678.81 | 492.4 | 492.4 | 494.6 | -1.53 | 0-4% | 0.2
327120 | 327236.9 | -16.1382 | 29.0515 | 719383.18 | 8214683.07 | 492.2 | 492.2 | 494 | -1.34 | 0-4% | 0.1
327140 | 327256.9 | -16.1382 | 29.0513 | 719363.64 | 8214687.32 | 492 | 492 | 493.3 | -1.37 | 0-4% | 0.4
327160 | 327276.9 | -16.1381 | 29.0511 | 719344.09 | 8214691.58 | 491.9 | 491.9 | 493.1 | -1.06 | 0-4% | 0.4
327180 | 327296.9 | -16.1381 | 29.051 | 719324.55 | 8214695.84 | 491.6 | 491.6 | 493.3 | -0.85 | 0-4% | 0.2
327200 | 327316.9 | -16.1381 | 29.0508 | 719305 | 8214700.09 | 491.6 | 491.6 | 493.5 | -1.02 | 0-4% | 0.2
327220 | 327337 | -16.138 | 29.0506 | 719285.45 | 8214704.35 | 491.3 | 491.3 | 493.3 | -1.28 | 0-4% | 0
327240 | 327357 | -16.138 | 29.0504 | 719265.91 | 8214708.6 | 490.8 | 490.8 | 492.6 | -1.29 | 0-4% | 0.3
327260 | 327377 | -16.138 | 29.0502 | 719246.36 | 8214712.86 | 491.1 | 491.1 | 492.9 | -1.2 | 0-4% | 0.2
327280 | 327397 | -16.1379 | 29.0501 | 719226.82 | 8214717.12 | 491 | 491 | 493.3 | -1.25 | 0-4% | 0.6
327300 | 327417 | -16.1379 | 29.0499 | 719207.27 | 8214721.37 | 490.3 | 490.3 | 493.9 | -1.35 | 0-4% | 0.3
327320 | 327437 | -16.1379 | 29.0497 | 719187.72 | 8214725.63 | 489.7 | 489.7 | 493.4 | -1.21 | 0-4% | 0.6
327340 | 327457 | -16.1378 | 29.0495 | 719168.15 | 8214729.76 | 489.5 | 489.5 | 493 | -1.07 | 0-4% | 1
327360 | 327477 | -16.1378 | 29.0493 | 719148.53 | 8214733.65 | 489.5 | 489.5 | 492.4 | -1.15 | 0-4% | 0.7
327380 | 327497 | -16.1378 | 29.0491 | 719128.91 | 8214737.54 | 489.1 | 489.1 | 491.7 | -0.94 | 0-4% | 1
327400 | 327517 | -16.1377 | 29.0489 | 719109.29 | 8214741.43 | 488.9 | 488.9 | 491 | -0.28 | 0-4% | 1.3
327420 | 327537 | -16.1377 | 29.0488 | 719089.66 | 8214745.32 | 488.9 | 488.9 | 491 | 0.05 | 0-4% | 1.3
327440 | 327557 | -16.1377 | 29.0486 | 719070.04 | 8214749.21 | 488.7 | 488.7 | 491.6 | -0.25 | 0-4% | 1.8
327460 | 327577 | -16.1376 | 29.0484 | 719050.43 | 8214753.13 | 488.8 | 488.8 | 492.5 | -0.63 | 0-4% | 2
327480 | 327597 | -16.1376 | 29.0482 | 719030.81 | 8214757.06 | 489.1 | 489.1 | 493.7 | -0.72 | 0-4% | 1.4
327500 | 327617 | -16.1376 | 29.048 | 719011.21 | 8214761.03 | 489.8 | 489.8 | 493.7 | -0.71 | 0-4% | 0.9
327520 | 327637 | -16.1375 | 29.0478 | 718991.61 | 8214765.05 | 489.8 | 489.8 | 493.1 | -0.71 | 0-4% | 0.9
327540 | 327657 | -16.1375 | 29.0477 | 718972.02 | 8214769.08 | 489 | 489 | 491.6 | -0.54 | 0-4% | 1.3
327560 | 327677 | -16.1374 | 29.0475 | 718952.42 | 8214773.1 | 488.2 | 488.2 | 491.1 | -0.63 | 0-4% | 1.8
327580 | 327697 | -16.1374 | 29.0473 | 718932.83 | 8214777.13 | 487.6 | 487.6 | 490.8 | -0.98 | 0-4% | 2.5
327600 | 327717 | -16.1374 | 29.0471 | 718913.23 | 8214781.15 | 487.5 | 487.5 | 490.1 | -1.52 | 0-4% | 3.1
327620 | 327737 | -16.1373 | 29.0469 | 718893.64 | 8214785.18 | 487.5 | 487.5 | 490.1 | -1.63 | 0-4% | 1.8
327640 | 327757 | -16.1373 | 29.0467 | 718874.04 | 8214789.2 | 487.6 | 487.6 | 490 | -1.25 | 0-4% | 0.8
327660 | 327777 | -16.1373 | 29.0466 | 718854.49 | 8214793.43 | 487.5 | 487.5 | 489.7 | -0.88 | 0-4% | 1
327680 | 327797 | -16.1372 | 29.0464 | 718834.97 | 8214797.79 | 487.2 | 487.2 | 489.4 | -0.75 | 0-4% | 1.1
327700 | 327817 | -16.1372 | 29.0462 | 718815.45 | 8214802.15 | 486.7 | 486.7 | 488.7 | -0.75 | 0-4% | 1
327720 | 327837 | -16.1372 | 29.046 | 718795.92 | 8214806.51 | 486.5 | 486.5 | 487.5 | -0.86 | 0-4% | 1.2
327740 | 327856.9 | -16.1371 | 29.0458 | 718776.54 | 8214811.4 | 486.5 | 486.5 | 487.6 | -0.93 | 0-4% | 1.1
327760 | 327876.9 | -16.1371 | 29.0457 | 718757.51 | 8214817.56 | 486.5 | 486.5 | 487.9 | -0.66 | 0-4% | 0.7
327780 | 327896.9 | -16.137 | 29.0455 | 718738.48 | 8214823.72 | 486.1 | 486.1 | 487.7 | -0.03 | 0-4% | 1
327800 | 327916.9 | -16.137 | 29.0453 | 718719.45 | 8214829.88 | 486 | 486 | 487.3 | 0.09 | 0-4% | 1.3
327820 | 327936.8 | -16.1369 | 29.0451 | 718700.83 | 8214837.17 | 485.8 | 485.8 | 486.6 | -0.1 | 0-4% | 1.8
327840 | 327956.8 | -16.1368 | 29.0449 | 718682.3 | 8214844.72 | 485.8 | 485.8 | 486.3 | 0.01 | 0-4% | 2.1
327860 | 327976.8 | -16.1368 | 29.0448 | 718663.91 | 8214852.56 | 486.2 | 486.2 | 486.4 | -0.03 | 0-4% | 1.1
327880 | 327996.8 | -16.1367 | 29.0446 | 718645.81 | 8214861.09 | 487.1 | 487.1 | 487 | 0.17 | 0-4% | 1
327900 | 328016.8 | -16.1366 | 29.0444 | 718627.72 | 8214869.63 | 486.9 | 486.9 | 487 | 0.34 | 0-4% | 0.6
327920 | 328036.9 | -16.1365 | 29.0443 | 718609.65 | 8214878.21 | 486.3 | 486.3 | 487 | 0.24 | 0-4% | 0.1
327940 | 328056.9 | -16.1365 | 29.0441 | 718591.58 | 8214886.79 | 486.5 | 486.5 | 487.3 | -0.02 | 0-4% | 0.5
327960 | 328076.9 | -16.1364 | 29.0439 | 718573.51 | 8214895.37 | 486.4 | 486.4 | 487 | -0.44 | 0-4% | 0.5
327980 | 328096.9 | -16.1363 | 29.0438 | 718555.44 | 8214903.95 | 486.5 | 486.5 | 486 | -0.9 | 0-4% | 0.9
328000 | 328116.9 | -16.1362 | 29.0436 | 718537.37 | 8214912.53 | 486.6 | 486.6 | 486.6 | -0.76 | 0-4% | 1.6
328020 | 328136.9 | -16.1361 | 29.0434 | 718519.3 | 8214921.11 | 486.3 | 486.3 | 487.3 | -0.59 | 0-4% | 1.2
328040 | 328156.9 | -16.1361 | 29.0432 | 718501.24 | 8214929.71 | 485.7 | 485.7 | 488.3 | -0.72 | 0-4% | 0.7
328060 | 328176.9 | -16.136 | 29.0431 | 718483.25 | 8214938.44 | 485.3 | 485.3 | 489.3 | -0.19 | 0-4% | 1.3
328080 | 328196.9 | -16.1359 | 29.0429 | 718465.25 | 8214947.18 | 485.3 | 485.3 | 490 | -0.12 | 0-4% | 1.2
328100 | 328216.9 | -16.1358 | 29.0427 | 718447.26 | 8214955.92 | 485.4 | 485.4 | 490.3 | -0.42 | 0-4% | 1.3
328120 | 328236.9 | -16.1358 | 29.0426 | 718429.26 | 8214964.66 | 485.1 | 485.1 | 490.3 | -0.44 | 0-4% | 1.9
328140 | 328256.9 | -16.1357 | 29.0424 | 718411.27 | 8214973.4 | 485.1 | 485.1 | 489.3 | -0.23 | 0-4% | 2.5
328160 | 328276.9 | -16.1356 | 29.0422 | 718393.27 | 8214982.13 | 486 | 486 | 487.9 | -0.03 | 0-4% | 2.3
328180 | 328296.9 | -16.1355 | 29.0421 | 718375.28 | 8214990.87 | 486.2 | 486.2 | 486.8 | -0.25 | 0-4% | 2.3
328200 | 328316.9 | -16.1355 | 29.0419 | 718357.29 | 8214999.61 | 485.8 | 485.8 | 486.3 | -0.22 | 0-4% | 3.7
328220 | 328336.9 | -16.1354 | 29.0417 | 718339.29 | 8215008.35 | 485.4 | 485.4 | 486.2 | -0.27 | 0-4% | 1.8
328240 | 328356.9 | -16.1353 | 29.0416 | 718321.3 | 8215017.09 | 485.2 | 485.2 | 486.5 | -0.5 | 0-4% | 1.4
328260 | 328376.9 | -16.1352 | 29.0414 | 718303.3 | 8215025.82 | 485.3 | 485.3 | 486.3 | -1.37 | 0-4% | 2.2
328280 | 328396.9 | -16.1351 | 29.0412 | 718285.31 | 8215034.56 | 484.8 | 484.8 | 485.9 | -1.61 | 0-4% | 1.8
328300 | 328416.9 | -16.1351 | 29.0411 | 718267.31 | 8215043.3 | 485 | 485 | 485.2 | -1.36 | 0-4% | 0.8
328320 | 328436.9 | -16.135 | 29.0409 | 718249.32 | 8215052.04 | 484.6 | 484.6 | 485.2 | -1.55 | 0-4% | 1.3
328340 | 328456.9 | -16.1349 | 29.0407 | 718231.32 | 8215060.77 | 484.1 | 484.1 | 485.2 | -1.8 | 0-4% | 1.6
328360 | 328476.9 | -16.1348 | 29.0405 | 718213.33 | 8215069.51 | 483.3 | 483.3 | 484.5 | -1.77 | 0-4% | 1.6
328380 | 328496.9 | -16.1348 | 29.0404 | 718195.34 | 8215078.25 | 483 | 483 | 484 | -1.69 | 0-4% | 1.8
328400 | 328516.9 | -16.1347 | 29.0402 | 718177.34 | 8215086.99 | 483.1 | 483.1 | 484 | -1.56 | 0-4% | 2
328420 | 328536.9 | -16.1346 | 29.04 | 718159.35 | 8215095.72 | 482.3 | 482.3 | 484.4 | -1.12 | 0-4% | 2.6
328440 | 328556.9 | -16.1345 | 29.0399 | 718141.35 | 8215104.46 | 481.7 | 481.7 | 485 | -1.05 | 0-4% | 2.8
328460 | 328577 | -16.1344 | 29.0397 | 718123.36 | 8215113.2 | 481.7 | 481.7 | 485.3 | -1.15 | 0-4% | 2.5
328480 | 328597 | -16.1344 | 29.0395 | 718105.36 | 8215121.94 | 481.4 | 481.4 | 485.2 | -1.14 | 0-4% | 2.8
328500 | 328617 | -16.1343 | 29.0394 | 718087.37 | 8215130.68 | 481.8 | 481.8 | 485 | -0.88 | 0-4% | 2.2
328520 | 328637 | -16.1342 | 29.0392 | 718069.37 | 8215139.41 | 482.3 | 482.3 | 485.5 | -0.79 | 0-4% | 1.5
328540 | 328657 | -16.1341 | 29.039 | 718051.38 | 8215148.15 | 482 | 482 | 485.4 | -0.84 | 0-4% | 2.5
328560 | 328677 | -16.1341 | 29.0389 | 718033.38 | 8215156.89 | 481 | 481 | 485.1 | -0.57 | 0-4% | 4.3
328580 | 328697 | -16.134 | 29.0387 | 718015.39 | 8215165.63 | 480.7 | 480.7 | 484.5 | -0.45 | 0-4% | 3.5
328600 | 328717 | -16.1339 | 29.0385 | 717997.39 | 8215174.36 | 481.3 | 481.3 | 484 | -0.8 | 0-4% | 2.1
328620 | 328737 | -16.1338 | 29.0383 | 717979.4 | 8215183.1 | 480.7 | 480.7 | 484 | -1.05 | 0-4% | 1.8
328640 | 328757 | -16.1338 | 29.0382 | 717961.39 | 8215191.81 | 480 | 480 | 484.1 | -0.99 | 0-4% | 2.1
328660 | 328777 | -16.1337 | 29.038 | 717943.35 | 8215200.45 | 480.6 | 480.6 | 484.5 | -0.68 | 0-4% | 1.4
328680 | 328797 | -16.1336 | 29.0378 | 717925.31 | 8215209.1 | 480.5 | 480.5 | 484 | -0.61 | 0-4% | 1.5
328700 | 328817 | -16.1335 | 29.0377 | 717907.27 | 8215217.74 | 480.3 | 480.3 | 482.6 | -0.79 | 0-4% | 1.7
328720 | 328837 | -16.1334 | 29.0375 | 717889.24 | 8215226.41 | 480.2 | 480.2 | 481.5 | -0.57 | 0-4% | 1.4
328740 | 328857 | -16.1334 | 29.0373 | 717871.22 | 8215235.09 | 480 | 480 | 481.1 | -0.4 | 0-4% | 1.5
328760 | 328877 | -16.1333 | 29.0372 | 717853.2 | 8215243.77 | 479.6 | 479.6 | 481.7 | -0.5 | 0-4% | 1.6
328780 | 328897 | -16.1332 | 29.037 | 717835.18 | 8215252.45 | 479.5 | 479.5 | 482 | -0.44 | 0-4% | 1.9
328800 | 328917 | -16.1331 | 29.0368 | 717817.15 | 8215261.13 | 479.7 | 479.7 | 482 | -0.56 | 0-4% | 1
328820 | 328937 | -16.1331 | 29.0367 | 717799.13 | 8215269.81 | 479.6 | 479.6 | 481.5 | -0.75 | 0-4% | 0.9
328840 | 328957 | -16.133 | 29.0365 | 717781.11 | 8215278.49 | 479.2 | 479.2 | 481 | -0.57 | 0-4% | 1.6
328860 | 328977 | -16.1329 | 29.0363 | 717763.09 | 8215287.17 | 479.6 | 479.6 | 481 | -0.41 | 0-4% | 1.1
328880 | 328997 | -16.1328 | 29.0361 | 717745.06 | 8215295.85 | 479.6 | 479.6 | 480.7 | -0.52 | 0-4% | 0.5
328900 | 329017 | -16.1328 | 29.036 | 717727.09 | 8215304.62 | 479.1 | 479.1 | 480.2 | -0.48 | 0-4% | 0.5
328920 | 329037 | -16.1327 | 29.0358 | 717709.43 | 8215314.02 | 478.7 | 478.7 | 479.2 | -0.59 | 0-4% | 0.7
328940 | 329057 | -16.1326 | 29.0356 | 717691.77 | 8215323.42 | 478.8 | 478.8 | 478.3 | -0.43 | 0-4% | 0.3
328960 | 329077 | -16.1325 | 29.0355 | 717674.11 | 8215332.82 | 478.8 | 478.8 | 478.6 | -0.72 | 0-4% | 0.3
328980 | 329096.9 | -16.1324 | 29.0353 | 717656.45 | 8215342.21 | 478.5 | 478.5 | 479.1 | -0.97 | 0-4% | 0.3
329000 | 329116.9 | -16.1323 | 29.0352 | 717639.75 | 8215353.22 | 478.8 | 478.8 | 480.1 | -0.89 | 0-4% | 0.6
329020 | 329136.9 | -16.1322 | 29.035 | 717623.1 | 8215364.3 | 478.4 | 478.4 | 481 | -0.61 | 0-4% | 0.1
329040 | 329156.9 | -16.1321 | 29.0348 | 717606.69 | 8215375.73 | 478.3 | 478.3 | 481.8 | -0.53 | 0-4% | 0.5
329060 | 329176.9 | -16.132 | 29.0347 | 717590.61 | 8215387.63 | 478.1 | 478.1 | 481.3 | -0.31 | 0-4% | 0.3
329080 | 329196.9 | -16.1319 | 29.0345 | 717574.53 | 8215399.53 | 477.7 | 477.7 | 480.8 | -0.27 | 0-4% | 0.5
329100 | 329216.9 | -16.1318 | 29.0344 | 717558.52 | 8215411.52 | 477.4 | 477.4 | 479.6 | -0.89 | 0-4% | 0.7
329120 | 329236.9 | -16.1317 | 29.0342 | 717542.88 | 8215423.99 | 477.5 | 477.5 | 478.8 | -0.73 | 0-4% | 0.6
329140 | 329256.9 | -16.1316 | 29.0341 | 717527.25 | 8215436.47 | 477.8 | 477.8 | 478.3 | -0.82 | 0-4% | 0.5
329160 | 329276.9 | -16.1315 | 29.034 | 717511.61 | 8215448.94 | 478.2 | 478.2 | 477.8 | -0.61 | 0-4% | 0.6
329180 | 329296.9 | -16.1314 | 29.0338 | 717495.97 | 8215461.42 | 477.9 | 477.9 | 477.7 | -0.33 | 0-4% | 0.7
329200 | 329316.9 | -16.1312 | 29.0337 | 717480.34 | 8215473.89 | 477 | 477 | 478.3 | -0.43 | 0-4% | 1
329220 | 329336.9 | -16.1311 | 29.0335 | 717464.7 | 8215486.37 | 476.9 | 476.9 | 479.7 | -0.32 | 0-4% | 1.3
329240 | 329356.9 | -16.131 | 29.0334 | 717449.06 | 8215498.84 | 476.7 | 476.7 | 481.1 | -0.84 | 0-4% | 2
329260 | 329376.9 | -16.1309 | 29.0332 | 717433.42 | 8215511.32 | 476.9 | 476.9 | 481.9 | -0.7 | 0-4% | 2.1
329280 | 329396.9 | -16.1308 | 29.0331 | 717417.79 | 8215523.79 | 477 | 477 | 481.7 | -0.64 | 0-4% | 1
329300 | 329416.9 | -16.1307 | 29.0329 | 717402.15 | 8215536.27 | 476.5 | 476.5 | 481 | -0.13 | 0-4% | 1.2
329320 | 329436.9 | -16.1306 | 29.0328 | 717386.51 | 8215548.74 | 476.9 | 476.9 | 479.9 | 0.07 | 0-4% | 1
329340 | 329456.9 | -16.1305 | 29.0326 | 717370.88 | 8215561.22 | 476.1 | 476.1 | 479.2 | 0.04 | 0-4% | 1.8
329360 | 329476.9 | -16.1304 | 29.0325 | 717355.23 | 8215573.68 | 476.8 | 476.8 | 479.5 | -0.26 | 0-4% | 1
329380 | 329496.9 | -16.1302 | 29.0323 | 717339.55 | 8215586.1 | 476.6 | 476.6 | 479.5 | -0.6 | 0-4% | 1.3
329400 | 329516.9 | -16.1301 | 29.0322 | 717323.88 | 8215598.53 | 476.7 | 476.7 | 479.6 | -0.72 | 0-4% | 0.9
329420 | 329536.9 | -16.13 | 29.032 | 717308.2 | 8215610.96 | 477.1 | 477.1 | 479.9 | -0.86 | 0-4% | 0.5
329440 | 329556.9 | -16.1299 | 29.0319 | 717292.52 | 8215623.39 | 476.7 | 476.7 | 478.9 | -0.67 | 0-4% | 1
329460 | 329576.9 | -16.1298 | 29.0317 | 717276.85 | 8215635.81 | 476.4 | 476.4 | 477.8 | -1.1 | 0-4% | 1
329480 | 329596.9 | -16.1297 | 29.0316 | 717261.17 | 8215648.24 | 475.8 | 475.8 | 477.2 | -1.09 | 0-4% | 0.7
329500 | 329617 | -16.1296 | 29.0314 | 717245.5 | 8215660.67 | 475.1 | 475.1 | 476.7 | -1.17 | 0-4% | 1.7
329520 | 329637 | -16.1295 | 29.0313 | 717229.82 | 8215673.09 | 475.1 | 475.1 | 476.2 | -1.25 | 0-4% | 1.3
329540 | 329657 | -16.1294 | 29.0311 | 717214.15 | 8215685.52 | 474.8 | 474.8 | 475.7 | -1.41 | 0-4% | 0.8
329560 | 329677 | -16.1292 | 29.031 | 717198.47 | 8215697.95 | 474.5 | 474.5 | 475.5 | -0.92 | 0-4% | 0.6
329580 | 329697 | -16.1291 | 29.0309 | 717182.94 | 8215710.55 | 474.5 | 474.5 | 476.8 | -0.62 | 0-4% | 0.9
329600 | 329717 | -16.129 | 29.0307 | 717167.43 | 8215723.18 | 474.4 | 474.4 | 478 | 0.11 | 0-4% | 0.9
329620 | 329737 | -16.1289 | 29.0306 | 717151.92 | 8215735.82 | 474.6 | 474.6 | 479.3 | 0.03 | 0-4% | 1
329640 | 329757 | -16.1288 | 29.0304 | 717136.41 | 8215748.45 | 473.9 | 473.9 | 480.7 | -0.19 | 0-4% | 2
329660 | 329777 | -16.1287 | 29.0303 | 717120.9 | 8215761.08 | 474.5 | 474.5 | 481.5 | -0.26 | 0-4% | 2.2
329680 | 329797 | -16.1286 | 29.0301 | 717105.39 | 8215773.72 | 474.6 | 474.6 | 482 | -0.22 | 0-4% | 1.1
329700 | 329817 | -16.1285 | 29.03 | 717089.88 | 8215786.35 | 475.3 | 475.3 | 482 | -0.22 | 0-4% | 1
329720 | 329837 | -16.1283 | 29.0298 | 717074.37 | 8215798.98 | 475.2 | 475.2 | 481.3 | -0.05 | 0-4% | 1.8
329740 | 329857 | -16.1282 | 29.0297 | 717058.86 | 8215811.61 | 474.4 | 474.4 | 479.9 | -0.09 | 0-4% | 2.7
329760 | 329877 | -16.1281 | 29.0295 | 717043.35 | 8215824.25 | 474 | 474 | 479.3 | -0.22 | 0-4% | 1.5
329780 | 329897 | -16.128 | 29.0294 | 717027.84 | 8215836.88 | 474 | 474 | 479.7 | -0.08 | 0-4% | 1.4
329800 | 329917 | -16.1279 | 29.0292 | 717012.33 | 8215849.51 | 474 | 474 | 479.9 | -0.23 | 0-4% | 1.5
329820 | 329937 | -16.1278 | 29.0291 | 716996.75 | 8215862.06 | 474.5 | 474.5 | 478.8 | 0.15 | 0-4% | 1.2
329840 | 329957 | -16.1277 | 29.029 | 716981.1 | 8215874.52 | 473.7 | 473.7 | 477.1 | 1.21 | 0-4% | 1.5
329860 | 329977 | -16.1276 | 29.0288 | 716965.45 | 8215886.98 | 474.1 | 474.1 | 475.9 | 1.26 | 0-4% | 0.7
329880 | 329997 | -16.1275 | 29.0287 | 716949.8 | 8215899.44 | 474.4 | 474.4 | 476 | 0.62 | 0-4% | 0.4
329900 | 330017 | -16.1273 | 29.0285 | 716934.15 | 8215911.89 | 474.8 | 474.8 | 476.7 | 0.63 | 0-4% | 0.2
329920 | 330037 | -16.1272 | 29.0284 | 716918.5 | 8215924.35 | 475.5 | 475.5 | 477.8 | 0.45 | 0-4% | 0.8
329940 | 330057 | -16.1271 | 29.0282 | 716902.85 | 8215936.81 | 476.8 | 476.8 | 478.8 | 0.78 | 0-4% | 1.5
329960 | 330077 | -16.127 | 29.0281 | 716887.2 | 8215949.27 | 476.5 | 476.5 | 479 | 0.83 | 0-4% | 1.2
329980 | 330097 | -16.1269 | 29.0279 | 716871.85 | 8215962.08 | 475.3 | 475.3 | 479 | 0.72 | 0-4% | 1.3
330000 | 330117 | -16.1268 | 29.0278 | 716857.42 | 8215975.93 | 475.2 | 475.2 | 479.4 | 0.61 | 0-4% | 1
330020 | 330137 | -16.1266 | 29.0277 | 716842.99 | 8215989.78 | 475.4 | 475.4 | 479.4 | 0.11 | 0-4% | 0.8
330040 | 330157 | -16.1265 | 29.0275 | 716828.56 | 8216003.63 | 475.3 | 475.3 | 479 | -0.67 | 0-4% | 0.8
330060 | 330176.9 | -16.1264 | 29.0274 | 716814.24 | 8216017.6 | 475.8 | 475.8 | 479 | -0.85 | 0-4% | 0.5
330080 | 330196.9 | -16.1263 | 29.0273 | 716800.54 | 8216032.17 | 475.9 | 475.9 | 478.6 | -0.06 | 0-4% | 0.9
330100 | 330216.9 | -16.1261 | 29.0271 | 716786.96 | 8216046.85 | 476 | 476 | 478.6 | -0.27 | 0-4% | 1.3
330120 | 330236.9 | -16.126 | 29.027 | 716773.43 | 8216061.59 | 475.7 | 475.7 | 478.6 | -0.12 | 0-4% | 1.1
330140 | 330256.9 | -16.1259 | 29.0269 | 716761.08 | 8216077.32 | 475.5 | 475.5 | 478.3 | -0.23 | 0-4% | 1
330160 | 330276.9 | -16.1257 | 29.0268 | 716748.72 | 8216093.05 | 474.8 | 474.8 | 478 | -0.64 | 0-4% | 1
330180 | 330296.9 | -16.1256 | 29.0266 | 716736.48 | 8216108.88 | 475.1 | 475.1 | 478 | -0.97 | 0-4% | 0.8
330200 | 330316.9 | -16.1254 | 29.0265 | 716724.28 | 8216124.72 | 474.7 | 474.7 | 478 | -1.04 | 0-4% | 1.3
330220 | 330336.9 | -16.1253 | 29.0264 | 716712.07 | 8216140.57 | 475.1 | 475.1 | 477.6 | -0.73 | 0-4% | 1.4
330240 | 330356.9 | -16.1252 | 29.0263 | 716699.87 | 8216156.42 | 474.8 | 474.8 | 477 | -0.67 | 0-4% | 1.6
330260 | 330376.9 | -16.125 | 29.0262 | 716687.66 | 8216172.27 | 474.5 | 474.5 | 476.5 | -0.55 | 0-4% | 2
330280 | 330396.9 | -16.1249 | 29.0261 | 716675.47 | 8216188.13 | 473.9 | 473.9 | 476 | -0.63 | 0-4% | 2.1
330300 | 330416.9 | -16.1247 | 29.026 | 716663.33 | 8216204.03 | 474 | 474 | 476.1 | -0.32 | 0-4% | 2.2
330320 | 330436.9 | -16.1246 | 29.0258 | 716651.19 | 8216219.93 | 474.3 | 474.3 | 476.5 | 0.06 | 0-4% | 1.7
330340 | 330456.9 | -16.1244 | 29.0257 | 716639.05 | 8216235.83 | 474.1 | 474.1 | 476.4 | 0.08 | 0-4% | 2
330360 | 330476.9 | -16.1243 | 29.0256 | 716626.91 | 8216251.73 | 473.7 | 473.7 | 476.3 | 0.65 | 0-4% | 2.1
330380 | 330496.9 | -16.1242 | 29.0255 | 716614.77 | 8216267.63 | 473.9 | 473.9 | 476.7 | 0.47 | 0-4% | 1.5
330400 | 330516.9 | -16.124 | 29.0254 | 716602.69 | 8216283.57 | 474 | 474 | 477.2 | -0.03 | 0-4% | 2.4
330420 | 330536.9 | -16.1239 | 29.0253 | 716590.74 | 8216299.61 | 475.2 | 475.2 | 477.5 | -0.11 | 0-4% | 2.5
330440 | 330556.9 | -16.1237 | 29.0252 | 716578.78 | 8216315.64 | 475 | 475 | 477.7 | -0.2 | 0-4% | 2.4
330460 | 330576.9 | -16.1236 | 29.025 | 716566.82 | 8216331.68 | 475.8 | 475.8 | 476.9 | 0.1 | 0-4% | 1.1
330480 | 330596.9 | -16.1234 | 29.0249 | 716554.87 | 8216347.72 | 474.9 | 474.9 | 475.9 | -0.3 | 0-4% | 1.7
330500 | 330616.9 | -16.1233 | 29.0248 | 716542.91 | 8216363.75 | 473.9 | 473.9 | 475.6 | -0.62 | 0-4% | 3.1
330520 | 330636.9 | -16.1231 | 29.0247 | 716530.95 | 8216379.79 | 474 | 474 | 476.2 | -1.12 | 0-4% | 2.4
330540 | 330656.9 | -16.123 | 29.0246 | 716519 | 8216395.83 | 473.8 | 473.8 | 477 | -1.22 | 0-4% | 3
330560 | 330676.9 | -16.1229 | 29.0245 | 716507.04 | 8216411.86 | 473.9 | 473.9 | 477.5 | -1.62 | 0-4% | 2.2
330580 | 330697 | -16.1227 | 29.0244 | 716495.08 | 8216427.9 | 473.3 | 473.3 | 477.9 | -1.42 | 0-4% | 2.3
330600 | 330717 | -16.1226 | 29.0242 | 716483.12 | 8216443.94 | 472.8 | 472.8 | 477.9 | -1.21 | 0-4% | 2.7
330620 | 330737 | -16.1224 | 29.0241 | 716471.17 | 8216459.97 | 473 | 473 | 477.5 | -1.45 | 0-4% | 1.9
330640 | 330757 | -16.1223 | 29.024 | 716459.21 | 8216476.01 | 472.6 | 472.6 | 477 | -1.39 | 0-4% | 1.8
330660 | 330777 | -16.1221 | 29.0239 | 716447.25 | 8216492.05 | 472.6 | 472.6 | 476.6 | -1.48 | 0-4% | 1.1
330680 | 330797 | -16.122 | 29.0238 | 716435.3 | 8216508.08 | 472 | 472 | 476.4 | -1.39 | 0-4% | 2
330700 | 330817 | -16.1219 | 29.0237 | 716423.34 | 8216524.12 | 471.5 | 471.5 | 476.1 | -1.13 | 0-4% | 1.2
330720 | 330837 | -16.1217 | 29.0236 | 716411.38 | 8216540.16 | 471.1 | 471.1 | 474.6 | -1.33 | 0-4% | 1
330740 | 330857 | -16.1216 | 29.0235 | 716399.1 | 8216555.95 | 471 | 471 | 473 | -1.13 | 0-4% | 1
330760 | 330877 | -16.1214 | 29.0233 | 716386.77 | 8216571.7 | 471 | 471 | 472 | -1.08 | 0-4% | 0.4
330780 | 330897 | -16.1213 | 29.0232 | 716374.44 | 8216587.45 | 470.5 | 470.5 | 471.9 | -1.04 | 0-4% | 0.6
330800 | 330917 | -16.1211 | 29.0231 | 716362.11 | 8216603.2 | 470.5 | 470.5 | 472 | -1.01 | 0-4% | 0.6
330820 | 330937 | -16.121 | 29.023 | 716349.78 | 8216618.95 | 470.3 | 470.3 | 472.1 | -0.55 | 0-4% | 1.2
330840 | 330957 | -16.1209 | 29.0229 | 716337.45 | 8216634.7 | 470.3 | 470.3 | 472.5 | -0.27 | 0-4% | 1.2
330860 | 330977 | -16.1207 | 29.0228 | 716325.35 | 8216650.63 | 470.4 | 470.4 | 473 | -0.35 | 0-4% | 0.5
330880 | 330997 | -16.1206 | 29.0226 | 716313.3 | 8216666.59 | 469.9 | 469.9 | 472.6 | -0.38 | 0-4% | 0.6
330900 | 331017 | -16.1204 | 29.0225 | 716301.24 | 8216682.56 | 469.4 | 469.4 | 471.6 | -0.24 | 0-4% | 1.2
330920 | 331037 | -16.1203 | 29.0224 | 716289.19 | 8216698.52 | 470.1 | 470.1 | 471.5 | -0.21 | 0-4% | 1.2
330940 | 331057 | -16.1201 | 29.0223 | 716277.14 | 8216714.49 | 470.4 | 470.4 | 472 | -0.03 | 0-4% | 0.7
330960 | 331077 | -16.12 | 29.0222 | 716265.08 | 8216730.45 | 470.3 | 470.3 | 473 | 0.26 | 0-4% | 0.7
330980 | 331097 | -16.1199 | 29.0221 | 716253.03 | 8216746.42 | 469.7 | 469.7 | 473.9 | 0.68 | 0-4% | 1.3
331000 | 331117 | -16.1197 | 29.022 | 716240.98 | 8216762.38 | 470.1 | 470.1 | 473.5 | 1.19 | 0-4% | 1
331020 | 331137 | -16.1196 | 29.0218 | 716228.92 | 8216778.35 | 469.9 | 469.9 | 473.2 | 0.96 | 0-4% | 1.2
331040 | 331157 | -16.1194 | 29.0217 | 716216.87 | 8216794.31 | 470.3 | 470.3 | 473.3 | 0.91 | 0-4% | 0.8
331060 | 331177 | -16.1193 | 29.0216 | 716204.94 | 8216810.37 | 470.9 | 470.9 | 473.3 | 1.26 | 0-4% | 0.4
331080 | 331197 | -16.1191 | 29.0215 | 716193.03 | 8216826.44 | 471.3 | 471.3 | 473.6 | 1.72 | 0-4% | 0.5
331100 | 331217 | -16.119 | 29.0214 | 716181.12 | 8216842.51 | 471.8 | 471.8 | 474.1 | 1.96 | 0-4% | 0.3
331120 | 331237 | -16.1189 | 29.0213 | 716169.2 | 8216858.58 | 472 | 472 | 474.6 | 2.2 | 0-4% | 0.3
331140 | 331257 | -16.1187 | 29.0212 | 716157.29 | 8216874.65 | 472.3 | 472.3 | 474.9 | 2.67 | 0-4% | 0.4
331160 | 331277 | -16.1186 | 29.021 | 716145.22 | 8216890.6 | 472.8 | 472.8 | 475.4 | 2.88 | 0-4% | 0.6
331180 | 331297 | -16.1184 | 29.0209 | 716133.07 | 8216906.49 | 473.2 | 473.2 | 475.7 | 2.37 | 0-4% | 0.4
331200 | 331317 | -16.1183 | 29.0208 | 716120.92 | 8216922.38 | 474 | 474 | 475.3 | 1.96 | 0-4% | 0.4
331220 | 331337 | -16.1181 | 29.0207 | 716108.77 | 8216938.27 | 474.3 | 474.3 | 475 | 2.01 | 0-4% | 0.4
331240 | 331357 | -16.118 | 29.0206 | 716096.62 | 8216954.16 | 475.6 | 475.6 | 475.7 | 1.89 | 0-4% | 0.6
331260 | 331377 | -16.1179 | 29.0205 | 716084.47 | 8216970.05 | 476.7 | 476.7 | 477 | 1.61 | 0-4% | 0.6
331280 | 331396.9 | -16.1177 | 29.0203 | 716071.5 | 8216985.23 | 476 | 476 | 478.8 | 1.36 | 0-4% | 0.6
331300 | 331416.9 | -16.1176 | 29.0202 | 716057.54 | 8216999.56 | 475.7 | 475.7 | 479.9 | 0.94 | 0-4% | 0.9
331320 | 331436.9 | -16.1175 | 29.0201 | 716043.41 | 8217013.72 | 476 | 476 | 480.4 | 0.57 | 0-4% | 0.6
331340 | 331456.9 | -16.1173 | 29.0199 | 716029.14 | 8217027.73 | 476 | 476 | 480.4 | -0.19 | 0-4% | 1.4
331360 | 331476.9 | -16.1172 | 29.0198 | 716014.37 | 8217041.22 | 476 | 476 | 480.3 | -0.61 | 0-4% | 0.9
331380 | 331496.8 | -16.1171 | 29.0197 | 715999.6 | 8217054.71 | 475.9 | 475.9 | 480.3 | -0.64 | 0-4% | 0.8
331400 | 331516.8 | -16.117 | 29.0195 | 715984.04 | 8217067.26 | 475.9 | 475.9 | 479.6 | -0.71 | 0-4% | 1.3
331420 | 331536.8 | -16.1169 | 29.0194 | 715968.15 | 8217079.41 | 475.5 | 475.5 | 479.3 | -0.97 | 0-4% | 1.6
331440 | 331556.7 | -16.1168 | 29.0192 | 715952.26 | 8217091.56 | 475.2 | 475.2 | 478.9 | -1.15 | 0-4% | 1
331460 | 331576.7 | -16.1167 | 29.0191 | 715936.17 | 8217103.45 | 475.5 | 475.5 | 478.5 | -1.3 | 0-4% | 0.7
331480 | 331596.7 | -16.1166 | 29.0189 | 715920 | 8217115.22 | 474.7 | 474.7 | 478.1 | -1.55 | 0-4% | 0.7
331500 | 331616.7 | -16.1165 | 29.0188 | 715903.82 | 8217126.99 | 474.3 | 474.3 | 478 | -1.71 | 0-4% | 0.7
331520 | 331636.8 | -16.1163 | 29.0186 | 715887.65 | 8217138.75 | 474.1 | 474.1 | 477.5 | -1.77 | 0-4% | 0.5
331540 | 331656.8 | -16.1162 | 29.0185 | 715871.47 | 8217150.52 | 473.7 | 473.7 | 477 | -1.93 | 0-4% | 0.5
331560 | 331676.8 | -16.1161 | 29.0183 | 715855.3 | 8217162.29 | 473.4 | 473.4 | 476.3 | -1.98 | 0-4% | 0.4
331580 | 331696.8 | -16.116 | 29.0182 | 715839.12 | 8217174.06 | 472.8 | 472.8 | 476 | -1.68 | 0-4% | 0.1
331600 | 331716.8 | -16.1159 | 29.018 | 715822.95 | 8217185.83 | 472.4 | 472.4 | 475.8 | -1.57 | 0-4% | 0.1
331620 | 331736.8 | -16.1158 | 29.0179 | 715806.77 | 8217197.6 | 471.9 | 471.9 | 475.5 | -1.44 | 0-4% | 0.5
331640 | 331756.8 | -16.1157 | 29.0177 | 715790.6 | 8217209.37 | 471.4 | 471.4 | 475.1 | -1.2 | 0-4% | 0.7
331660 | 331776.8 | -16.1156 | 29.0176 | 715774.42 | 8217221.14 | 471.5 | 471.5 | 474.1 | -0.84 | 0-4% | 0.5
331680 | 331796.8 | -16.1155 | 29.0174 | 715758.22 | 8217232.87 | 471.4 | 471.4 | 472.8 | -0.32 | 0-4% | 0.4
331700 | 331816.8 | -16.1154 | 29.0172 | 715742 | 8217244.58 | 471.2 | 471.2 | 472 | -0.41 | 0-4% | 0.5
331720 | 331836.8 | -16.1153 | 29.0171 | 715725.79 | 8217256.3 | 471.2 | 471.2 | 472 | -0.14 | 0-4% | 0.1
331740 | 331856.8 | -16.1152 | 29.0169 | 715709.58 | 8217268.02 | 471.3 | 471.3 | 472 | 0.1 | 0-4% | 0.5
331760 | 331876.8 | -16.1151 | 29.0168 | 715693.36 | 8217279.73 | 471.7 | 471.7 | 472.2 | -0.06 | 0-4% | 0.6
331780 | 331896.8 | -16.115 | 29.0166 | 715677.15 | 8217291.45 | 472.2 | 472.2 | 472.8 | 0.17 | 0-4% | 0.7
331800 | 331916.8 | -16.1149 | 29.0165 | 715660.94 | 8217303.16 | 471.6 | 471.6 | 473 | 0.29 | 0-4% | 0.5
331820 | 331936.8 | -16.1148 | 29.0163 | 715644.72 | 8217314.88 | 471.6 | 471.6 | 473.3 | 0.33 | 0-4% | 0.7
331840 | 331956.8 | -16.1147 | 29.0162 | 715628.51 | 8217326.6 | 471.6 | 471.6 | 473.5 | 0.17 | 0-4% | 0.9
331860 | 331976.8 | -16.1146 | 29.016 | 715612.3 | 8217338.31 | 471.4 | 471.4 | 473.2 | 0.25 | 0-4% | 0.9
331880 | 331996.8 | -16.1145 | 29.0159 | 715596.08 | 8217350.03 | 471.7 | 471.7 | 473 | 0.14 | 0-4% | 0.7
331900 | 332016.8 | -16.1144 | 29.0157 | 715579.87 | 8217361.74 | 471.8 | 471.8 | 473 | 0.09 | 0-4% | 0.7
331920 | 332036.8 | -16.1143 | 29.0156 | 715563.66 | 8217373.46 | 471.8 | 471.8 | 473.1 | 0.01 | 0-4% | 0.4
331940 | 332056.8 | -16.1142 | 29.0154 | 715547.44 | 8217385.18 | 471.7 | 471.7 | 473.6 | 0.17 | 0-4% | 0.4
331960 | 332076.8 | -16.114 | 29.0153 | 715531.25 | 8217396.92 | 472.2 | 472.2 | 473.9 | -0.11 | 0-4% | 0.8
331980 | 332096.8 | -16.1139 | 29.0151 | 715515.06 | 8217408.67 | 472.5 | 472.5 | 473.7 | -0.52 | 0-4% | 1.2
332000 | 332116.8 | -16.1138 | 29.015 | 715498.88 | 8217420.42 | 471.8 | 471.8 | 473.3 | -0.63 | 0-4% | 0.6
332020 | 332136.8 | -16.1137 | 29.0148 | 715482.69 | 8217432.18 | 471.6 | 471.6 | 472.7 | -0.93 | 0-4% | 0.6
332040 | 332156.8 | -16.1136 | 29.0147 | 715466.5 | 8217443.93 | 471.9 | 471.9 | 471.7 | -0.7 | 0-4% | 0.3
332060 | 332176.8 | -16.1135 | 29.0145 | 715450.31 | 8217455.68 | 471.2 | 471.2 | 471.2 | -1.13 | 0-4% | 0.5
332080 | 332196.8 | -16.1134 | 29.0143 | 715434.12 | 8217467.43 | 470.7 | 470.7 | 471.2 | -1.44 | 0-4% | 0.8
332100 | 332216.8 | -16.1133 | 29.0142 | 715417.94 | 8217479.18 | 470.5 | 470.5 | 472 | -1.29 | 0-4% | 0.5
332120 | 332236.8 | -16.1132 | 29.014 | 715401.75 | 8217490.93 | 470 | 470 | 472.9 | -1.24 | 0-4% | 0.7
332140 | 332256.9 | -16.1131 | 29.0139 | 715385.56 | 8217502.68 | 470.3 | 470.3 | 473 | -1.46 | 0-4% | 0.5
332160 | 332276.9 | -16.113 | 29.0137 | 715369.43 | 8217514.51 | 470 | 470 | 473 | -1.44 | 0-4% | 0.7
332180 | 332296.9 | -16.1129 | 29.0136 | 715353.43 | 8217526.51 | 469.6 | 469.6 | 472.4 | -1.57 | 0-4% | 0.7
332200 | 332316.9 | -16.1128 | 29.0134 | 715337.43 | 8217538.52 | 469.2 | 469.2 | 471.8 | -1.46 | 0-4% | 0.8
332220 | 332336.9 | -16.1127 | 29.0133 | 715321.43 | 8217550.52 | 469.2 | 469.2 | 470.7 | -1.29 | 0-4% | 0.7
332240 | 332356.9 | -16.1126 | 29.0131 | 715305.43 | 8217562.53 | 469 | 469 | 470 | -1.45 | 0-4% | 0.7
332260 | 332376.9 | -16.1125 | 29.013 | 715289.43 | 8217574.53 | 468.3 | 468.3 | 469.9 | -1.23 | 0-4% | 1
332280 | 332396.9 | -16.1124 | 29.0128 | 715273.42 | 8217586.54 | 467.5 | 467.5 | 469.7 | -1.24 | 0-4% | 1.3
332300 | 332416.9 | -16.1122 | 29.0127 | 715257.42 | 8217598.54 | 467.6 | 467.6 | 469.2 | -0.96 | 0-4% | 0.8
332320 | 332436.9 | -16.1121 | 29.0125 | 715241.42 | 8217610.55 | 467.4 | 467.4 | 468.6 | -1.27 | 0-4% | 1.2
332340 | 332456.9 | -16.112 | 29.0124 | 715225.31 | 8217622.4 | 467.4 | 467.4 | 468.2 | -1.51 | 0-4% | 1.1
332360 | 332476.9 | -16.1119 | 29.0122 | 715209.13 | 8217634.16 | 467.5 | 467.5 | 468.8 | -1.23 | 0-4% | 0.2
332380 | 332496.9 | -16.1118 | 29.0121 | 715192.94 | 8217645.92 | 467.1 | 467.1 | 469 | -0.84 | 0-4% | 0.7
332400 | 332516.9 | -16.1117 | 29.0119 | 715176.76 | 8217657.67 | 467.3 | 467.3 | 469.4 | -1 | 0-4% | 0.6
332420 | 332536.9 | -16.1116 | 29.0118 | 715160.58 | 8217669.43 | 466.6 | 466.6 | 469.4 | -1.21 | 0-4% | 0.9
332440 | 332556.9 | -16.1115 | 29.0116 | 715144.39 | 8217681.19 | 466 | 466 | 469.7 | -1.19 | 0-4% | 1
332460 | 332576.9 | -16.1114 | 29.0115 | 715128.21 | 8217692.94 | 465.8 | 465.8 | 470.1 | -1.27 | 0-4% | 0.7
332480 | 332596.9 | -16.1113 | 29.0113 | 715112.02 | 8217704.7 | 465.9 | 465.9 | 470.6 | -1.39 | 0-4% | 0.6
332500 | 332616.9 | -16.1112 | 29.0112 | 715095.84 | 8217716.46 | 465.6 | 465.6 | 470.2 | -1.74 | 0-4% | 0.3
332520 | 332636.9 | -16.1111 | 29.011 | 715079.66 | 8217728.21 | 465 | 465 | 468.7 | -1.42 | 0-4% | 0.2
332540 | 332656.9 | -16.111 | 29.0109 | 715063.47 | 8217739.97 | 465 | 465 | 467.2 | -1.29 | 0-4% | 0.3
332560 | 332676.9 | -16.1109 | 29.0107 | 715047.29 | 8217751.73 | 465 | 465 | 466.1 | -1.26 | 0-4% | 0.5
332580 | 332696.9 | -16.1108 | 29.0106 | 715031.15 | 8217763.54 | 464.3 | 464.3 | 465.7 | -1.45 | 0-4% | 1.2
332600 | 332716.9 | -16.1107 | 29.0104 | 715015.01 | 8217775.36 | 463.8 | 463.8 | 465.1 | -1.43 | 0-4% | 1
332620 | 332736.9 | -16.1106 | 29.0103 | 714998.86 | 8217787.17 | 463.8 | 463.8 | 465.8 | -1.08 | 0-4% | 0.6
332640 | 332756.9 | -16.1105 | 29.0101 | 714982.72 | 8217798.98 | 463.4 | 463.4 | 466.1 | -1.41 | 0-4% | 0.9
332660 | 332776.9 | -16.1104 | 29.0099 | 714966.58 | 8217810.79 | 463.3 | 463.3 | 466.9 | -1.55 | 0-4% | 1.3
332680 | 332796.9 | -16.1103 | 29.0098 | 714950.43 | 8217822.61 | 463 | 463 | 467.2 | -1.26 | 0-4% | 1.2
332700 | 332816.9 | -16.1101 | 29.0096 | 714934.29 | 8217834.42 | 462.7 | 462.7 | 466.4 | -1.12 | 0-4% | 1.6
332720 | 332836.9 | -16.11 | 29.0095 | 714918.15 | 8217846.23 | 462.8 | 462.8 | 465.8 | -1.11 | 0-4% | 1.2
332740 | 332856.9 | -16.1099 | 29.0093 | 714902.01 | 8217858.05 | 462.2 | 462.2 | 465.6 | -0.94 | 0-4% | 1.5
332760 | 332876.9 | -16.1098 | 29.0092 | 714885.86 | 8217869.86 | 461.9 | 461.9 | 465.6 | -1.26 | 0-4% | 1
332780 | 332896.9 | -16.1097 | 29.009 | 714869.72 | 8217881.67 | 461.8 | 461.8 | 465 | -0.98 | 0-4% | 0.4
332800 | 332917 | -16.1096 | 29.0089 | 714853.58 | 8217893.48 | 461.5 | 461.5 | 465.6 | -0.97 | 0-4% | 0.5
332820 | 332937 | -16.1095 | 29.0087 | 714837.43 | 8217905.3 | 461.6 | 461.6 | 465.7 | -1.22 | 0-4% | 0.4
332840 | 332957 | -16.1094 | 29.0086 | 714821.29 | 8217917.11 | 461.5 | 461.5 | 465 | -0.98 | 0-4% | 0.9
332860 | 332977 | -16.1093 | 29.0084 | 714805.15 | 8217928.92 | 460.8 | 460.8 | 464.2 | -0.97 | 0-4% | 1.5
332880 | 332997 | -16.1092 | 29.0083 | 714789.01 | 8217940.74 | 461 | 461 | 464.1 | -0.87 | 0-4% | 0.8
332900 | 333017 | -16.1091 | 29.0081 | 714772.86 | 8217952.55 | 460.8 | 460.8 | 463.2 | -0.97 | 0-4% | 1.3
332920 | 333037 | -16.109 | 29.008 | 714756.72 | 8217964.36 | 460.4 | 460.4 | 462.1 | -1.15 | 0-4% | 0.9
332940 | 333057 | -16.1089 | 29.0078 | 714740.58 | 8217976.17 | 460.2 | 460.2 | 461 | -1.06 | 0-4% | 0.8
332960 | 333077 | -16.1088 | 29.0077 | 714724.43 | 8217987.99 | 459.9 | 459.9 | 460.1 | -0.7 | 0-4% | 1.2
332980 | 333097 | -16.1087 | 29.0075 | 714708.29 | 8217999.8 | 460.1 | 460.1 | 460.4 | -0.71 | 0-4% | 1.1
333000 | 333117 | -16.1086 | 29.0074 | 714692.17 | 8218011.64 | 459.6 | 459.6 | 460.7 | -0.49 | 0-4% | 2.3
333020 | 333137 | -16.1085 | 29.0072 | 714676.06 | 8218023.51 | 459.3 | 459.3 | 460.5 | -0.62 | 0-4% | 2.4
333040 | 333157 | -16.1084 | 29.0071 | 714659.96 | 8218035.37 | 459.4 | 459.4 | 460.5 | -0.51 | 0-4% | 0.8
333060 | 333177 | -16.1083 | 29.0069 | 714643.86 | 8218047.24 | 459.4 | 459.4 | 460.9 | -0.45 | 0-4% | 0.9
333080 | 333197 | -16.1081 | 29.0068 | 714627.76 | 8218059.11 | 459.6 | 459.6 | 461.5 | -0.82 | 0-4% | 1
333100 | 333217 | -16.108 | 29.0066 | 714611.65 | 8218070.98 | 459.8 | 459.8 | 462.4 | -0.42 | 0-4% | 1.3
333120 | 333237 | -16.1079 | 29.0065 | 714595.55 | 8218082.84 | 459.1 | 459.1 | 463 | -0.43 | 0-4% | 1.7
333140 | 333257 | -16.1078 | 29.0063 | 714579.45 | 8218094.71 | 459.2 | 459.2 | 462.7 | -0.33 | 0-4% | 1
333160 | 333277 | -16.1077 | 29.0062 | 714563.34 | 8218106.58 | 459 | 459 | 462.3 | -0.3 | 0-4% | 1.6
333180 | 333297 | -16.1076 | 29.006 | 714547.24 | 8218118.44 | 458.4 | 458.4 | 461.8 | -0.34 | 0-4% | 1.6
333200 | 333317 | -16.1075 | 29.0058 | 714531.16 | 8218130.34 | 458.8 | 458.8 | 461.5 | -0.4 | 0-4% | 1.4
333220 | 333337 | -16.1074 | 29.0057 | 714515.08 | 8218142.24 | 458.4 | 458.4 | 462 | -0.34 | 0-4% | 1.9
333240 | 333357 | -16.1073 | 29.0055 | 714499 | 8218154.14 | 458.7 | 458.7 | 461.5 | -0.51 | 0-4% | 1.4
333260 | 333377 | -16.1072 | 29.0054 | 714482.92 | 8218166.04 | 458.8 | 458.8 | 461.6 | -0.42 | 0-4% | 1.7
333280 | 333397 | -16.1071 | 29.0052 | 714466.81 | 8218177.89 | 458.9 | 458.9 | 462 | -0.32 | 0-4% | 1.8
333300 | 333417 | -16.107 | 29.0051 | 714450.59 | 8218189.6 | 459 | 459 | 462 | -0.34 | 0-4% | 1.5
333320 | 333437 | -16.1069 | 29.0049 | 714434.37 | 8218201.31 | 458.5 | 458.5 | 462 | -0.29 | 0-4% | 1.7
333340 | 333457 | -16.1068 | 29.0048 | 714418.15 | 8218213.02 | 458.2 | 458.2 | 462 | -0.83 | 0-4% | 1.1
333360 | 333477 | -16.1067 | 29.0046 | 714401.93 | 8218224.72 | 458.2 | 458.2 | 461.6 | -0.64 | 0-4% | 1.1
333380 | 333497 | -16.1066 | 29.0045 | 714385.71 | 8218236.43 | 457.8 | 457.8 | 460.8 | -0.9 | 0-4% | 2
333400 | 333517 | -16.1065 | 29.0043 | 714369.49 | 8218248.14 | 458.1 | 458.1 | 460.3 | -0.86 | 0-4% | 1.7
333420 | 333537.1 | -16.1064 | 29.0042 | 714353.28 | 8218259.85 | 457.8 | 457.8 | 460.3 | -0.65 | 0-4% | 0.9
333440 | 333557.1 | -16.1063 | 29.004 | 714337.06 | 8218271.55 | 457.1 | 457.1 | 460 | -0.73 | 0-4% | 1.1
333460 | 333577.1 | -16.1061 | 29.0039 | 714320.84 | 8218283.26 | 457.5 | 457.5 | 460 | -0.68 | 0-4% | 0.5
333480 | 333597.1 | -16.106 | 29.0037 | 714304.64 | 8218295 | 457.1 | 457.1 | 459.9 | -0.57 | 0-4% | 0.9
333500 | 333617.1 | -16.1059 | 29.0036 | 714288.75 | 8218307.15 | 457.3 | 457.3 | 459.4 | -0.63 | 0-4% | 0.6
333520 | 333637 | -16.1058 | 29.0034 | 714272.85 | 8218319.29 | 457.2 | 457.2 | 459.4 | -0.46 | 0-4% | 0.6
333540 | 333657 | -16.1057 | 29.0033 | 714257.25 | 8218331.8 | 456.7 | 456.7 | 459.3 | -0.27 | 0-4% | 0.9
333560 | 333677 | -16.1056 | 29.0031 | 714241.91 | 8218344.64 | 456.8 | 456.8 | 459.5 | -0.42 | 0-4% | 0.6
333580 | 333697 | -16.1055 | 29.003 | 714226.57 | 8218357.47 | 456.6 | 456.6 | 459.9 | -0.41 | 0-4% | 0.9
333600 | 333717 | -16.1054 | 29.0028 | 714211.26 | 8218370.36 | 456.8 | 456.8 | 460.1 | -0.31 | 0-4% | 1.1
333620 | 333737 | -16.1053 | 29.0027 | 714196.02 | 8218383.31 | 456.9 | 456.9 | 459.6 | -0.33 | 0-4% | 0.9
333640 | 333757 | -16.1051 | 29.0026 | 714181.26 | 8218396.81 | 456.5 | 456.5 | 459 | -0.14 | 0-4% | 1.2
333660 | 333777 | -16.105 | 29.0024 | 714166.5 | 8218410.31 | 456.7 | 456.7 | 459.1 | -0.28 | 0-4% | 1.2
333680 | 333797 | -16.1049 | 29.0023 | 714151.74 | 8218423.81 | 456.3 | 456.3 | 459.3 | -0.33 | 0-4% | 1.4
333700 | 333817 | -16.1048 | 29.0021 | 714137.06 | 8218437.4 | 456.6 | 456.6 | 459.9 | -0.42 | 0-4% | 1.2
333720 | 333837 | -16.1046 | 29.002 | 714122.42 | 8218451.03 | 456.5 | 456.5 | 460 | -0.51 | 0-4% | 1.1
333740 | 333857 | -16.1045 | 29.0019 | 714107.78 | 8218464.66 | 456.5 | 456.5 | 460 | -0.21 | 0-4% | 1.2
333760 | 333877 | -16.1044 | 29.0017 | 714093.15 | 8218478.3 | 456.3 | 456.3 | 460.2 | -0.57 | 0-4% | 1.3
333780 | 333897 | -16.1043 | 29.0016 | 714078.87 | 8218492.31 | 456 | 456 | 460.6 | -0.39 | 0-4% | 1.1
333800 | 333917 | -16.1042 | 29.0015 | 714064.6 | 8218506.32 | 456 | 456 | 459.9 | -0.59 | 0-4% | 1.4
333820 | 333937 | -16.104 | 29.0013 | 714050.32 | 8218520.33 | 455.9 | 455.9 | 459.7 | -0.6 | 0-4% | 1.4
333840 | 333957 | -16.1039 | 29.0012 | 714036.04 | 8218534.34 | 456.1 | 456.1 | 460 | -0.51 | 0-4% | 1.6
333860 | 333977 | -16.1038 | 29.0011 | 714021.77 | 8218548.36 | 455.5 | 455.5 | 460 | -0.4 | 0-4% | 1.5
333880 | 333997 | -16.1037 | 29.0009 | 714007.17 | 8218562.03 | 455.5 | 455.5 | 459.4 | -0.21 | 0-4% | 1
333900 | 334017 | -16.1035 | 29.0008 | 713992.37 | 8218575.49 | 455.5 | 455.5 | 458 | -0.38 | 0-4% | 1
333920 | 334037 | -16.1034 | 29.0006 | 713977.58 | 8218588.95 | 455.3 | 455.3 | 457 | -0.14 | 0-4% | 0.9
333940 | 334057 | -16.1033 | 29.0005 | 713962.78 | 8218602.41 | 455.4 | 455.4 | 457.5 | -0.31 | 0-4% | 0.4
333960 | 334077 | -16.1032 | 29.0004 | 713948.28 | 8218616.18 | 455.4 | 455.4 | 458.3 | 0.28 | 0-4% | 0.5
333980 | 334097 | -16.103 | 29.0002 | 713933.92 | 8218630.11 | 455.6 | 455.6 | 458.9 | 0.31 | 0-4% | 0.7
334000 | 334117 | -16.1029 | 29.0001 | 713919.56 | 8218644.03 | 455.2 | 455.2 | 459.2 | 0.24 | 0-4% | 0.9
334020 | 334137 | -16.1028 | 29 | 713905.2 | 8218657.96 | 455.6 | 455.6 | 460 | 0.39 | 0-4% | 0.6
334040 | 334157 | -16.1027 | 28.9998 | 713890.83 | 8218671.89 | 455.5 | 455.5 | 460.9 | 0.64 | 0-4% | 1.4
334060 | 334177 | -16.1025 | 28.9997 | 713876.47 | 8218685.81 | 456.1 | 456.1 | 460.3 | 0.68 | 0-4% | 1.3
334080 | 334197 | -16.1024 | 28.9995 | 713861.91 | 8218699.52 | 456.1 | 456.1 | 459.3 | 0.52 | 0-4% | 0.8
334100 | 334217 | -16.1023 | 28.9994 | 713847.32 | 8218713.21 | 455.9 | 455.9 | 458.3 | 0.54 | 0-4% | 0.9
334120 | 334237 | -16.1022 | 28.9993 | 713832.73 | 8218726.89 | 456.1 | 456.1 | 458.1 | 0.25 | 0-4% | 0.7
334140 | 334257 | -16.1021 | 28.9991 | 713818.14 | 8218740.58 | 456.7 | 456.7 | 458.5 | 0.3 | 0-4% | 1.3
334160 | 334277 | -16.1019 | 28.999 | 713803.23 | 8218753.91 | 456.8 | 456.8 | 458 | 0.05 | 0-4% | 0.9
334180 | 334297 | -16.1018 | 28.9988 | 713788.26 | 8218767.18 | 456.6 | 456.6 | 457.7 | 0.14 | 0-4% | 0.7
334200 | 334317 | -16.1017 | 28.9987 | 713773.29 | 8218780.44 | 456.3 | 456.3 | 457.7 | 0.32 | 0-4% | 0.6
334220 | 334337 | -16.1016 | 28.9986 | 713758.39 | 8218793.78 | 456.1 | 456.1 | 457.7 | 0.5 | 0-4% | 0.8
334240 | 334357 | -16.1015 | 28.9984 | 713743.61 | 8218807.27 | 456.1 | 456.1 | 458.6 | 0.36 | 0-4% | 0.6
334260 | 334377 | -16.1013 | 28.9983 | 713728.84 | 8218820.76 | 456.2 | 456.2 | 459.6 | 0.64 | 0-4% | 0.5
334280 | 334397 | -16.1012 | 28.9981 | 713714.05 | 8218834.23 | 456.4 | 456.4 | 459.9 | 1.06 | 0-4% | 0.5
334300 | 334417 | -16.1011 | 28.998 | 713699.21 | 8218847.64 | 456.6 | 456.6 | 459.4 | 1.21 | 0-4% | 0.4
334320 | 334437 | -16.101 | 28.9979 | 713684.62 | 8218861.3 | 457.1 | 457.1 | 459 | 1.13 | 0-4% | 0.6
334340 | 334457 | -16.1009 | 28.9977 | 713670.69 | 8218875.65 | 457.4 | 457.4 | 459.8 | 1.26 | 0-4% | 0.8
334360 | 334477 | -16.1007 | 28.9976 | 713656.17 | 8218889.41 | 458.1 | 458.1 | 459.9 | 1.4 | 0-4% | 0.5
334380 | 334497 | -16.1006 | 28.9975 | 713641.65 | 8218903.17 | 458.7 | 458.7 | 460.2 | 1.52 | 0-4% | 1.1
334400 | 334517 | -16.1005 | 28.9973 | 713627.13 | 8218916.92 | 458.7 | 458.7 | 460 | 1.83 | 0-4% | 0.4
334420 | 334537 | -16.1004 | 28.9972 | 713612.6 | 8218930.68 | 458.3 | 458.3 | 460.2 | 1.83 | 0-4% | 0.2
334440 | 334557 | -16.1002 | 28.9971 | 713598.08 | 8218944.44 | 458.6 | 458.6 | 460.8 | 1.94 | 0-4% | 0.2
334460 | 334577 | -16.1001 | 28.9969 | 713583.55 | 8218958.18 | 459 | 459 | 461.7 | 1.65 | 0-4% | 0.1
334480 | 334597 | -16.1 | 28.9968 | 713568.99 | 8218971.9 | 459.5 | 459.5 | 463.2 | 1.18 | 0-4% | 0.2
334500 | 334617 | -16.0999 | 28.9966 | 713554.43 | 8218985.62 | 460.3 | 460.3 | 464.6 | 1.16 | 0-4% | 0.2
334520 | 334637 | -16.0997 | 28.9965 | 713539.88 | 8218999.34 | 460.8 | 460.8 | 465.4 | 1.34 | 0-4% | 0.6
334540 | 334657 | -16.0996 | 28.9964 | 713525.34 | 8219013.08 | 461.3 | 461.3 | 465.4 | 1.3 | 0-4% | 0.9
334560 | 334677 | -16.0995 | 28.9962 | 713510.81 | 8219026.82 | 461.4 | 461.4 | 464.9 | 0.88 | 0-4% | 1
334580 | 334697 | -16.0994 | 28.9961 | 713496.27 | 8219040.57 | 461.1 | 461.1 | 464.3 | 0.44 | 0-4% | 0.6
334600 | 334717 | -16.0993 | 28.996 | 713481.74 | 8219054.31 | 461 | 461 | 464.1 | -0.37 | 0-4% | 0.6
334620 | 334737 | -16.0991 | 28.9958 | 713467.2 | 8219068.05 | 461 | 461 | 464.2 | -0.88 | 0-4% | 0.4
334640 | 334757 | -16.099 | 28.9957 | 713452.66 | 8219081.79 | 461.2 | 461.2 | 465 | -1.07 | 0-4% | 0.8
334660 | 334777 | -16.0989 | 28.9955 | 713438.13 | 8219095.53 | 460.7 | 460.7 | 464.7 | -0.55 | 0-4% | 1
334680 | 334797 | -16.0988 | 28.9954 | 713423.59 | 8219109.27 | 460.3 | 460.3 | 464.9 | -0.5 | 0-4% | 0.9
334700 | 334817.1 | -16.0986 | 28.9953 | 713409.06 | 8219123.02 | 459.5 | 459.5 | 464.2 | -0.64 | 0-4% | 0.8
334720 | 334837.1 | -16.0985 | 28.9951 | 713394.52 | 8219136.76 | 459 | 459 | 463.8 | -1.23 | 0-4% | 0.5
334740 | 334857.1 | -16.0984 | 28.995 | 713379.98 | 8219150.5 | 459.2 | 459.2 | 464.3 | -1.61 | 0-4% | 1
334760 | 334877.1 | -16.0983 | 28.9949 | 713365.45 | 8219164.24 | 460.3 | 460.3 | 464.7 | -1.05 | 0-4% | 1.9
334780 | 334897.1 | -16.0981 | 28.9947 | 713350.91 | 8219177.98 | 460.1 | 460.1 | 465 | -0.44 | 0-4% | 1.6
334800 | 334917.1 | -16.098 | 28.9946 | 713336.38 | 8219191.73 | 459.8 | 459.8 | 465 | 0.02 | 0-4% | 1.9
334820 | 334937.1 | -16.0979 | 28.9945 | 713321.84 | 8219205.47 | 458.6 | 458.6 | 464.6 | 0.16 | 0-4% | 1.5
334840 | 334957.1 | -16.0978 | 28.9943 | 713307.3 | 8219219.21 | 458 | 458 | 464.5 | -0.1 | 0-4% | 1
334860 | 334977.1 | -16.0977 | 28.9942 | 713292.77 | 8219232.95 | 458.6 | 458.6 | 464 | -0.77 | 0-4% | 1.2
334880 | 334997.1 | -16.0975 | 28.994 | 713278.23 | 8219246.69 | 459.5 | 459.5 | 463.1 | -0.65 | 0-4% | 1.5
334900 | 335017.1 | -16.0974 | 28.9939 | 713263.7 | 8219260.43 | 459.5 | 459.5 | 462.1 | -0.53 | 0-4% | 1.5
334920 | 335037.1 | -16.0973 | 28.9938 | 713249.16 | 8219274.18 | 459.3 | 459.3 | 461.4 | -0.03 | 0-4% | 1.2
334940 | 335057.1 | -16.0972 | 28.9936 | 713234.62 | 8219287.92 | 459 | 459 | 461.3 | 0.4 | 0-4% | 1.3
334960 | 335077.1 | -16.097 | 28.9935 | 713220.09 | 8219301.66 | 458.7 | 458.7 | 461.4 | 0.02 | 0-4% | 1.3
334980 | 335097.1 | -16.0969 | 28.9934 | 713205.55 | 8219315.4 | 458.8 | 458.8 | 461.7 | -0.41 | 0-4% | 1.3
335000 | 335117.1 | -16.0968 | 28.9932 | 713191.01 | 8219329.14 | 458.7 | 458.7 | 461.2 | -0.77 | 0-4% | 1
335020 | 335137.1 | -16.0967 | 28.9931 | 713176.77 | 8219343.18 | 458.5 | 458.5 | 460.6 | -0.97 | 0-4% | 0.7
335040 | 335157.1 | -16.0965 | 28.9929 | 713162.64 | 8219357.35 | 458.8 | 458.8 | 460.1 | -0.95 | 0-4% | 1.2
335060 | 335177.1 | -16.0964 | 28.9928 | 713148.52 | 8219371.51 | 458.7 | 458.7 | 460.8 | -0.93 | 0-4% | 1.2
335080 | 335197.1 | -16.0963 | 28.9927 | 713134.39 | 8219385.67 | 458.6 | 458.6 | 461.7 | -1.08 | 0-4% | 1.5
335100 | 335217.1 | -16.0962 | 28.9925 | 713120.26 | 8219399.83 | 458 | 458 | 461.2 | -1.1 | 0-4% | 1.3
335120 | 335237.1 | -16.096 | 28.9924 | 713106.13 | 8219413.98 | 457.4 | 457.4 | 459.8 | -0.92 | 0-4% | 1
335140 | 335257.1 | -16.0959 | 28.9923 | 713091.65 | 8219427.78 | 457.1 | 457.1 | 458.8 | -1.09 | 0-4% | 0.8
335160 | 335277.1 | -16.0958 | 28.9921 | 713077.17 | 8219441.58 | 456.9 | 456.9 | 458.7 | -0.97 | 0-4% | 0.8
335180 | 335297.1 | -16.0957 | 28.992 | 713062.68 | 8219455.38 | 456.6 | 456.6 | 459.2 | -0.92 | 0-4% | 0.9
335200 | 335317.1 | -16.0955 | 28.9919 | 713048.2 | 8219469.18 | 456.5 | 456.5 | 460.1 | -0.52 | 0-4% | 0.9
335220 | 335337.1 | -16.0954 | 28.9917 | 713033.72 | 8219482.98 | 456.7 | 456.7 | 460.7 | -0.31 | 0-4% | 1.1
335240 | 335357.1 | -16.0953 | 28.9916 | 713019.24 | 8219496.78 | 456.6 | 456.6 | 460.2 | -0.46 | 0-4% | 0.6
335260 | 335377.1 | -16.0952 | 28.9915 | 713004.76 | 8219510.58 | 456.8 | 456.8 | 459.8 | -0.24 | 0-4% | 0.6
335280 | 335397.1 | -16.095 | 28.9913 | 712990.28 | 8219524.38 | 456.8 | 456.8 | 459.5 | -0.11 | 0-4% | 0.3
335300 | 335417.1 | -16.0949 | 28.9912 | 712975.8 | 8219538.18 | 457 | 457 | 459.8 | 0.05 | 0-4% | 0.4
335320 | 335437.1 | -16.0948 | 28.991 | 712961.25 | 8219551.91 | 456.8 | 456.8 | 460 | -0.15 | 0-4% | 0.6
335340 | 335457.1 | -16.0947 | 28.9909 | 712946.67 | 8219565.61 | 456.2 | 456.2 | 460 | -0.24 | 0-4% | 0.8
335360 | 335477.1 | -16.0946 | 28.9908 | 712932.1 | 8219579.31 | 456.4 | 456.4 | 460 | -0.26 | 0-4% | 0.8
335380 | 335497.1 | -16.0944 | 28.9906 | 712917.53 | 8219593.01 | 456.4 | 456.4 | 460.1 | -0.28 | 0-4% | 0.5
335400 | 335517.1 | -16.0943 | 28.9905 | 712902.95 | 8219606.71 | 456.6 | 456.6 | 460.7 | -0.4 | 0-4% | 1.1
335420 | 335537.1 | -16.0942 | 28.9904 | 712888.38 | 8219620.42 | 456.4 | 456.4 | 460.6 | -0.31 | 0-4% | 0.9
335440 | 335557.1 | -16.0941 | 28.9902 | 712873.81 | 8219634.12 | 456.2 | 456.2 | 460.1 | 0.09 | 0-4% | 0.6
335460 | 335577.1 | -16.0939 | 28.9901 | 712859.23 | 8219647.82 | 456.2 | 456.2 | 460 | -0.38 | 0-4% | 0.4
335480 | 335597.1 | -16.0938 | 28.9899 | 712844.66 | 8219661.52 | 456.2 | 456.2 | 460 | -0.57 | 0-4% | 0.7
335500 | 335617.1 | -16.0937 | 28.9898 | 712830.08 | 8219675.22 | 456.2 | 456.2 | 460.4 | -0.66 | 0-4% | 1
335520 | 335637.1 | -16.0936 | 28.9897 | 712815.51 | 8219688.92 | 456.1 | 456.1 | 461.3 | -0.37 | 0-4% | 0.8
335540 | 335657.2 | -16.0935 | 28.9895 | 712800.9 | 8219702.59 | 456.3 | 456.3 | 461.9 | -0.13 | 0-4% | 0.6
335560 | 335677.2 | -16.0933 | 28.9894 | 712786.12 | 8219716.07 | 455.6 | 455.6 | 461.5 | -0.16 | 0-4% | 0.1
335580 | 335697.2 | -16.0932 | 28.9893 | 712771.34 | 8219729.55 | 455.3 | 455.3 | 461.1 | 0.05 | 0-4% | 0.3
335600 | 335717.1 | -16.0931 | 28.9891 | 712756.16 | 8219742.55 | 455.3 | 455.3 | 460.7 | -0.13 | 0-4% | 0.1
335620 | 335737.1 | -16.093 | 28.989 | 712740.47 | 8219754.96 | 455.6 | 455.6 | 460 | -0.45 | 0-4% | 0.3
335640 | 335757.1 | -16.0929 | 28.9888 | 712724.79 | 8219767.38 | 455.9 | 455.9 | 459.4 | -0.39 | 0-4% | 0.6
335660 | 335777 | -16.0928 | 28.9887 | 712709.1 | 8219779.79 | 455.9 | 455.9 | 459.8 | 0.04 | 0-4% | 0.2
335680 | 335797 | -16.0927 | 28.9885 | 712692.36 | 8219790.72 | 456.3 | 456.3 | 460.7 | 0.1 | 0-4% | 0.6
335700 | 335817 | -16.0926 | 28.9884 | 712675.48 | 8219801.45 | 455.9 | 455.9 | 461.2 | -0.04 | 0-4% | 0.5
335720 | 335837 | -16.0925 | 28.9882 | 712658.61 | 8219812.19 | 455.2 | 455.2 | 461.4 | -0.29 | 0-4% | 1
335740 | 335856.9 | -16.0924 | 28.988 | 712641.73 | 8219822.93 | 455.6 | 455.6 | 461 | -0.49 | 0-4% | 0.2
335760 | 335876.9 | -16.0923 | 28.9879 | 712624.58 | 8219833.22 | 455.7 | 455.7 | 460.4 | -0.55 | 0-4% | 0.3
335780 | 335896.9 | -16.0922 | 28.9877 | 712607.37 | 8219843.42 | 455.5 | 455.5 | 459.5 | -0.79 | 0-4% | 0.7
335800 | 335916.9 | -16.0921 | 28.9876 | 712590.16 | 8219853.62 | 455.2 | 455.2 | 459.1 | -0.53 | 0-4% | 0.7
335820 | 335936.9 | -16.092 | 28.9874 | 712572.95 | 8219863.81 | 455 | 455 | 459.2 | 0.03 | 0-4% | 0.4
335840 | 335956.9 | -16.0919 | 28.9872 | 712555.74 | 8219874.01 | 454.9 | 454.9 | 459.1 | 0.01 | 0-4% | 0.4
335860 | 335976.9 | -16.0918 | 28.9871 | 712538.53 | 8219884.21 | 454.8 | 454.8 | 458.8 | 0.08 | 0-4% | 0.5
335880 | 335997 | -16.0917 | 28.9869 | 712521.32 | 8219894.4 | 454.8 | 454.8 | 458.4 | 0.21 | 0-4% | 0.7
335900 | 336017 | -16.0917 | 28.9867 | 712504.11 | 8219904.6 | 454.8 | 454.8 | 457.7 | 0.22 | 0-4% | 0.9
335920 | 336037 | -16.0916 | 28.9866 | 712486.91 | 8219914.79 | 455.3 | 455.3 | 457.1 | -0.48 | 0-4% | 1.4
335940 | 336057 | -16.0915 | 28.9864 | 712469.7 | 8219924.99 | 455.6 | 455.6 | 457.3 | -0.66 | 0-4% | 1.4
335960 | 336077 | -16.0914 | 28.9863 | 712452.49 | 8219935.19 | 455.9 | 455.9 | 457.5 | -0.55 | 0-4% | 1.6
335980 | 336097 | -16.0913 | 28.9861 | 712435.28 | 8219945.38 | 455.9 | 455.9 | 457.3 | -0.49 | 0-4% | 2
336000 | 336117 | -16.0912 | 28.9859 | 712418.07 | 8219955.58 | 455.6 | 455.6 | 457 | -0.67 | 0-4% | 2
336020 | 336137 | -16.0911 | 28.9858 | 712400.86 | 8219965.78 | 454.1 | 454.1 | 456.8 | -1.32 | 0-4% | 1.5
336040 | 336157 | -16.091 | 28.9856 | 712383.65 | 8219975.97 | 453.6 | 453.6 | 456.8 | -1.6 | 0-4% | 1.4
336060 | 336177 | -16.0909 | 28.9855 | 712366.44 | 8219986.17 | 453.7 | 453.7 | 457 | -1.83 | 0-4% | 0.9
336080 | 336197 | -16.0908 | 28.9853 | 712349.23 | 8219996.36 | 453.8 | 453.8 | 456.1 | -2.11 | 0-4% | 0.2
336100 | 336217 | -16.0907 | 28.9851 | 712332.03 | 8220006.58 | 453.5 | 453.5 | 455 | -2.38 | 0-4% | 0.5
336120 | 336237 | -16.0907 | 28.985 | 712314.86 | 8220016.83 | 452.7 | 452.7 | 454.4 | -1.78 | 0-4% | 0.6
336140 | 336257 | -16.0906 | 28.9848 | 712297.68 | 8220027.09 | 452.4 | 452.4 | 453.8 | -1.55 | 0-4% | 0.7
336160 | 336277 | -16.0905 | 28.9846 | 712280.51 | 8220037.35 | 452.2 | 452.2 | 453.2 | -1.48 | 0-4% | 0.7
336180 | 336297 | -16.0904 | 28.9845 | 712263.34 | 8220047.6 | 451.7 | 451.7 | 452.6 | -1.84 | 0-4% | 0.7
336200 | 336317 | -16.0903 | 28.9843 | 712246.16 | 8220057.86 | 450.9 | 450.9 | 452 | -2.45 | 0-4% | 0.7
336220 | 336337 | -16.0902 | 28.9842 | 712228.99 | 8220068.12 | 450.5 | 450.5 | 451.9 | -2.15 | 0-4% | 0.6
336240 | 336357 | -16.0901 | 28.984 | 712211.82 | 8220078.37 | 450.5 | 450.5 | 451.4 | -2.12 | 0-4% | 0.9
336260 | 336377 | -16.09 | 28.9838 | 712194.64 | 8220088.63 | 450.7 | 450.7 | 452.4 | -2.13 | 0-4% | 1
336280 | 336397 | -16.0899 | 28.9837 | 712177.47 | 8220098.89 | 450.1 | 450.1 | 452.6 | -1.85 | 0-4% | 1.1
336300 | 336417 | -16.0898 | 28.9835 | 712160.3 | 8220109.14 | 448.6 | 448.6 | 452.2 | -1.54 | 0-4% | 0.9
336320 | 336437 | -16.0897 | 28.9834 | 712143.17 | 8220119.48 | 448.4 | 448.4 | 451.6 | -1.62 | 0-4% | 0.8
336340 | 336457 | -16.0897 | 28.9832 | 712126.08 | 8220129.87 | 448.1 | 448.1 | 450.7 | -1.82 | 0-4% | 1.2
336360 | 336477 | -16.0896 | 28.983 | 712108.98 | 8220140.26 | 448 | 448 | 450.6 | -1.73 | 0-4% | 1.6
336380 | 336497 | -16.0895 | 28.9829 | 712091.89 | 8220150.65 | 448 | 448 | 450.8 | -1.13 | 0-4% | 1.1
336400 | 336517 | -16.0894 | 28.9827 | 712074.8 | 8220161.04 | 447.8 | 447.8 | 450.9 | -0.7 | 0-4% | 0.7
336420 | 336537 | -16.0893 | 28.9825 | 712057.7 | 8220171.42 | 447.3 | 447.3 | 450.4 | -0.82 | 0-4% | 0.7
336440 | 336557 | -16.0892 | 28.9824 | 712040.61 | 8220181.81 | 446.9 | 446.9 | 449.6 | -1.01 | 0-4% | 0.7
336460 | 336577 | -16.0891 | 28.9822 | 712023.52 | 8220192.2 | 447.3 | 447.3 | 449.3 | -0.86 | 0-4% | 0.3
336480 | 336597 | -16.089 | 28.9821 | 712006.42 | 8220202.59 | 447.8 | 447.8 | 448.9 | -0.86 | 0-4% | 0.9
336500 | 336617 | -16.0889 | 28.9819 | 711989.33 | 8220212.98 | 447.2 | 447.2 | 448.6 | -0.74 | 0-4% | 0.3
336520 | 336637 | -16.0888 | 28.9817 | 711972.24 | 8220223.37 | 446.7 | 446.7 | 448.7 | -0.49 | 0-4% | 0.7
336540 | 336657 | -16.0887 | 28.9816 | 711955.14 | 8220233.76 | 446.1 | 446.1 | 449 | -0.5 | 0-4% | 0.8
336560 | 336677 | -16.0886 | 28.9814 | 711938.05 | 8220244.15 | 446.2 | 446.2 | 449.2 | -0.95 | 0-4% | 0.5
336580 | 336697.1 | -16.0885 | 28.9813 | 711920.92 | 8220254.49 | 446.3 | 446.3 | 449.7 | -1.34 | 0-4% | 1.2
336600 | 336717.1 | -16.0885 | 28.9811 | 711903.77 | 8220264.78 | 446.3 | 446.3 | 450.1 | -0.92 | 0-4% | 1.6
336620 | 336737.1 | -16.0884 | 28.9809 | 711886.61 | 8220275.06 | 446.3 | 446.3 | 450.6 | -0.62 | 0-4% | 0.6
336640 | 336757.1 | -16.0883 | 28.9808 | 711869.46 | 8220285.35 | 445.9 | 445.9 | 450.3 | -0.18 | 0-4% | 0.7
336660 | 336777.1 | -16.0882 | 28.9806 | 711852.3 | 8220295.64 | 445.4 | 445.4 | 449.5 | -0.1 | 0-4% | 1.1
336680 | 336797.1 | -16.0881 | 28.9805 | 711835.15 | 8220305.93 | 445.1 | 445.1 | 448.7 | -0.24 | 0-4% | 1
336700 | 336817.1 | -16.088 | 28.9803 | 711817.99 | 8220316.21 | 445.4 | 445.4 | 448.3 | -0.5 | 0-4% | 0.9
336720 | 336837.1 | -16.0879 | 28.9801 | 711800.84 | 8220326.5 | 445.5 | 445.5 | 448 | -0.61 | 0-4% | 0.6
336740 | 336857.1 | -16.0878 | 28.98 | 711783.68 | 8220336.79 | 445.8 | 445.8 | 448.2 | -0.47 | 0-4% | 0.4
336760 | 336877.1 | -16.0877 | 28.9798 | 711766.53 | 8220347.08 | 446 | 446 | 448.7 | -0.3 | 0-4% | 0.5
336780 | 336897.1 | -16.0876 | 28.9797 | 711749.37 | 8220357.36 | 445.8 | 445.8 | 449 | -0.21 | 0-4% | 0.7
336800 | 336917.1 | -16.0875 | 28.9795 | 711732.22 | 8220367.65 | 445.3 | 445.3 | 449.6 | -0.41 | 0-4% | 1.2
336820 | 336937.1 | -16.0874 | 28.9793 | 711715.06 | 8220377.94 | 445.1 | 445.1 | 450 | -0.59 | 0-4% | 0.8
336840 | 336957.1 | -16.0874 | 28.9792 | 711697.91 | 8220388.23 | 444.9 | 444.9 | 450 | -0.87 | 0-4% | 0.8
336860 | 336977.1 | -16.0873 | 28.979 | 711681.18 | 8220399.17 | 444.8 | 444.8 | 449.6 | -1.3 | 0-4% | 0.7
336880 | 336997.1 | -16.0872 | 28.9789 | 711664.69 | 8220410.49 | 444.7 | 444.7 | 448.6 | -1.26 | 0-4% | 0.8
336900 | 337017.1 | -16.0871 | 28.9787 | 711648.19 | 8220421.81 | 444.5 | 444.5 | 447.6 | -1.18 | 0-4% | 0.9
336920 | 337037.1 | -16.087 | 28.9785 | 711631.7 | 8220433.13 | 444.3 | 444.3 | 446.4 | -1.3 | 0-4% | 0.9
336940 | 337057.1 | -16.0869 | 28.9784 | 711615.21 | 8220444.45 | 444 | 444 | 446 | -1.14 | 0-4% | 1.3
336960 | 337077.1 | -16.0867 | 28.9782 | 711599.79 | 8220457.19 | 443.4 | 443.4 | 445.8 | -1.16 | 0-4% | 1.2
336980 | 337097.1 | -16.0866 | 28.9781 | 711584.39 | 8220469.96 | 443.2 | 443.2 | 445.1 | -1.13 | 0-4% | 0.7
337000 | 337117.1 | -16.0865 | 28.978 | 711568.99 | 8220482.72 | 442.9 | 442.9 | 444 | -0.88 | 0-4% | 0.6
337020 | 337137 | -16.0864 | 28.9778 | 711554.13 | 8220496.1 | 442.5 | 442.5 | 443 | -0.63 | 0-4% | 0.3
337040 | 337157 | -16.0863 | 28.9777 | 711539.58 | 8220509.83 | 442.7 | 442.7 | 442.2 | -0.46 | 0-4% | 0.8
337060 | 337177 | -16.0861 | 28.9775 | 711525.04 | 8220523.56 | 442.5 | 442.5 | 442.8 | -0.12 | 0-4% | 1.1
337080 | 337196.9 | -16.086 | 28.9774 | 711510.49 | 8220537.29 | 442.5 | 442.5 | 444.4 | 0.06 | 0-4% | 1.2
337100 | 337216.9 | -16.0859 | 28.9773 | 711497.1 | 8220552.1 | 442.8 | 442.8 | 444.9 | 0.06 | 0-4% | 1.7
337120 | 337236.8 | -16.0858 | 28.9772 | 711484.39 | 8220567.54 | 443 | 443 | 445.3 | 0.27 | 0-4% | 2
337140 | 337256.8 | -16.0856 | 28.977 | 711471.67 | 8220582.99 | 443.1 | 443.1 | 445.8 | 0.13 | 0-4% | 1.8
337160 | 337276.8 | -16.0855 | 28.9769 | 711458.96 | 8220598.43 | 443.2 | 443.2 | 446.1 | 0.07 | 0-4% | 2.1
337180 | 337296.8 | -16.0853 | 28.9768 | 711446.88 | 8220614.37 | 443.4 | 443.4 | 447 | -0.17 | 0-4% | 2.4
337200 | 337316.8 | -16.0852 | 28.9767 | 711434.86 | 8220630.36 | 443.1 | 443.1 | 447.6 | -0.33 | 0-4% | 1.7
337220 | 337336.8 | -16.085 | 28.9766 | 711422.83 | 8220646.34 | 443.1 | 443.1 | 447.6 | -0.47 | 0-4% | 1.6
337240 | 337356.8 | -16.0849 | 28.9765 | 711410.81 | 8220662.33 | 442.9 | 442.9 | 447.4 | -0.39 | 0-4% | 1.2
337260 | 337376.8 | -16.0848 | 28.9763 | 711398.78 | 8220678.31 | 442.6 | 442.6 | 447.4 | -0.22 | 0-4% | 1.1
337280 | 337396.8 | -16.0846 | 28.9762 | 711386.76 | 8220694.3 | 442.1 | 442.1 | 447.1 | -0.21 | 0-4% | 0.8
337300 | 337416.8 | -16.0845 | 28.9761 | 711374.73 | 8220710.28 | 442.1 | 442.1 | 445.9 | -0.02 | 0-4% | 1
337320 | 337436.8 | -16.0843 | 28.976 | 711362.71 | 8220726.27 | 442.1 | 442.1 | 445.1 | -0.06 | 0-4% | 0.7
337340 | 337456.8 | -16.0842 | 28.9759 | 711350.69 | 8220742.26 | 442.3 | 442.3 | 444.8 | -0.04 | 0-4% | 0.3
337360 | 337476.8 | -16.084 | 28.9758 | 711338.75 | 8220758.3 | 442.8 | 442.8 | 445 | -0.05 | 0-4% | 0.8
337380 | 337496.8 | -16.0839 | 28.9757 | 711326.81 | 8220774.35 | 442.9 | 442.9 | 444.6 | 0.11 | 0-4% | 1.1
337400 | 337516.8 | -16.0838 | 28.9756 | 711314.87 | 8220790.4 | 443 | 443 | 444.5 | 0.07 | 0-4% | 1.2
337420 | 337536.8 | -16.0836 | 28.9754 | 711302.93 | 8220806.45 | 442.9 | 442.9 | 444.9 | 0.08 | 0-4% | 1
337440 | 337556.8 | -16.0835 | 28.9753 | 711291.17 | 8220822.63 | 442.8 | 442.8 | 445 | 0.01 | 0-4% | 1
337460 | 337576.8 | -16.0833 | 28.9752 | 711279.47 | 8220838.86 | 442.5 | 442.5 | 445 | -0.18 | 0-4% | 0.9
337480 | 337596.8 | -16.0832 | 28.9751 | 711267.76 | 8220855.08 | 442.3 | 442.3 | 444.9 | -0.32 | 0-4% | 0.4
337500 | 337616.8 | -16.083 | 28.975 | 711255.5 | 8220870.88 | 442.2 | 442.2 | 444.5 | -0.3 | 0-4% | 0.4
337520 | 337636.8 | -16.0829 | 28.9749 | 711242.97 | 8220886.47 | 442.3 | 442.3 | 444 | -0.15 | 0-4% | 0.4
337540 | 337656.8 | -16.0828 | 28.9748 | 711230.43 | 8220902.05 | 442.3 | 442.3 | 443.8 | -0.11 | 0-4% | 0.3
337560 | 337676.8 | -16.0826 | 28.9746 | 711217.9 | 8220917.64 | 442.4 | 442.4 | 443.3 | 0.05 | 0-4% | 0.3
337580 | 337696.8 | -16.0825 | 28.9745 | 711205.36 | 8220933.23 | 442.3 | 442.3 | 443.7 | 0.15 | 0-4% | 0.7
337600 | 337716.8 | -16.0823 | 28.9744 | 711192.83 | 8220948.82 | 442.4 | 442.4 | 444 | 0.02 | 0-4% | 0.9
337620 | 337736.8 | -16.0822 | 28.9743 | 711180.29 | 8220964.4 | 442.6 | 442.6 | 444 | -0.18 | 0-4% | 0.9
337640 | 337756.8 | -16.0821 | 28.9742 | 711167.76 | 8220979.99 | 442.6 | 442.6 | 444 | -0.46 | 0-4% | 0.9
337660 | 337776.8 | -16.0819 | 28.974 | 711154.18 | 8220994.69 | 442.6 | 442.6 | 444 | -0.73 | 0-4% | 1.1
337680 | 337796.7 | -16.0818 | 28.9739 | 711140.42 | 8221009.19 | 442.6 | 442.6 | 444 | -0.84 | 0-4% | 1
337700 | 337816.7 | -16.0817 | 28.9738 | 711125.64 | 8221022.66 | 442.3 | 442.3 | 444 | -0.94 | 0-4% | 0.8
337720 | 337836.7 | -16.0816 | 28.9736 | 711110.86 | 8221036.14 | 441.9 | 441.9 | 443.6 | -1.22 | 0-4% | 0.6
337740 | 337856.7 | -16.0814 | 28.9735 | 711095.77 | 8221049.27 | 441.4 | 441.4 | 443 | -1.36 | 0-4% | 0.4
337760 | 337876.7 | -16.0813 | 28.9733 | 711080.62 | 8221062.34 | 440.9 | 440.9 | 442.2 | -1.32 | 0-4% | 0.7
337780 | 337896.7 | -16.0812 | 28.9732 | 711065.48 | 8221075.41 | 440.6 | 440.6 | 441.2 | -1.61 | 0-4% | 0.7
337800 | 337916.7 | -16.0811 | 28.9731 | 711050.34 | 8221088.48 | 440.5 | 440.5 | 441.3 | -1.53 | 0-4% | 0.8
337820 | 337936.7 | -16.081 | 28.9729 | 711035.19 | 8221101.54 | 440.2 | 440.2 | 441 | -1.29 | 0-4% | 0.8
337840 | 337956.7 | -16.0809 | 28.9728 | 711020.05 | 8221114.61 | 439.9 | 439.9 | 441.3 | -1.09 | 0-4% | 0.5
337860 | 337976.7 | -16.0807 | 28.9726 | 711004.9 | 8221127.68 | 439.9 | 439.9 | 441.7 | -0.73 | 0-4% | 0.9
337880 | 337996.7 | -16.0806 | 28.9725 | 710989.76 | 8221140.75 | 439.4 | 439.4 | 441.4 | -0.64 | 0-4% | 0.5
337900 | 338016.7 | -16.0805 | 28.9723 | 710974.61 | 8221153.82 | 439.2 | 439.2 | 441 | -0.66 | 0-4% | 0.4
337920 | 338036.7 | -16.0804 | 28.9722 | 710959.45 | 8221166.86 | 439.3 | 439.3 | 441 | -0.6 | 0-4% | 0.2
337940 | 338056.7 | -16.0803 | 28.9721 | 710944.27 | 8221179.88 | 439.2 | 439.2 | 441 | -0.6 | 0-4% | 0.4
337960 | 338076.7 | -16.0802 | 28.9719 | 710929.08 | 8221192.91 | 439.5 | 439.5 | 441 | -0.58 | 0-4% | 0.7
337980 | 338096.7 | -16.08 | 28.9718 | 710913.9 | 8221205.93 | 439.4 | 439.4 | 441.3 | -0.35 | 0-4% | 0.5
338000 | 338116.7 | -16.0799 | 28.9716 | 710898.72 | 8221218.95 | 439.2 | 439.2 | 441.7 | -0.33 | 0-4% | 1.3
338020 | 338136.8 | -16.0798 | 28.9715 | 710883.54 | 8221231.98 | 439 | 439 | 442 | -0.78 | 0-4% | 1.4
338040 | 338156.8 | -16.0797 | 28.9713 | 710868.36 | 8221245 | 438.7 | 438.7 | 442 | -1.02 | 0-4% | 1.2
338060 | 338176.8 | -16.0796 | 28.9712 | 710853.17 | 8221258.03 | 438.8 | 438.8 | 442 | -1.35 | 0-4% | 1.5
338080 | 338196.8 | -16.0795 | 28.9711 | 710837.99 | 8221271.05 | 438.7 | 438.7 | 441.9 | -1.39 | 0-4% | 1.3
338100 | 338216.8 | -16.0793 | 28.9709 | 710822.81 | 8221284.07 | 438.6 | 438.6 | 441.8 | -1.33 | 0-4% | 1.2
338120 | 338236.8 | -16.0792 | 28.9708 | 710807.63 | 8221297.1 | 437.8 | 437.8 | 441 | -1.3 | 0-4% | 1.4
338140 | 338256.8 | -16.0791 | 28.9706 | 710792.45 | 8221310.12 | 437.2 | 437.2 | 440.2 | -1.3 | 0-4% | 1.8
338160 | 338276.8 | -16.079 | 28.9705 | 710777.26 | 8221323.15 | 436.8 | 436.8 | 439.9 | -1.39 | 0-4% | 1.4
338180 | 338296.8 | -16.0789 | 28.9703 | 710762.08 | 8221336.17 | 436.6 | 436.6 | 439.6 | -1.26 | 0-4% | 1
338200 | 338316.8 | -16.0788 | 28.9702 | 710746.9 | 8221349.19 | 436.6 | 436.6 | 439 | -1.14 | 0-4% | 0.9
338220 | 338336.8 | -16.0786 | 28.9701 | 710731.72 | 8221362.22 | 436.4 | 436.4 | 439.3 | -0.88 | 0-4% | 0.4
338240 | 338356.8 | -16.0785 | 28.9699 | 710716.54 | 8221375.24 | 436.1 | 436.1 | 439.8 | -0.96 | 0-4% | 0.5
338260 | 338376.8 | -16.0784 | 28.9698 | 710701.35 | 8221388.27 | 436 | 436 | 439.8 | -1.25 | 0-4% | 0.8
338280 | 338396.8 | -16.0783 | 28.9696 | 710686.17 | 8221401.29 | 436.2 | 436.2 | 439.3 | -1.32 | 0-4% | 0.7
338300 | 338416.8 | -16.0782 | 28.9695 | 710670.99 | 8221414.31 | 436.3 | 436.3 | 438.9 | -1.25 | 0-4% | 0.8
338320 | 338436.8 | -16.0781 | 28.9693 | 710655.81 | 8221427.34 | 436 | 436 | 438.1 | -1.15 | 0-4% | 0.7
338340 | 338456.8 | -16.0779 | 28.9692 | 710640.62 | 8221440.36 | 435.3 | 435.3 | 436.7 | -1.03 | 0-4% | 0.6
338360 | 338476.8 | -16.0778 | 28.9691 | 710625.44 | 8221453.39 | 434.3 | 434.3 | 435.8 | -1.01 | 0-4% | 0.4
338380 | 338496.8 | -16.0777 | 28.9689 | 710610.27 | 8221466.42 | 434 | 434 | 435.3 | -1.07 | 0-4% | 0.7
338400 | 338516.8 | -16.0776 | 28.9688 | 710595.09 | 8221479.45 | 434 | 434 | 435.2 | -1.26 | 0-4% | 0.2
338420 | 338536.8 | -16.0775 | 28.9686 | 710579.92 | 8221492.49 | 434.1 | 434.1 | 435 | -1.33 | 0-4% | 0.2
338440 | 338556.8 | -16.0774 | 28.9685 | 710564.75 | 8221505.52 | 434 | 434 | 434 | -0.93 | 0-4% | 0.5
338460 | 338576.8 | -16.0772 | 28.9683 | 710549.58 | 8221518.56 | 434 | 434 | 433.8 | -0.28 | 0-4% | 0.2
338480 | 338596.8 | -16.0771 | 28.9682 | 710534.4 | 8221531.59 | 434.1 | 434.1 | 433.2 | -0.18 | 0-4% | 0.6
338500 | 338616.8 | -16.077 | 28.9681 | 710519.23 | 8221544.63 | 433.8 | 433.8 | 433.8 | -0.54 | 0-4% | 1.2
338520 | 338636.8 | -16.0769 | 28.9679 | 710504.06 | 8221557.66 | 433.4 | 433.4 | 434.8 | -0.84 | 0-4% | 1.2
338540 | 338656.8 | -16.0768 | 28.9678 | 710488.88 | 8221570.7 | 433.4 | 433.4 | 436.1 | -0.88 | 0-4% | 1.2
338560 | 338676.8 | -16.0767 | 28.9676 | 710473.73 | 8221583.75 | 433.7 | 433.7 | 436.5 | -0.9 | 0-4% | 1.4
338580 | 338696.8 | -16.0765 | 28.9675 | 710458.64 | 8221596.88 | 433.6 | 433.6 | 436.1 | -1.16 | 0-4% | 1.7
338600 | 338716.8 | -16.0764 | 28.9673 | 710443.54 | 8221610.01 | 433 | 433 | 436.3 | -1.23 | 0-4% | 1.8
338620 | 338736.8 | -16.0763 | 28.9672 | 710428.45 | 8221623.13 | 432.4 | 432.4 | 436.2 | -1.12 | 0-4% | 1.8
338640 | 338756.8 | -16.0762 | 28.9671 | 710413.36 | 8221636.26 | 432.3 | 432.3 | 436.3 | -1.19 | 0-4% | 1.6
338660 | 338776.8 | -16.0761 | 28.9669 | 710398.27 | 8221649.39 | 432.2 | 432.2 | 436.3 | -1.18 | 0-4% | 1.1
338680 | 338796.8 | -16.076 | 28.9668 | 710383.17 | 8221662.52 | 431.7 | 431.7 | 435.9 | -1.05 | 0-4% | 1.1
338700 | 338816.8 | -16.0758 | 28.9666 | 710368.08 | 8221675.64 | 431.3 | 431.3 | 435 | -0.91 | 0-4% | 0.8
338720 | 338836.9 | -16.0757 | 28.9665 | 710352.99 | 8221688.77 | 431.1 | 431.1 | 433.8 | -0.64 | 0-4% | 0.5
338740 | 338856.9 | -16.0756 | 28.9663 | 710337.9 | 8221701.9 | 431.1 | 431.1 | 432.9 | -0.64 | 0-4% | 0.8
338760 | 338876.9 | -16.0755 | 28.9662 | 710322.8 | 8221715.03 | 431.4 | 431.4 | 433.1 | -0.26 | 0-4% | 0.7
338780 | 338896.9 | -16.0754 | 28.9661 | 710307.71 | 8221728.15 | 431.5 | 431.5 | 434.8 | 0.11 | 0-4% | 1
338800 | 338916.9 | -16.0753 | 28.9659 | 710292.62 | 8221741.28 | 431.2 | 431.2 | 435.9 | 0.39 | 0-4% | 0.7
338820 | 338936.9 | -16.0751 | 28.9658 | 710277.53 | 8221754.41 | 431.2 | 431.2 | 435.6 | 0.48 | 0-4% | 1
338840 | 338956.9 | -16.075 | 28.9656 | 710262.43 | 8221767.54 | 431 | 431 | 434.5 | 0.17 | 0-4% | 1
338860 | 338976.9 | -16.0749 | 28.9655 | 710247.33 | 8221780.65 | 431.7 | 431.7 | 433.5 | 0 | 0-4% | 1.7
338880 | 338996.9 | -16.0748 | 28.9653 | 710231.8 | 8221793.26 | 431.9 | 431.9 | 432.7 | -0.05 | 0-4% | 1.7
338900 | 339016.9 | -16.0747 | 28.9652 | 710216.27 | 8221805.86 | 432.1 | 432.1 | 432.3 | 0.23 | 0-4% | 1
338920 | 339036.9 | -16.0746 | 28.965 | 710200.74 | 8221818.47 | 432.1 | 432.1 | 432.8 | 0.63 | 0-4% | 1.1
338940 | 339056.9 | -16.0745 | 28.9649 | 710185.2 | 8221831.07 | 431.4 | 431.4 | 434.2 | 0.77 | 0-4% | 0.9
338960 | 339076.9 | -16.0743 | 28.9648 | 710169.83 | 8221843.86 | 431.4 | 431.4 | 434.5 | 0.46 | 0-4% | 0.9
338980 | 339096.8 | -16.0742 | 28.9646 | 710154.52 | 8221856.74 | 431.4 | 431.4 | 434.4 | 0.21 | 0-4% | 1.1
339000 | 339116.8 | -16.0741 | 28.9645 | 710138.28 | 8221868.35 | 431.6 | 431.6 | 435 | 0.2 | 0-4% | 0.8
339020 | 339136.8 | -16.074 | 28.9643 | 710121.44 | 8221879.15 | 432.4 | 432.4 | 436 | 0.3 | 0-4% | 1.4
339040 | 339156.8 | -16.0739 | 28.9641 | 710104.37 | 8221889.56 | 432.5 | 432.5 | 436.7 | 0.63 | 0-4% | 1.2
339060 | 339176.8 | -16.0738 | 28.964 | 710086.89 | 8221899.28 | 432.6 | 432.6 | 436.7 | 0.57 | 0-4% | 0.4
339080 | 339196.9 | -16.0738 | 28.9638 | 710069.41 | 8221909 | 432.4 | 432.4 | 435.5 | 0.48 | 0-4% | 0.2
339100 | 339216.9 | -16.0737 | 28.9637 | 710051.92 | 8221918.72 | 432.5 | 432.5 | 435 | 0.53 | 0-4% | 0.2
339120 | 339236.9 | -16.0736 | 28.9635 | 710034.44 | 8221928.44 | 432.7 | 432.7 | 435 | 0.48 | 0-4% | 0.3
339140 | 339256.9 | -16.0735 | 28.9633 | 710016.96 | 8221938.16 | 432.7 | 432.7 | 435.5 | 0.74 | 0-4% | 1.2
339160 | 339276.9 | -16.0734 | 28.9632 | 709999.48 | 8221947.88 | 432.5 | 432.5 | 435.9 | 0.97 | 0-4% | 1.3
339180 | 339296.9 | -16.0733 | 28.963 | 709982 | 8221957.6 | 432.4 | 432.4 | 436.2 | 1.1 | 0-4% | 1.2
339200 | 339316.9 | -16.0732 | 28.9628 | 709964.51 | 8221967.32 | 432.7 | 432.7 | 436.4 | 0.96 | 0-4% | 1.1
339220 | 339336.9 | -16.0732 | 28.9627 | 709947.01 | 8221977 | 433.4 | 433.4 | 436.8 | 1.05 | 0-4% | 1.4
339240 | 339356.9 | -16.0731 | 28.9625 | 709929.4 | 8221986.5 | 434 | 434 | 437.3 | 1.47 | 0-4% | 1.5
339260 | 339376.9 | -16.073 | 28.9623 | 709911.8 | 8221995.99 | 434.5 | 434.5 | 437.5 | 1.5 | 0-4% | 1.8
339280 | 339396.9 | -16.0729 | 28.9622 | 709894.19 | 8222005.48 | 434.6 | 434.6 | 436.9 | 1.05 | 0-4% | 2.2
339300 | 339416.9 | -16.0728 | 28.962 | 709876.58 | 8222014.98 | 434.4 | 434.4 | 436.6 | 0.85 | 0-4% | 1.8
339320 | 339436.9 | -16.0727 | 28.9618 | 709858.98 | 8222024.47 | 434.8 | 434.8 | 436.3 | 0.71 | 0-4% | 1.9
339340 | 339456.9 | -16.0726 | 28.9617 | 709841.37 | 8222033.96 | 435.6 | 435.6 | 436.5 | 0.24 | 0-4% | 3.1
339360 | 339476.9 | -16.0726 | 28.9615 | 709823.76 | 8222043.46 | 435.5 | 435.5 | 436.7 | -0.14 | 0-4% | 2.7
339380 | 339496.9 | -16.0725 | 28.9613 | 709806.16 | 8222052.95 | 434.5 | 434.5 | 436.1 | -0.08 | 0-4% | 1.2
339400 | 339516.9 | -16.0724 | 28.9612 | 709788.55 | 8222062.44 | 434.4 | 434.4 | 436 | 0 | 0-4% | 1.1
339420 | 339537 | -16.0723 | 28.961 | 709770.94 | 8222071.94 | 434.8 | 434.8 | 436.2 | -0.17 | 0-4% | 1.3
339440 | 339557 | -16.0722 | 28.9608 | 709753.34 | 8222081.43 | 434.5 | 434.5 | 437.2 | -0.6 | 0-4% | 0.3
339460 | 339577 | -16.0721 | 28.9607 | 709735.72 | 8222090.91 | 434.3 | 434.3 | 438.5 | -0.76 | 0-4% | 0.4
339480 | 339597 | -16.0721 | 28.9605 | 709718.04 | 8222100.26 | 434.4 | 434.4 | 438.4 | -0.44 | 0-4% | 0.7
339500 | 339617 | -16.072 | 28.9603 | 709700.36 | 8222109.61 | 434.4 | 434.4 | 437.4 | -0.28 | 0-4% | 0.4
339520 | 339637 | -16.0719 | 28.9602 | 709682.67 | 8222118.96 | 434.5 | 434.5 | 435.7 | -0.3 | 0-4% | 0.3
339540 | 339657 | -16.0718 | 28.96 | 709664.99 | 8222128.31 | 434.4 | 434.4 | 434.6 | -0.3 | 0-4% | 0.6
339560 | 339677 | -16.0717 | 28.9598 | 709647.31 | 8222137.66 | 434 | 434 | 434 | -0.3 | 0-4% | 0.6
339580 | 339697 | -16.0716 | 28.9597 | 709629.63 | 8222147.01 | 433.6 | 433.6 | 434.1 | -0.24 | 0-4% | 0.3
339600 | 339717 | -16.0716 | 28.9595 | 709611.94 | 8222156.36 | 433.8 | 433.8 | 434.8 | -0.44 | 0-4% | 0.5
339620 | 339737 | -16.0715 | 28.9594 | 709594.26 | 8222165.71 | 434.2 | 434.2 | 435 | -0.66 | 0-4% | 0.9
339640 | 339757 | -16.0714 | 28.9592 | 709576.58 | 8222175.06 | 433.9 | 433.9 | 435 | -0.51 | 0-4% | 0.5
339660 | 339777 | -16.0713 | 28.959 | 709558.89 | 8222184.41 | 433.7 | 433.7 | 435 | -0.41 | 0-4% | 0.5
339680 | 339797 | -16.0712 | 28.9589 | 709541.21 | 8222193.76 | 433.9 | 433.9 | 435.6 | -0.5 | 0-4% | 1.2
339700 | 339817 | -16.0711 | 28.9587 | 709523.53 | 8222203.11 | 433.5 | 433.5 | 435.6 | -0.72 | 0-4% | 0.9
339720 | 339837 | -16.0711 | 28.9585 | 709505.84 | 8222212.46 | 433.1 | 433.1 | 435.3 | -0.79 | 0-4% | 0.3
339740 | 339857 | -16.071 | 28.9584 | 709488.16 | 8222221.81 | 433.4 | 433.4 | 435 | -0.66 | 0-4% | 0.8
339760 | 339877 | -16.0709 | 28.9582 | 709470.48 | 8222231.16 | 433.2 | 433.2 | 434.7 | -0.56 | 0-4% | 0.8
339780 | 339897 | -16.0708 | 28.958 | 709452.8 | 8222240.51 | 432.6 | 432.6 | 434.4 | -0.64 | 0-4% | 0.2
339800 | 339917 | -16.0707 | 28.9579 | 709435.11 | 8222249.86 | 432.4 | 432.4 | 434.1 | -0.73 | 0-4% | 0.6
339820 | 339937 | -16.0706 | 28.9577 | 709417.43 | 8222259.21 | 432.6 | 432.6 | 434 | -0.79 | 0-4% | 1
339840 | 339957 | -16.0706 | 28.9575 | 709399.68 | 8222268.43 | 432.6 | 432.6 | 434 | -1.01 | 0-4% | 0.6
339860 | 339977 | -16.0705 | 28.9574 | 709381.92 | 8222277.63 | 432.5 | 432.5 | 434 | -0.92 | 0-4% | 1
339880 | 339997 | -16.0704 | 28.9572 | 709364.16 | 8222286.84 | 432.7 | 432.7 | 434 | -0.59 | 0-4% | 1.8
339900 | 340017 | -16.0703 | 28.957 | 709346.4 | 8222296.04 | 432.1 | 432.1 | 433.7 | -0.26 | 0-4% | 1.5
339920 | 340037 | -16.0702 | 28.9569 | 709328.64 | 8222305.24 | 431.5 | 431.5 | 433.9 | -0.08 | 0-4% | 0.9
339940 | 340057 | -16.0702 | 28.9567 | 709310.88 | 8222314.45 | 431.3 | 431.3 | 433.6 | -0.42 | 0-4% | 0.8
339960 | 340077 | -16.0701 | 28.9565 | 709293.12 | 8222323.65 | 431.3 | 431.3 | 433 | -0.79 | 0-4% | 0.9
339980 | 340097 | -16.07 | 28.9564 | 709275.36 | 8222332.85 | 431.4 | 431.4 | 433.3 | -1.05 | 0-4% | 1
340000 | 340117.1 | -16.0699 | 28.9562 | 709257.56 | 8222341.98 | 431.9 | 431.9 | 434.2 | -0.74 | 0-4% | 1.4
340020 | 340137.1 | -16.0698 | 28.956 | 709239.64 | 8222350.87 | 432.5 | 432.5 | 435.6 | -0.32 | 0-4% | 2.5
340040 | 340157.1 | -16.0698 | 28.9559 | 709221.72 | 8222359.76 | 431.7 | 431.7 | 435.9 | -0.31 | 0-4% | 1.9
340060 | 340177.2 | -16.0697 | 28.9557 | 709203.33 | 8222367.6 | 431 | 431 | 435.7 | -0.38 | 0-4% | 2.5
340080 | 340197.2 | -16.0696 | 28.9555 | 709184.75 | 8222374.99 | 430.6 | 430.6 | 435.3 | -0.42 | 0-4% | 3.1
340100 | 340217.2 | -16.0696 | 28.9553 | 709166.14 | 8222382.32 | 430.6 | 430.6 | 434.8 | -0.76 | 0-4% | 2.4
340120 | 340237.2 | -16.0695 | 28.9552 | 709147.09 | 8222388.43 | 430.9 | 430.9 | 434.4 | -1.27 | 0-4% | 1.8
340140 | 340257.3 | -16.0695 | 28.955 | 709128.05 | 8222394.54 | 430.7 | 430.7 | 434 | -1.16 | 0-4% | 1.7
340160 | 340277.3 | -16.0694 | 28.9548 | 709109 | 8222400.66 | 430.6 | 430.6 | 433.6 | -1.16 | 0-4% | 2
340180 | 340297.3 | -16.0693 | 28.9546 | 709089.75 | 8222406.05 | 430.6 | 430.6 | 433.2 | -1.34 | 0-4% | 2.1
340200 | 340317.3 | -16.0693 | 28.9544 | 709070.27 | 8222410.56 | 430.4 | 430.4 | 432.5 | -1.68 | 0-4% | 2.1
340220 | 340337.3 | -16.0693 | 28.9543 | 709050.78 | 8222415.06 | 430 | 430 | 431.6 | -1.99 | 0-4% | 2.4
340240 | 340357.3 | -16.0692 | 28.9541 | 709031.23 | 8222419.24 | 429.4 | 429.4 | 430.3 | -1.95 | 0-4% | 2
340260 | 340377.3 | -16.0692 | 28.9539 | 709011.45 | 8222422.25 | 428.6 | 428.6 | 429.7 | -1.82 | 0-4% | 1.4
340280 | 340397.3 | -16.0692 | 28.9537 | 708991.68 | 8222425.26 | 427.9 | 427.9 | 429.6 | -1.89 | 0-4% | 1.3
340300 | 340417.3 | -16.0692 | 28.9535 | 708971.9 | 8222428.26 | 427.2 | 427.2 | 430.4 | -1.8 | 0-4% | 1.1
340320 | 340437.3 | -16.0691 | 28.9533 | 708952.13 | 8222431.27 | 426.9 | 426.9 | 430.3 | -1.45 | 0-4% | 1.1
340340 | 340457.3 | -16.0691 | 28.9531 | 708932.31 | 8222433.95 | 426.8 | 426.8 | 429.8 | -1.29 | 0-4% | 1.4
340360 | 340477.3 | -16.0691 | 28.953 | 708912.44 | 8222436.27 | 426.9 | 426.9 | 429.1 | -1.02 | 0-4% | 1.7
340380 | 340497.3 | -16.0691 | 28.9528 | 708892.57 | 8222438.58 | 426.8 | 426.8 | 428.5 | -0.57 | 0-4% | 1.6
340400 | 340517.3 | -16.0691 | 28.9526 | 708872.7 | 8222440.9 | 426.7 | 426.7 | 428.2 | -0.29 | 0-4% | 1.5
340420 | 340537.3 | -16.069 | 28.9524 | 708852.83 | 8222443.21 | 427 | 427 | 428.9 | -0.21 | 0-4% | 1.4
340440 | 340557.3 | -16.069 | 28.9522 | 708832.96 | 8222445.53 | 426.8 | 426.8 | 429.5 | -0.12 | 0-4% | 2.5
340460 | 340577.3 | -16.069 | 28.952 | 708813.1 | 8222447.85 | 426.6 | 426.6 | 430.1 | -0.23 | 0-4% | 2.8
340480 | 340597.3 | -16.069 | 28.9518 | 708793.24 | 8222450.24 | 426.7 | 426.7 | 430.5 | -0.24 | 0-4% | 2.2
340500 | 340617.3 | -16.069 | 28.9517 | 708773.38 | 8222452.63 | 426.6 | 426.6 | 430.6 | -0.24 | 0-4% | 1.2
340520 | 340637.3 | -16.0689 | 28.9515 | 708753.52 | 8222455.03 | 426.5 | 426.5 | 430.5 | -0.56 | 0-4% | 0.8
340540 | 340657.3 | -16.0689 | 28.9513 | 708733.66 | 8222457.42 | 426.6 | 426.6 | 429.7 | -0.52 | 0-4% | 0.6
340560 | 340677.3 | -16.0689 | 28.9511 | 708713.8 | 8222459.81 | 426.5 | 426.5 | 428.7 | -0.28 | 0-4% | 0.7
340580 | 340697.3 | -16.0689 | 28.9509 | 708693.94 | 8222462.2 | 426.3 | 426.3 | 428 | -0.39 | 0-4% | 0.9
340600 | 340717.3 | -16.0689 | 28.9507 | 708674.08 | 8222464.59 | 426.3 | 426.3 | 428 | -0.37 | 0-4% | 1
340620 | 340737.3 | -16.0688 | 28.9505 | 708654.22 | 8222466.98 | 425.9 | 425.9 | 428.4 | -0.28 | 0-4% | 1.2
340640 | 340757.3 | -16.0688 | 28.9504 | 708634.36 | 8222469.37 | 425.8 | 425.8 | 428.6 | -0.5 | 0-4% | 1.6
340660 | 340777.3 | -16.0688 | 28.9502 | 708614.5 | 8222471.76 | 426.1 | 426.1 | 428.1 | -0.65 | 0-4% | 2.3
340680 | 340797.3 | -16.0688 | 28.95 | 708594.64 | 8222474.15 | 426 | 426 | 428 | -0.76 | 0-4% | 2.1
340700 | 340817.3 | -16.0688 | 28.9498 | 708574.78 | 8222476.54 | 425.9 | 425.9 | 427.8 | -0.64 | 0-4% | 1.5
340720 | 340837.3 | -16.0687 | 28.9496 | 708554.92 | 8222478.93 | 426 | 426 | 427.2 | -0.41 | 0-4% | 1.2
340740 | 340857.3 | -16.0687 | 28.9494 | 708535.07 | 8222481.32 | 425.6 | 425.6 | 427.1 | -0.39 | 0-4% | 0.8
340760 | 340877.3 | -16.0687 | 28.9492 | 708515.21 | 8222483.71 | 425.2 | 425.2 | 427.1 | -0.59 | 0-4% | 0.7
340780 | 340897.3 | -16.0687 | 28.9491 | 708495.35 | 8222486.1 | 424.8 | 424.8 | 427 | -0.6 | 0-4% | 0.5
340800 | 340917.3 | -16.0687 | 28.9489 | 708475.49 | 8222488.5 | 425 | 425 | 427 | -0.68 | 0-4% | 0.6
340820 | 340937.3 | -16.0686 | 28.9487 | 708455.63 | 8222490.91 | 425.1 | 425.1 | 427.1 | -0.67 | 0-4% | 0.6
340840 | 340957.3 | -16.0686 | 28.9485 | 708435.77 | 8222493.31 | 425 | 425 | 427.5 | -0.42 | 0-4% | 0.6
340860 | 340977.3 | -16.0686 | 28.9483 | 708415.91 | 8222495.71 | 424.9 | 424.9 | 428.1 | -0.16 | 0-4% | 0.7
340880 | 340997.3 | -16.0686 | 28.9481 | 708396.06 | 8222498.11 | 424.8 | 424.8 | 428.4 | 0.3 | 0-4% | 0.7
340900 | 341017.4 | -16.0686 | 28.9479 | 708376.2 | 8222500.51 | 424.5 | 424.5 | 427.8 | 0.23 | 0-4% | 0.9
340920 | 341037.4 | -16.0685 | 28.9478 | 708356.34 | 8222502.91 | 424.6 | 424.6 | 426.7 | -0.23 | 0-4% | 1.1
340940 | 341057.4 | -16.0685 | 28.9476 | 708336.48 | 8222505.31 | 424.7 | 424.7 | 426 | -0.37 | 0-4% | 1.1
340960 | 341077.4 | -16.0685 | 28.9474 | 708316.62 | 8222507.71 | 424.9 | 424.9 | 426.1 | -0.41 | 0-4% | 0.8
340980 | 341097.4 | -16.0685 | 28.9472 | 708296.77 | 8222510.11 | 425.4 | 425.4 | 426.6 | -0.34 | 0-4% | 0.6
341000 | 341117.4 | -16.0685 | 28.947 | 708276.91 | 8222512.51 | 425.4 | 425.4 | 427 | -0.17 | 0-4% | 0.8
341020 | 341137.4 | -16.0684 | 28.9468 | 708257.05 | 8222514.91 | 424.6 | 424.6 | 427 | -0.17 | 0-4% | 0.7
341040 | 341157.4 | -16.0684 | 28.9466 | 708237.19 | 8222517.31 | 424.3 | 424.3 | 427.5 | -0.22 | 0-4% | 0.8
341060 | 341177.4 | -16.0684 | 28.9465 | 708217.33 | 8222519.71 | 424.1 | 424.1 | 427.3 | -0.31 | 0-4% | 0.7
341080 | 341197.4 | -16.0684 | 28.9463 | 708197.47 | 8222522.11 | 424.1 | 424.1 | 426.1 | -0.53 | 0-4% | 1.1
341100 | 341217.4 | -16.0684 | 28.9461 | 708177.61 | 8222524.46 | 424.2 | 424.2 | 426.4 | -0.41 | 0-4% | 1.3
341120 | 341237.4 | -16.0683 | 28.9459 | 708157.74 | 8222526.8 | 424.3 | 424.3 | 426.7 | 0.01 | 0-4% | 1.2
341140 | 341257.4 | -16.0683 | 28.9457 | 708137.88 | 8222529.14 | 424.3 | 424.3 | 426.9 | 0.23 | 0-4% | 0.6
341160 | 341277.4 | -16.0683 | 28.9455 | 708118.01 | 8222531.48 | 424.3 | 424.3 | 426.1 | 0.4 | 0-4% | 0.4
341180 | 341297.4 | -16.0683 | 28.9453 | 708098.15 | 8222533.82 | 424.3 | 424.3 | 425.5 | 0.24 | 0-4% | 0.3
341200 | 341317.4 | -16.0683 | 28.9452 | 708078.28 | 8222536.16 | 424.6 | 424.6 | 425.2 | 0.1 | 0-4% | 0.2
341220 | 341337.4 | -16.0682 | 28.945 | 708058.42 | 8222538.5 | 424.7 | 424.7 | 425.7 | 0.12 | 0-4% | 0.4
341240 | 341357.4 | -16.0682 | 28.9448 | 708038.55 | 8222540.84 | 424.7 | 424.7 | 426.5 | 0.02 | 0-4% | 0.5
341260 | 341377.4 | -16.0682 | 28.9446 | 708018.69 | 8222543.18 | 424.9 | 424.9 | 427.9 | 0.01 | 0-4% | 0.6
341280 | 341397.4 | -16.0682 | 28.9444 | 707998.82 | 8222545.52 | 424.5 | 424.5 | 427.4 | -0.01 | 0-4% | 0.5
341300 | 341417.4 | -16.0682 | 28.9442 | 707978.96 | 8222547.86 | 424.4 | 424.4 | 427.1 | -0.24 | 0-4% | 0.5
341320 | 341437.4 | -16.0681 | 28.944 | 707959.09 | 8222550.2 | 424.5 | 424.5 | 427.2 | -0.32 | 0-4% | 0.6
341340 | 341457.4 | -16.0681 | 28.9439 | 707939.23 | 8222552.54 | 424.3 | 424.3 | 427.4 | -0.43 | 0-4% | 0.5
341360 | 341477.4 | -16.0681 | 28.9437 | 707919.36 | 8222554.88 | 424.3 | 424.3 | 427.5 | -0.4 | 0-4% | 0.3
341380 | 341497.4 | -16.0681 | 28.9435 | 707899.5 | 8222557.22 | 424.3 | 424.3 | 427 | -0.18 | 0-4% | 0.1
341400 | 341517.4 | -16.0681 | 28.9433 | 707879.63 | 8222559.56 | 424.2 | 424.2 | 427 | -0.13 | 0-4% | 0.3
341420 | 341537.4 | -16.068 | 28.9431 | 707859.76 | 8222561.9 | 424 | 424 | 426.7 | -0.06 | 0-4% | 0.3
341440 | 341557.4 | -16.068 | 28.9429 | 707839.9 | 8222564.24 | 423.9 | 423.9 | 426 | 0.09 | 0-4% | 0.5
341460 | 341577.4 | -16.068 | 28.9427 | 707820.03 | 8222566.58 | 424.1 | 424.1 | 425.6 | 0.1 | 0-4% | 0.5
341480 | 341597.4 | -16.068 | 28.9426 | 707800.17 | 8222568.92 | 424.2 | 424.2 | 425.6 | 0.19 | 0-4% | 0.6
341500 | 341617.4 | -16.068 | 28.9424 | 707780.3 | 8222571.26 | 424.1 | 424.1 | 426.2 | 0.29 | 0-4% | 0.9
341520 | 341637.4 | -16.0679 | 28.9422 | 707760.44 | 8222573.6 | 424.4 | 424.4 | 426.7 | 0.26 | 0-4% | 0.7
341540 | 341657.4 | -16.0679 | 28.942 | 707740.57 | 8222575.94 | 424.5 | 424.5 | 427 | 0.3 | 0-4% | 0.7
341560 | 341677.4 | -16.0679 | 28.9418 | 707720.71 | 8222578.28 | 424.5 | 424.5 | 427 | 0.07 | 0-4% | 0.7
341580 | 341697.4 | -16.0679 | 28.9416 | 707700.84 | 8222580.62 | 424.7 | 424.7 | 425.8 | -0.17 | 0-4% | 0.5
341600 | 341717.4 | -16.0679 | 28.9414 | 707680.98 | 8222582.96 | 424.7 | 424.7 | 425.6 | -0.51 | 0-4% | 0.3
341620 | 341737.4 | -16.0679 | 28.9413 | 707661.11 | 8222585.3 | 424.5 | 424.5 | 426.2 | -0.95 | 0-4% | 0.4
341640 | 341757.5 | -16.0678 | 28.9411 | 707641.25 | 8222587.64 | 424.5 | 424.5 | 427 | -1.27 | 0-4% | 0.4
341660 | 341777.5 | -16.0678 | 28.9409 | 707621.38 | 8222589.98 | 424.2 | 424.2 | 427.4 | -1.45 | 0-4% | 0.7
341680 | 341797.5 | -16.0678 | 28.9407 | 707601.51 | 8222592.32 | 423.8 | 423.8 | 427.4 | -1.72 | 0-4% | 1.1
341700 | 341817.5 | -16.0678 | 28.9405 | 707581.65 | 8222594.66 | 423.1 | 423.1 | 426.5 | -1.82 | 0-4% | 1.1
341720 | 341837.5 | -16.0678 | 28.9403 | 707561.78 | 8222597 | 422.5 | 422.5 | 425.6 | -1.9 | 0-4% | 1
341740 | 341857.5 | -16.0677 | 28.9401 | 707541.92 | 8222599.37 | 422 | 422 | 424.6 | -2.05 | 0-4% | 0.7
341760 | 341877.5 | -16.0677 | 28.94 | 707522.08 | 8222601.9 | 421.6 | 421.6 | 424.1 | -2.12 | 0-4% | 0.5
341780 | 341897.5 | -16.0677 | 28.9398 | 707502.24 | 8222604.43 | 421.3 | 421.3 | 423.8 | -2.05 | 0-4% | 0.5
341800 | 341917.5 | -16.0677 | 28.9396 | 707482.4 | 8222606.96 | 421.1 | 421.1 | 423.9 | -1.83 | 0-4% | 0.9
341820 | 341937.5 | -16.0676 | 28.9394 | 707462.56 | 8222609.49 | 420.7 | 420.7 | 423.3 | -1.72 | 0-4% | 0.4
341840 | 341957.5 | -16.0676 | 28.9392 | 707442.71 | 8222612.02 | 420.4 | 420.4 | 422.3 | -1.79 | 0-4% | 0.3
341860 | 341977.5 | -16.0676 | 28.939 | 707422.87 | 8222614.56 | 420 | 420 | 421 | -1.8 | 0-4% | 0.4
341880 | 341997.5 | -16.0676 | 28.9388 | 707403.03 | 8222617.09 | 419.7 | 419.7 | 421.1 | -1.76 | 0-4% | 0.2
341900 | 342017.5 | -16.0676 | 28.9387 | 707383.16 | 8222619.41 | 419.5 | 419.5 | 421.3 | -1.94 | 0-4% | 0
341920 | 342037.5 | -16.0676 | 28.9385 | 707363.26 | 8222621.42 | 419.1 | 419.1 | 421.3 | -1.87 | 0-4% | 0.3
341940 | 342057.5 | -16.0675 | 28.9383 | 707343.36 | 8222623.43 | 418.4 | 418.4 | 420.9 | -1.73 | 0-4% | 0.3
341960 | 342077.5 | -16.0675 | 28.9381 | 707323.46 | 8222625.44 | 418 | 418 | 420.2 | -1.75 | 0-4% | 0.3
341980 | 342097.5 | -16.0675 | 28.9379 | 707303.56 | 8222627.45 | 417.7 | 417.7 | 419.5 | -1.62 | 0-4% | 0.2
342000 | 342117.5 | -16.0675 | 28.9377 | 707283.66 | 8222629.45 | 417.2 | 417.2 | 419.4 | -1.29 | 0-4% | 0.3
342020 | 342137.5 | -16.0675 | 28.9375 | 707263.75 | 8222631.46 | 417 | 417 | 419.6 | -0.95 | 0-4% | 0.3
342040 | 342157.5 | -16.0675 | 28.9373 | 707243.85 | 8222633.47 | 416.9 | 416.9 | 420.1 | -0.63 | 0-4% | 0.6
342060 | 342177.5 | -16.0674 | 28.9372 | 707223.93 | 8222635.16 | 416.5 | 416.5 | 420.9 | -0.54 | 0-4% | 1.4
342080 | 342197.5 | -16.0674 | 28.937 | 707203.94 | 8222635.91 | 416.5 | 416.5 | 421.8 | -0.52 | 0-4% | 1.5
342100 | 342217.5 | -16.0674 | 28.9368 | 707183.95 | 8222636.66 | 416.9 | 416.9 | 422.7 | -0.16 | 0-4% | 1
342120 | 342237.5 | -16.0674 | 28.9366 | 707163.96 | 8222637.41 | 417.2 | 417.2 | 422.6 | 0.15 | 0-4% | 0.9
342140 | 342257.5 | -16.0674 | 28.9364 | 707143.98 | 8222638.16 | 417.1 | 417.1 | 422.6 | 0.27 | 0-4% | 1.1
342160 | 342277.5 | -16.0674 | 28.9362 | 707123.99 | 8222638.91 | 416.9 | 416.9 | 422.6 | 0.47 | 0-4% | 1.6
342180 | 342297.5 | -16.0674 | 28.936 | 707104 | 8222639.65 | 416.7 | 416.7 | 422.5 | 0.4 | 0-4% | 2.4
342200 | 342317.5 | -16.0674 | 28.9359 | 707084.01 | 8222640.4 | 416.9 | 416.9 | 422.2 | 0.37 | 0-4% | 1.9
342220 | 342337.5 | -16.0674 | 28.9357 | 707064.02 | 8222641.15 | 417.3 | 417.3 | 421.6 | 0.53 | 0-4% | 1.4
342240 | 342357.5 | -16.0674 | 28.9355 | 707044.03 | 8222641.9 | 417.4 | 417.4 | 421 | 0.83 | 0-4% | 1.4
342260 | 342377.5 | -16.0674 | 28.9353 | 707024.04 | 8222642.65 | 417.4 | 417.4 | 420.4 | 0.99 | 0-4% | 1.2
342280 | 342397.5 | -16.0674 | 28.9351 | 707004.06 | 8222643.39 | 417.3 | 417.3 | 419.9 | 1.3 | 0-4% | 1.5
342300 | 342417.5 | -16.0674 | 28.9349 | 706984.07 | 8222644.14 | 417.6 | 417.6 | 419.9 | 1.43 | 0-4% | 1.6
342320 | 342437.5 | -16.0674 | 28.9347 | 706964.08 | 8222644.89 | 418.2 | 418.2 | 420.4 | 1.32 | 0-4% | 1.9
342340 | 342457.5 | -16.0674 | 28.9345 | 706944.09 | 8222645.64 | 418.8 | 418.8 | 421.1 | 1.41 | 0-4% | 2.4
342360 | 342477.5 | -16.0674 | 28.9344 | 706924.1 | 8222646.39 | 418.9 | 418.9 | 421.8 | 1.63 | 0-4% | 2.3
342380 | 342497.5 | -16.0674 | 28.9342 | 706904.12 | 8222647.21 | 419.3 | 419.3 | 422.1 | 1.86 | 0-4% | 2
342400 | 342517.5 | -16.0673 | 28.934 | 706884.13 | 8222648.11 | 419.8 | 419.8 | 422.3 | 1.65 | 0-4% | 1.5
342420 | 342537.5 | -16.0673 | 28.9338 | 706864.15 | 8222649.02 | 419.9 | 419.9 | 423 | 1.26 | 0-4% | 1
342440 | 342557.5 | -16.0673 | 28.9336 | 706844.17 | 8222649.92 | 420.3 | 420.3 | 423.7 | 0.97 | 0-4% | 1.2
342460 | 342577.5 | -16.0673 | 28.9334 | 706824.19 | 8222650.83 | 420.7 | 420.7 | 424.1 | 0.72 | 0-4% | 1
342480 | 342597.5 | -16.0673 | 28.9332 | 706804.2 | 8222651.73 | 421 | 421 | 424.2 | 0.26 | 0-4% | 0.2
342500 | 342617.5 | -16.0673 | 28.9331 | 706784.22 | 8222652.64 | 420.9 | 420.9 | 423.8 | -0.2 | 0-4% | 0.2
342520 | 342637.5 | -16.0673 | 28.9329 | 706764.24 | 8222653.54 | 420.7 | 420.7 | 423.2 | -0.45 | 0-4% | 0.1
342540 | 342657.5 | -16.0673 | 28.9327 | 706744.26 | 8222654.44 | 420.7 | 420.7 | 422.5 | -0.84 | 0-4% | 0.8
342560 | 342677.5 | -16.0673 | 28.9325 | 706724.28 | 8222655.35 | 420.3 | 420.3 | 422.3 | -1.42 | 0-4% | 0.8
342580 | 342697.5 | -16.0673 | 28.9323 | 706704.29 | 8222656.25 | 419.8 | 419.8 | 422.2 | -1.74 | 0-4% | 0.7
342600 | 342717.5 | -16.0673 | 28.9321 | 706684.31 | 8222657.16 | 419.4 | 419.4 | 422 | -1.82 | 0-4% | 1
342620 | 342737.5 | -16.0673 | 28.9319 | 706664.33 | 8222658.06 | 419 | 419 | 421.4 | -1.97 | 0-4% | 0.9
342640 | 342757.5 | -16.0673 | 28.9317 | 706644.34 | 8222658.89 | 418.6 | 418.6 | 420.8 | -2.04 | 0-4% | 0.6
342660 | 342777.5 | -16.0673 | 28.9316 | 706624.35 | 8222659.59 | 417.8 | 417.8 | 420.4 | -1.86 | 0-4% | 0.6
342680 | 342797.5 | -16.0673 | 28.9314 | 706604.36 | 8222660.29 | 417.5 | 417.5 | 420.4 | -1.6 | 0-4% | 0.8
342700 | 342817.5 | -16.0673 | 28.9312 | 706584.37 | 8222660.99 | 417.3 | 417.3 | 420.3 | -1.38 | 0-4% | 0.8
342720 | 342837.5 | -16.0673 | 28.931 | 706564.38 | 8222661.69 | 416.8 | 416.8 | 420 | -1.22 | 0-4% | 0.6
342740 | 342857.5 | -16.0672 | 28.9308 | 706544.39 | 8222662.39 | 416.7 | 416.7 | 419.4 | -1 | 0-4% | 0.5
342760 | 342877.5 | -16.0672 | 28.9306 | 706524.4 | 8222663.09 | 416.6 | 416.6 | 418.8 | -0.68 | 0-4% | 0.8
342780 | 342897.5 | -16.0672 | 28.9304 | 706504.41 | 8222663.79 | 416.6 | 416.6 | 418.5 | -0.63 | 0-4% | 1.5
342800 | 342917.5 | -16.0672 | 28.9302 | 706484.42 | 8222664.49 | 416.6 | 416.6 | 418.1 | -0.6 | 0-4% | 2
342820 | 342937.5 | -16.0672 | 28.9301 | 706464.43 | 8222665.19 | 416.6 | 416.6 | 417.9 | -0.4 | 0-4% | 2
342840 | 342957.5 | -16.0672 | 28.9299 | 706444.44 | 8222665.89 | 416.6 | 416.6 | 418 | -0.61 | 0-4% | 1.1
342860 | 342977.5 | -16.0672 | 28.9297 | 706424.45 | 8222666.59 | 416.5 | 416.5 | 418.3 | -1.13 | 0-4% | 1.2
342880 | 342997.5 | -16.0672 | 28.9295 | 706404.46 | 8222667.29 | 416.3 | 416.3 | 418.5 | -1.01 | 0-4% | 1.2
342900 | 343017.5 | -16.0672 | 28.9293 | 706384.47 | 8222667.99 | 416.1 | 416.1 | 418.5 | -0.86 | 0-4% | 0.9
342920 | 343037.6 | -16.0672 | 28.9291 | 706364.48 | 8222668.69 | 416 | 416 | 418.8 | -0.73 | 0-4% | 1.2
342940 | 343057.6 | -16.0672 | 28.9289 | 706344.49 | 8222669.39 | 415.4 | 415.4 | 418.9 | -0.84 | 0-4% | 1.8
342960 | 343077.6 | -16.0672 | 28.9288 | 706324.5 | 8222670.09 | 414.4 | 414.4 | 418.6 | -0.78 | 0-4% | 2.5
342980 | 343097.6 | -16.0672 | 28.9286 | 706304.51 | 8222670.79 | 414.6 | 414.6 | 417.9 | -0.63 | 0-4% | 1.6
343000 | 343117.6 | -16.0672 | 28.9284 | 706284.52 | 8222671.49 | 414.9 | 414.9 | 417.6 | -0.58 | 0-4% | 1.2
343020 | 343137.6 | -16.0672 | 28.9282 | 706264.53 | 8222672.05 | 415.1 | 415.1 | 417.6 | -0.65 | 0-4% | 1.4
343040 | 343157.6 | -16.0672 | 28.928 | 706244.53 | 8222672.45 | 414.9 | 414.9 | 418.3 | -0.51 | 0-4% | 1.3
343060 | 343177.6 | -16.0672 | 28.9278 | 706224.53 | 8222672.86 | 414.9 | 414.9 | 418.6 | 0.12 | 0-4% | 1.5
343080 | 343197.6 | -16.0672 | 28.9276 | 706204.53 | 8222673.27 | 415 | 415 | 418.6 | 0.1 | 0-4% | 2
343100 | 343217.6 | -16.0672 | 28.9274 | 706184.53 | 8222673.67 | 414.9 | 414.9 | 418 | 0.09 | 0-4% | 1.7
343120 | 343237.6 | -16.0672 | 28.9273 | 706164.53 | 8222674.08 | 414.7 | 414.7 | 417.7 | 0.01 | 0-4% | 1.4
343140 | 343257.6 | -16.0672 | 28.9271 | 706144.53 | 8222674.49 | 414.4 | 414.4 | 417.7 | 0.1 | 0-4% | 1
343160 | 343277.6 | -16.0672 | 28.9269 | 706124.57 | 8222675.66 | 414.6 | 414.6 | 418.6 | 0.11 | 0-4% | 1.2
343180 | 343297.6 | -16.0672 | 28.9267 | 706104.6 | 8222676.85 | 414.8 | 414.8 | 419 | 0.38 | 0-4% | 1.4
343200 | 343317.6 | -16.0671 | 28.9265 | 706084.63 | 8222678.04 | 415 | 415 | 418.9 | 0.65 | 0-4% | 1.7
343220 | 343337.6 | -16.0671 | 28.9263 | 706064.67 | 8222679.23 | 415.1 | 415.1 | 418.3 | 0.83 | 0-4% | 0.9
343240 | 343357.5 | -16.0671 | 28.9261 | 706044.7 | 8222680.41 | 415.1 | 415.1 | 418.3 | 0.82 | 0-4% | 0.8
343260 | 343377.5 | -16.0671 | 28.926 | 706024.73 | 8222681.6 | 415.1 | 415.1 | 418.7 | 0.67 | 0-4% | 1.1
343280 | 343397.5 | -16.0671 | 28.9258 | 706004.76 | 8222682.79 | 415.8 | 415.8 | 418.9 | 0.51 | 0-4% | 0.4
343300 | 343417.5 | -16.0671 | 28.9256 | 705984.94 | 8222685.13 | 416.2 | 416.2 | 419 | 0.29 | 0-4% | 0.6
343320 | 343437.5 | -16.0671 | 28.9254 | 705965.3 | 8222688.91 | 416.3 | 416.3 | 418.9 | 0.26 | 0-4% | 0.8
343340 | 343457.9 | -16.067 | 28.9252 | 705945.66 | 8222692.69 | 416 | 416 | 418.3 | 0.3 | 0-4% | 0.4
343360 | 343478.1 | -16.067 | 28.925 | 705926.15 | 8222697.02 | 415.9 | 415.9 | 418 | 0.08 | 0-4% | 0.1
343380 | 343498.2 | -16.0669 | 28.9249 | 705907.1 | 8222703.11 | 415.8 | 415.8 | 418 | -0.45 | 0-4% | 0.2
343400 | 343518.2 | -16.0669 | 28.9247 | 705888.05 | 8222709.2 | 415.6 | 415.6 | 417.3 | -0.77 | 0-4% | 0.3
343420 | 343538.2 | -16.0668 | 28.9245 | 705869.15 | 8222715.7 | 415.7 | 415.7 | 416.4 | -0.99 | 0-4% | 0.1
343440 | 343558.2 | -16.0668 | 28.9243 | 705850.7 | 8222723.44 | 415.7 | 415.7 | 415.3 | -0.99 | 0-4% | 0.1
343460 | 343578.1 | -16.0667 | 28.9241 | 705832.26 | 8222731.18 | 415.3 | 415.3 | 415.2 | -1.15 | 0-4% | 0.5
343480 | 343598.1 | -16.0666 | 28.924 | 705814.47 | 8222740.3 | 414.9 | 414.9 | 415.2 | -1.3 | 0-4% | 0.9
343500 | 343618.1 | -16.0665 | 28.9238 | 705796.86 | 8222749.77 | 414.7 | 414.7 | 415.8 | -1.11 | 0-4% | 1.2
343520 | 343638.1 | -16.0664 | 28.9237 | 705779.24 | 8222759.25 | 414.4 | 414.4 | 417.1 | -1.15 | 0-4% | 1.6
343540 | 343658 | -16.0664 | 28.9235 | 705761.62 | 8222768.72 | 414 | 414 | 417.6 | -1.21 | 0-4% | 1.6
343560 | 343677.9 | -16.0663 | 28.9233 | 705744.63 | 8222779.16 | 413.6 | 413.6 | 417.5 | -1.09 | 0-4% | 2.1
343580 | 343697.9 | -16.0662 | 28.9232 | 705728.78 | 8222791.36 | 413.2 | 413.2 | 417 | -0.78 | 0-4% | 2.2
343600 | 343717.8 | -16.066 | 28.923 | 705712.94 | 8222803.57 | 413.4 | 413.4 | 417 | -0.46 | 0-4% | 1.3
343620 | 343737.8 | -16.0659 | 28.9229 | 705697.09 | 8222815.78 | 413.4 | 413.4 | 416.9 | -0.44 | 0-4% | 0.9
343640 | 343757.8 | -16.0658 | 28.9227 | 705681.24 | 8222827.98 | 413.3 | 413.3 | 416.2 | -0.01 | 0-4% | 0.8
343660 | 343777.9 | -16.0657 | 28.9226 | 705665.4 | 8222840.19 | 413.1 | 413.1 | 415.7 | 0.87 | 0-4% | 1
343680 | 343797.9 | -16.0656 | 28.9224 | 705649.55 | 8222852.39 | 413.3 | 413.3 | 415.6 | 1.03 | 0-4% | 0.5
343700 | 343817.9 | -16.0655 | 28.9223 | 705633.7 | 8222864.6 | 413.7 | 413.7 | 415.5 | 1.33 | 0-4% | 0.7
343720 | 343837.9 | -16.0654 | 28.9221 | 705617.86 | 8222876.8 | 413.5 | 413.5 | 415.4 | 1.05 | 0-4% | 0.7
343740 | 343857.9 | -16.0653 | 28.922 | 705602.01 | 8222889.01 | 414 | 414 | 416.5 | 0.18 | 0-4% | 1
343760 | 343877.9 | -16.0652 | 28.9218 | 705586.16 | 8222901.21 | 415.4 | 415.4 | 417.8 | 0.32 | 0-4% | 2.5
343780 | 343897.9 | -16.0651 | 28.9217 | 705570.32 | 8222913.42 | 415.3 | 415.3 | 417.6 | 0.33 | 0-4% | 1.8
343800 | 343917.9 | -16.065 | 28.9215 | 705554.5 | 8222925.67 | 416.1 | 416.1 | 417 | 0 | 0-4% | 2.1
343820 | 343937.9 | -16.0648 | 28.9214 | 705538.73 | 8222937.97 | 415.5 | 415.5 | 417.1 | 0.34 | 0-4% | 1.4
343840 | 343957.9 | -16.0647 | 28.9212 | 705522.96 | 8222950.28 | 413.6 | 413.6 | 417.4 | -0.75 | 0-4% | 0.3
343860 | 343977.9 | -16.0646 | 28.9211 | 705507.19 | 8222962.58 | 413.7 | 413.7 | 417.4 | -1.6 | 0-4% | 1.1
343880 | 343997.9 | -16.0645 | 28.9209 | 705491.42 | 8222974.89 | 414 | 414 | 417.1 | -1.32 | 0-4% | 1
343900 | 344017.9 | -16.0644 | 28.9208 | 705475.65 | 8222987.19 | 413.7 | 413.7 | 417 | -1.35 | 0-4% | 1.2
343920 | 344037.9 | -16.0643 | 28.9206 | 705459.88 | 8222999.5 | 414.2 | 414.2 | 416.7 | -0.52 | 0-4% | 1.8
343940 | 344057.9 | -16.0642 | 28.9205 | 705444.11 | 8223011.8 | 412.5 | 412.5 | 416.3 | 0.27 | 0-4% | 0.3
343960 | 344077.9 | -16.0641 | 28.9203 | 705428.34 | 8223024.11 | 412.2 | 412.2 | 416.7 | 0.26 | 0-4% | 0.4
343980 | 344097.9 | -16.064 | 28.9202 | 705412.57 | 8223036.41 | 412.7 | 412.7 | 417.3 | 0.32 | 0-4% | 0.1
344000 | 344117.9 | -16.0639 | 28.9201 | 705396.8 | 8223048.72 | 413.4 | 413.4 | 417.9 | 0.84 | 0-4% | 0.5
344020 | 344137.9 | -16.0637 | 28.9199 | 705381.05 | 8223061.04 | 414.4 | 414.4 | 418 | 1.25 | 0-4% | 0.4
344040 | 344157.9 | -16.0636 | 28.9198 | 705365.3 | 8223073.38 | 414.2 | 414.2 | 417.6 | 2.16 | 0-4% | 0.1
344060 | 344177.9 | -16.0635 | 28.9196 | 705349.56 | 8223085.71 | 414.3 | 414.3 | 417.1 | 2.32 | 0-4% | 0.1
344080 | 344197.9 | -16.0634 | 28.9195 | 705333.81 | 8223098.04 | 414.6 | 414.6 | 416.8 | 2.27 | 0-4% | 0.2
344100 | 344217.9 | -16.0633 | 28.9193 | 705318.06 | 8223110.37 | 415.4 | 415.4 | 416.6 | 2.15 | 0-4% | 0.4
344120 | 344237.9 | -16.0632 | 28.9192 | 705302.31 | 8223122.71 | 416.7 | 416.7 | 417 | 1.88 | 0-4% | 1.3
344140 | 344257.9 | -16.0631 | 28.919 | 705286.56 | 8223135.04 | 416.9 | 416.9 | 417.8 | 2.25 | 0-4% | 1
344160 | 344277.9 | -16.063 | 28.9189 | 705270.82 | 8223147.37 | 416.8 | 416.8 | 418.7 | 2.47 | 0-4% | 0.5
344180 | 344297.9 | -16.0629 | 28.9187 | 705255.07 | 8223159.7 | 417.2 | 417.2 | 419.3 | 2.55 | 0-4% | 0.7
344200 | 344317.9 | -16.0628 | 28.9186 | 705239.32 | 8223172.04 | 417.7 | 417.7 | 419.9 | 1.77 | 0-4% | 0.5
344220 | 344337.9 | -16.0626 | 28.9184 | 705223.57 | 8223184.37 | 418.2 | 418.2 | 420 | 0.8 | 0-4% | 0.5
344240 | 344357.9 | -16.0625 | 28.9183 | 705207.82 | 8223196.7 | 418.7 | 418.7 | 420.4 | 0.3 | 0-4% | 1.1
344260 | 344377.9 | -16.0624 | 28.9181 | 705192.07 | 8223209.03 | 419.2 | 419.2 | 420.7 | 0.05 | 0-4% | 1
344280 | 344397.9 | -16.0623 | 28.918 | 705176.33 | 8223221.37 | 419.7 | 419.7 | 421.3 | 0.02 | 0-4% | 1.4
344300 | 344417.9 | -16.0622 | 28.9178 | 705160.58 | 8223233.7 | 418.9 | 418.9 | 421.5 | 0.12 | 0-4% | 0.7
344320 | 344437.9 | -16.0621 | 28.9177 | 705144.83 | 8223246.03 | 418.3 | 418.3 | 421.2 | -0.3 | 0-4% | 0.8
344340 | 344457.9 | -16.062 | 28.9175 | 705129.08 | 8223258.36 | 417.5 | 417.5 | 420.6 | -0.98 | 0-4% | 1
344360 | 344477.9 | -16.0619 | 28.9174 | 705113.33 | 8223270.7 | 416.9 | 416.9 | 419.9 | -1.49 | 0-4% | 1.7
344380 | 344497.9 | -16.0618 | 28.9172 | 705097.59 | 8223283.03 | 417.3 | 417.3 | 420.2 | -1.68 | 0-4% | 0.7
344400 | 344517.9 | -16.0617 | 28.9171 | 705081.84 | 8223295.36 | 417.9 | 417.9 | 420 | -1.15 | 0-4% | 1.6
344420 | 344537.9 | -16.0615 | 28.9169 | 705066.09 | 8223307.69 | 417.6 | 417.6 | 420 | -0.37 | 0-4% | 1.7
344440 | 344557.9 | -16.0614 | 28.9168 | 705050.34 | 8223320.03 | 416.7 | 416.7 | 419.6 | 0.48 | 0-4% | 1.1
344460 | 344577.9 | -16.0613 | 28.9166 | 705034.59 | 8223332.36 | 416.2 | 416.2 | 418.5 | 0.88 | 0-4% | 1
344480 | 344597.9 | -16.0612 | 28.9165 | 705018.84 | 8223344.69 | 416.4 | 416.4 | 418.1 | 1.2 | 0-4% | 0.6
344500 | 344617.9 | -16.0611 | 28.9163 | 705003.1 | 8223357.02 | 416.6 | 416.6 | 418.5 | 0.65 | 0-4% | 0.6
344520 | 344638 | -16.061 | 28.9162 | 704987.35 | 8223369.36 | 417.5 | 417.5 | 418.9 | 0.94 | 0-4% | 1.5
344540 | 344658 | -16.0609 | 28.9161 | 704971.6 | 8223381.69 | 418.4 | 418.4 | 419.2 | 1.38 | 0-4% | 1.3
344560 | 344678 | -16.0608 | 28.9159 | 704955.85 | 8223394.02 | 418.7 | 418.7 | 419.3 | 1.56 | 0-4% | 1.5
344580 | 344698 | -16.0607 | 28.9158 | 704940.1 | 8223406.35 | 419.7 | 419.7 | 420 | 1.8 | 0-4% | 2.4
344600 | 344718 | -16.0606 | 28.9156 | 704924.35 | 8223418.69 | 419.2 | 419.2 | 420.3 | 1.76 | 0-4% | 1.2
344620 | 344738 | -16.0604 | 28.9155 | 704908.61 | 8223431.02 | 419.5 | 419.5 | 420.1 | 0.85 | 0-4% | 0.8
344640 | 344758 | -16.0603 | 28.9153 | 704892.86 | 8223443.35 | 419.5 | 419.5 | 420.3 | 0.32 | 0-4% | 0.9
344660 | 344778 | -16.0602 | 28.9152 | 704877.08 | 8223455.64 | 419.4 | 419.4 | 420.7 | 0.21 | 0-4% | 0.4
344680 | 344798 | -16.0601 | 28.915 | 704861.27 | 8223467.9 | 420 | 420 | 421 | -0.07 | 0-4% | 1.3
344700 | 344818 | -16.06 | 28.9149 | 704845.47 | 8223480.16 | 420.2 | 420.2 | 421 | -0.01 | 0-4% | 1.1
344720 | 344838 | -16.0599 | 28.9147 | 704829.66 | 8223492.42 | 419.2 | 419.2 | 421 | -0.16 | 0-4% | 0.6
344740 | 344858 | -16.0598 | 28.9146 | 704813.85 | 8223504.68 | 419 | 419 | 421.5 | -0.05 | 0-4% | 0.7
344760 | 344878 | -16.0597 | 28.9144 | 704798.05 | 8223516.93 | 419.1 | 419.1 | 421.9 | -0.07 | 0-4% | 1.1
344780 | 344898 | -16.0596 | 28.9143 | 704782.24 | 8223529.19 | 419.5 | 419.5 | 422.1 | -0.48 | 0-4% | 1.4
344800 | 344918 | -16.0595 | 28.9141 | 704766.44 | 8223541.45 | 419.2 | 419.2 | 422.6 | -0.45 | 0-4% | 0.7
344820 | 344938 | -16.0593 | 28.914 | 704750.63 | 8223553.71 | 419.1 | 419.1 | 422.9 | 0.11 | 0-4% | 0.7
344840 | 344958 | -16.0592 | 28.9138 | 704734.82 | 8223565.97 | 419.4 | 419.4 | 422.8 | 0.33 | 0-4% | 0.8
344860 | 344978 | -16.0591 | 28.9137 | 704719.02 | 8223578.22 | 419.2 | 419.2 | 422.1 | 0.4 | 0-4% | 0.5
344880 | 344998 | -16.059 | 28.9135 | 704703.21 | 8223590.48 | 419 | 419 | 421.2 | 0.14 | 0-4% | 0.3
344900 | 345018 | -16.0589 | 28.9134 | 704687.41 | 8223602.74 | 419.3 | 419.3 | 421 | 0.38 | 0-4% | 0.1
344920 | 345038 | -16.0588 | 28.9132 | 704671.6 | 8223615 | 419.4 | 419.4 | 421 | 0.44 | 0-4% | 0.1
344940 | 345058 | -16.0587 | 28.9131 | 704655.79 | 8223627.26 | 419.7 | 419.7 | 421.2 | 0.26 | 0-4% | 0.7
344960 | 345078 | -16.0586 | 28.9129 | 704639.99 | 8223639.51 | 419.9 | 419.9 | 421.6 | 0.04 | 0-4% | 0.4
344980 | 345098 | -16.0585 | 28.9128 | 704624.18 | 8223651.77 | 419.8 | 419.8 | 422 | 0.16 | 0-4% | 0.6
345000 | 345118 | -16.0584 | 28.9126 | 704608.37 | 8223664.03 | 420 | 420 | 422.4 | 0.34 | 0-4% | 0.5
345020 | 345138 | -16.0583 | 28.9125 | 704592.57 | 8223676.29 | 420 | 420 | 422.8 | 0.25 | 0-4% | 0.3
345040 | 345158 | -16.0581 | 28.9123 | 704576.76 | 8223688.55 | 419.9 | 419.9 | 423.1 | 0.5 | 0-4% | 1.1
345060 | 345178 | -16.058 | 28.9122 | 704560.96 | 8223700.8 | 419.3 | 419.3 | 422.9 | -0.06 | 0-4% | 0.9
345080 | 345198 | -16.0579 | 28.912 | 704545.15 | 8223713.06 | 419.3 | 419.3 | 422.8 | -0.03 | 0-4% | 1.1
345100 | 345218 | -16.0578 | 28.9119 | 704529.34 | 8223725.32 | 419.9 | 419.9 | 423 | -0.34 | 0-4% | 0.9
345120 | 345238 | -16.0577 | 28.9117 | 704513.54 | 8223737.58 | 419.9 | 419.9 | 423.3 | -0.59 | 0-4% | 0.8
345140 | 345258 | -16.0576 | 28.9116 | 704497.73 | 8223749.83 | 420.7 | 420.7 | 423.4 | -0.93 | 0-4% | 1.8
345160 | 345278 | -16.0575 | 28.9114 | 704481.92 | 8223762.09 | 419.8 | 419.8 | 423.2 | -1.44 | 0-4% | 1.2
345180 | 345298 | -16.0574 | 28.9113 | 704466.12 | 8223774.35 | 419.7 | 419.7 | 423.1 | -1.65 | 0-4% | 1.4
345200 | 345318 | -16.0573 | 28.9111 | 704450.31 | 8223786.61 | 419.3 | 419.3 | 421.5 | -1.89 | 0-4% | 1.7
345220 | 345338 | -16.0572 | 28.911 | 704434.5 | 8223798.87 | 418.8 | 418.8 | 420.3 | -2.18 | 0-4% | 1.7
345240 | 345358 | -16.057 | 28.9108 | 704418.7 | 8223811.12 | 418 | 418 | 419.4 | -2.92 | 0-4% | 1.9
345260 | 345378 | -16.0569 | 28.9107 | 704402.89 | 8223823.38 | 416.4 | 416.4 | 418.5 | -2.46 | 0-4% | 1.1
345280 | 345398 | -16.0568 | 28.9105 | 704387.08 | 8223835.64 | 416 | 416 | 417.6 | -2.09 | 0-4% | 1.5
345300 | 345418 | -16.0567 | 28.9104 | 704371.28 | 8223847.9 | 416.1 | 416.1 | 417.3 | -2.4 | 0-4% | 1.9
345320 | 345438 | -16.0566 | 28.9103 | 704355.47 | 8223860.15 | 415.6 | 415.6 | 417.9 | -2.36 | 0-4% | 1.6
345340 | 345458 | -16.0565 | 28.9101 | 704339.66 | 8223872.41 | 414.9 | 414.9 | 418.1 | -1.6 | 0-4% | 0.7
345360 | 345478 | -16.0564 | 28.91 | 704323.86 | 8223884.67 | 414.8 | 414.8 | 418.7 | -0.44 | 0-4% | 1.3
345380 | 345498.1 | -16.0563 | 28.9098 | 704308.05 | 8223896.93 | 415.6 | 415.6 | 419 | -0.2 | 0-4% | 1.9
345400 | 345518.1 | -16.0562 | 28.9097 | 704292.25 | 8223909.18 | 414.5 | 414.5 | 419 | -0.13 | 0-4% | 0.7
345420 | 345538.1 | -16.0561 | 28.9095 | 704276.44 | 8223921.45 | 414.1 | 414.1 | 419.1 | 0.55 | 0-4% | 0.5
345440 | 345558.1 | -16.056 | 28.9094 | 704260.66 | 8223933.73 | 414.8 | 414.8 | 419 | 0.79 | 0-4% | 1
345460 | 345578.1 | -16.0558 | 28.9092 | 704244.87 | 8223946.01 | 415.5 | 415.5 | 418.7 | 0.58 | 0-4% | 2.1
345480 | 345598.1 | -16.0557 | 28.9091 | 704229.08 | 8223958.29 | 415.6 | 415.6 | 418.9 | 0.35 | 0-4% | 2.4
345500 | 345618.1 | -16.0556 | 28.9089 | 704213.29 | 8223970.58 | 415.9 | 415.9 | 419.7 | 0.98 | 0-4% | 1.6
345520 | 345638.1 | -16.0555 | 28.9088 | 704197.51 | 8223982.86 | 416.7 | 416.7 | 420.6 | 1.47 | 0-4% | 1.1
345540 | 345658.1 | -16.0554 | 28.9086 | 704181.72 | 8223995.14 | 416.4 | 416.4 | 421 | 1.19 | 0-4% | 0.6
345560 | 345678.1 | -16.0553 | 28.9085 | 704165.93 | 8224007.42 | 416 | 416 | 421 | 1.46 | 0-4% | 1.5
345580 | 345698.1 | -16.0552 | 28.9083 | 704150.14 | 8224019.7 | 416.3 | 416.3 | 420.5 | 1.78 | 0-4% | 1.9
345600 | 345718.1 | -16.0551 | 28.9082 | 704134.36 | 8224031.99 | 416.4 | 416.4 | 420.1 | 2.3 | 0-4% | 1.7
345620 | 345738.1 | -16.055 | 28.908 | 704118.57 | 8224044.27 | 417.1 | 417.1 | 421 | 1.96 | 0-4% | 1.8
345640 | 345758.1 | -16.0549 | 28.9079 | 704102.78 | 8224056.55 | 417.2 | 417.2 | 422.2 | 2.03 | 0-4% | 1.6
345660 | 345778.1 | -16.0547 | 28.9077 | 704086.99 | 8224068.83 | 418.4 | 418.4 | 423 | 1.95 | 0-4% | 1.3
345680 | 345798.1 | -16.0546 | 28.9076 | 704071.21 | 8224081.11 | 419.2 | 419.2 | 423.8 | 1.7 | 0-4% | 1.4
345700 | 345818.1 | -16.0545 | 28.9074 | 704055.42 | 8224093.4 | 420.5 | 420.5 | 424.2 | 1.56 | 0-4% | 2.9
345720 | 345838.1 | -16.0544 | 28.9073 | 704039.63 | 8224105.68 | 420.6 | 420.6 | 424.5 | 1.19 | 0-4% | 1.7
345740 | 345858.1 | -16.0543 | 28.9071 | 704023.84 | 8224117.96 | 420.5 | 420.5 | 424.2 | 1.3 | 0-4% | 1.9
345760 | 345878.1 | -16.0542 | 28.907 | 704008.06 | 8224130.24 | 419.9 | 419.9 | 423.1 | 0.9 | 0-4% | 1.5
345780 | 345898.1 | -16.0541 | 28.9068 | 703992.27 | 8224142.52 | 419.7 | 419.7 | 421.6 | 0.73 | 0-4% | 1
345800 | 345918.1 | -16.054 | 28.9067 | 703976.48 | 8224154.8 | 419.6 | 419.6 | 421 | 0.43 | 0-4% | 1
345820 | 345938.1 | -16.0539 | 28.9065 | 703960.69 | 8224167.09 | 419.4 | 419.4 | 421 | 0.36 | 0-4% | 1.3
345840 | 345958.1 | -16.0538 | 28.9064 | 703944.91 | 8224179.37 | 419.8 | 419.8 | 422 | 0.61 | 0-4% | 1.3
345860 | 345978.1 | -16.0537 | 28.9062 | 703929.12 | 8224191.65 | 420.2 | 420.2 | 422.4 | 0.93 | 0-4% | 1
345880 | 345998.1 | -16.0535 | 28.9061 | 703913.33 | 8224203.93 | 420.7 | 420.7 | 422.6 | 1.06 | 0-4% | 0.7
345900 | 346018.1 | -16.0534 | 28.9059 | 703897.54 | 8224216.21 | 421.4 | 421.4 | 422.8 | 1.45 | 0-4% | 1.3
345920 | 346038.1 | -16.0533 | 28.9058 | 703881.75 | 8224228.49 | 421.3 | 421.3 | 422.9 | 1.92 | 0-4% | 0.9
345940 | 346058.1 | -16.0532 | 28.9056 | 703865.97 | 8224240.78 | 421.7 | 421.7 | 423.1 | 2.48 | 0-4% | 0.9
345960 | 346078.1 | -16.0531 | 28.9055 | 703850.18 | 8224253.06 | 421.8 | 421.8 | 423.2 | 2.68 | 0-4% | 1.4
345980 | 346098.1 | -16.053 | 28.9053 | 703834.39 | 8224265.34 | 421.8 | 421.8 | 424.2 | 2.86 | 0-4% | 1.1
346000 | 346118.1 | -16.0529 | 28.9052 | 703818.6 | 8224277.62 | 422.5 | 422.5 | 425.6 | 2.84 | 0-4% | 1.6
346020 | 346138.1 | -16.0528 | 28.9051 | 703802.82 | 8224289.9 | 423.3 | 423.3 | 426.8 | 3.11 | 0-4% | 1.5
346040 | 346158.1 | -16.0527 | 28.9049 | 703787.03 | 8224302.18 | 424.8 | 424.8 | 427.8 | 3.03 | 0-4% | 2.2
346060 | 346178.1 | -16.0526 | 28.9048 | 703771.24 | 8224314.46 | 425.6 | 425.6 | 428.4 | 3.09 | 0-4% | 2.3
346080 | 346198.1 | -16.0524 | 28.9046 | 703755.45 | 8224326.75 | 426.4 | 426.4 | 428.5 | 2.99 | 0-4% | 2.1
346100 | 346218.1 | -16.0523 | 28.9045 | 703739.66 | 8224339.03 | 427 | 427 | 428.8 | 2.68 | 0-4% | 2.1
346120 | 346238.1 | -16.0522 | 28.9043 | 703723.88 | 8224351.31 | 427.5 | 427.5 | 429 | 2.24 | 0-4% | 1.5
346140 | 346258.1 | -16.0521 | 28.9042 | 703708.09 | 8224363.59 | 427.8 | 427.8 | 429.3 | 1.6 | 0-4% | 1.3
346160 | 346278.1 | -16.052 | 28.904 | 703692.3 | 8224375.87 | 428 | 428 | 429.2 | 1.37 | 0-4% | 1.2
346180 | 346298.1 | -16.0519 | 28.9039 | 703676.51 | 8224388.15 | 427.8 | 427.8 | 428.8 | 1.26 | 0-4% | 1.2
346200 | 346318.1 | -16.0518 | 28.9037 | 703660.72 | 8224400.43 | 427.8 | 427.8 | 429 | 1.2 | 0-4% | 1.1
346220 | 346338.1 | -16.0517 | 28.9036 | 703644.94 | 8224412.72 | 427.7 | 427.7 | 428.7 | 0.7 | 0-4% | 1
346240 | 346358.1 | -16.0516 | 28.9034 | 703629.15 | 8224425 | 427.9 | 427.9 | 428.3 | 0.23 | 0-4% | 0.9
346260 | 346378 | -16.0515 | 28.9033 | 703613.85 | 8224437.85 | 428.3 | 428.3 | 428.5 | -0.05 | 0-4% | 1.1
346280 | 346398 | -16.0513 | 28.9031 | 703599.2 | 8224451.48 | 428.9 | 428.9 | 428.7 | -0.14 | 0-4% | 1.5
346300 | 346417.9 | -16.0512 | 28.903 | 703584.56 | 8224465.1 | 429.4 | 429.4 | 429.4 | -0.29 | 0-4% | 1.6
346320 | 346437.8 | -16.0511 | 28.9029 | 703570.74 | 8224479.52 | 428.9 | 428.9 | 430.2 | -0.37 | 0-4% | 0.9
346340 | 346457.8 | -16.0509 | 28.9027 | 703557.59 | 8224494.59 | 428.2 | 428.2 | 430.5 | -0.58 | 0-4% | 1.5
346360 | 346477.7 | -16.0508 | 28.9026 | 703544.44 | 8224509.67 | 427.9 | 427.9 | 429.8 | -0.79 | 0-4% | 1.6
346380 | 346497.6 | -16.0507 | 28.9025 | 703531.71 | 8224525.05 | 427.5 | 427.5 | 428.9 | -1.05 | 0-4% | 1.7
346400 | 346517.5 | -16.0505 | 28.9024 | 703520.93 | 8224541.9 | 427.2 | 427.2 | 428.4 | -1.58 | 0-4% | 1.9
346420 | 346537.5 | -16.0504 | 28.9023 | 703510.15 | 8224558.75 | 427 | 427 | 428.1 | -1.29 | 0-4% | 1.5
346440 | 346557.5 | -16.0502 | 28.9022 | 703499.37 | 8224575.6 | 426.8 | 426.8 | 427.9 | -1.03 | 0-4% | 1.5
346460 | 346577.5 | -16.0501 | 28.9021 | 703488.59 | 8224592.45 | 426.8 | 426.8 | 427.7 | -0.9 | 0-4% | 1.3
346480 | 346597.5 | -16.0499 | 28.902 | 703477.87 | 8224609.34 | 426.8 | 426.8 | 426.9 | -0.72 | 0-4% | 1
346500 | 346617.5 | -16.0498 | 28.9019 | 703468.23 | 8224626.86 | 426.3 | 426.3 | 426.6 | -0.5 | 0-4% | 0.5
346520 | 346637.5 | -16.0496 | 28.9018 | 703459.02 | 8224644.6 | 426.3 | 426.3 | 426.9 | -0.24 | 0-4% | 0.5
346540 | 346657.5 | -16.0494 | 28.9017 | 703451.11 | 8224662.97 | 426.2 | 426.2 | 427.9 | -0.26 | 0-4% | 0.9
346560 | 346677.5 | -16.0493 | 28.9017 | 703443.21 | 8224681.34 | 426.1 | 426.1 | 428.5 | -0.31 | 0-4% | 0.7
346580 | 346697.5 | -16.0491 | 28.9016 | 703435.42 | 8224699.77 | 426.1 | 426.1 | 428.2 | -0.62 | 0-4% | 0.9
346600 | 346717.5 | -16.0489 | 28.9015 | 703427.88 | 8224718.3 | 426.2 | 426.2 | 427.9 | -0.82 | 0-4% | 1.7
346620 | 346737.5 | -16.0488 | 28.9014 | 703420.34 | 8224736.82 | 426.5 | 426.5 | 427.7 | -1.2 | 0-4% | 1.3
346640 | 346757.5 | -16.0486 | 28.9014 | 703412.8 | 8224755.35 | 426.3 | 426.3 | 427.2 | -1.51 | 0-4% | 0.6
346660 | 346777.5 | -16.0484 | 28.9013 | 703405.26 | 8224773.87 | 426.1 | 426.1 | 427 | -1.63 | 0-4% | 0.8
346680 | 346797.5 | -16.0483 | 28.9012 | 703397.89 | 8224792.47 | 425.5 | 425.5 | 426.9 | -1.29 | 0-4% | 1
346700 | 346817.5 | -16.0481 | 28.9012 | 703390.64 | 8224811.11 | 424.6 | 424.6 | 426.9 | -0.88 | 0-4% | 0.5
346720 | 346837.5 | -16.0479 | 28.9011 | 703383.38 | 8224829.75 | 423.9 | 423.9 | 427.5 | -0.34 | 0-4% | 0.4
346740 | 346857.5 | -16.0478 | 28.901 | 703376.13 | 8224848.39 | 423.2 | 423.2 | 427.8 | -0.54 | 0-4% | 1.2
346760 | 346877.5 | -16.0476 | 28.9009 | 703368.88 | 8224867.03 | 422.8 | 422.8 | 427.9 | -1.11 | 0-4% | 1.1
346780 | 346897.5 | -16.0474 | 28.9009 | 703361.62 | 8224885.67 | 423.5 | 423.5 | 427.8 | -1.55 | 0-4% | 2.3
346800 | 346917.5 | -16.0473 | 28.9008 | 703354.37 | 8224904.31 | 424.5 | 424.5 | 427.8 | -1.35 | 0-4% | 3
346820 | 346937.5 | -16.0471 | 28.9007 | 703347.12 | 8224922.95 | 425.8 | 425.8 | 427.7 | -0.62 | 0-4% | 4.2
346840 | 346957.5 | -16.0469 | 28.9007 | 703339.86 | 8224941.59 | 425.2 | 425.2 | 426.3 | -0.14 | 0-4% | 3.5
346860 | 346977.5 | -16.0468 | 28.9006 | 703332.61 | 8224960.24 | 423.9 | 423.9 | 424.5 | 0.06 | 0-4% | 2.2
346880 | 346997.5 | -16.0466 | 28.9005 | 703325.36 | 8224978.88 | 422.4 | 422.4 | 422.7 | -0.27 | 0-4% | 2
346900 | 347017.5 | -16.0464 | 28.9005 | 703317.94 | 8224997.44 | 421.9 | 421.9 | 421.6 | -0.84 | 0-4% | 1.4
346920 | 347037.5 | -16.0463 | 28.9004 | 703308.71 | 8225015.19 | 422.7 | 422.7 | 421.4 | -1.87 | 0-4% | 1.9
346940 | 347057.5 | -16.0461 | 28.9003 | 703299.49 | 8225032.94 | 422.9 | 422.9 | 422.2 | -1.81 | 0-4% | 1.9
346960 | 347077.5 | -16.0459 | 28.9002 | 703290.27 | 8225050.69 | 422.9 | 422.9 | 422.7 | -1.42 | 0-4% | 2.5
346980 | 347097.5 | -16.0458 | 28.9001 | 703281.04 | 8225068.44 | 422.9 | 422.9 | 422.6 | -1.16 | 0-4% | 3.3
347000 | 347117.4 | -16.0456 | 28.9 | 703271.82 | 8225086.18 | 422.8 | 422.8 | 422.6 | -1.66 | 0-4% | 3.4
347020 | 347137.4 | -16.0455 | 28.8999 | 703261.91 | 8225103.52 | 422.1 | 422.1 | 422.7 | -2.53 | 0-4% | 3.7
347040 | 347157.3 | -16.0453 | 28.8998 | 703250.64 | 8225120.05 | 421.6 | 421.6 | 421.9 | -2.67 | 0-4% | 3.5
347060 | 347177.3 | -16.0452 | 28.8997 | 703239.36 | 8225136.57 | 421.1 | 421.1 | 420.5 | -2.72 | 0-4% | 3.1
347080 | 347197.3 | -16.045 | 28.8996 | 703227.98 | 8225153.01 | 420.1 | 420.1 | 419.6 | -3.34 | 0-4% | 3
347100 | 347217.2 | -16.0449 | 28.8995 | 703215.1 | 8225168.31 | 418.6 | 418.6 | 419.7 | -4.11 | 4-6% | 3.2
347120 | 347237.2 | -16.0447 | 28.8994 | 703202.23 | 8225183.62 | 417.7 | 417.7 | 420.1 | -4.75 | 4-6% | 2.7
347140 | 347257.1 | -16.0446 | 28.8992 | 703188.63 | 8225198.26 | 417.5 | 417.5 | 419.9 | -5.98 | 4-6% | 2.3
347160 | 347277.1 | -16.0445 | 28.8991 | 703174.27 | 8225212.18 | 417.5 | 417.5 | 419.8 | -6.36 | 6-8% | 2.9
347180 | 347297 | -16.0444 | 28.899 | 703159.91 | 8225226.11 | 416.3 | 416.3 | 419.6 | -6.41 | 6-8% | 3.9
347200 | 347317 | -16.0443 | 28.8988 | 703144.55 | 8225238.91 | 414.6 | 414.6 | 418.5 | -5.74 | 4-6% | 3.9
347220 | 347337 | -16.0441 | 28.8987 | 703129.13 | 8225251.65 | 412.6 | 412.6 | 417.4 | -5.34 | 4-6% | 2.9
347240 | 347357 | -16.044 | 28.8985 | 703113.22 | 8225263.77 | 409.6 | 409.6 | 416.1 | -5.67 | 4-6% | 4.2
347260 | 347377 | -16.0439 | 28.8984 | 703097.13 | 8225275.65 | 408.3 | 408.3 | 414.2 | -5.79 | 4-6% | 3.2
347280 | 347397 | -16.0438 | 28.8982 | 703080.39 | 8225286.57 | 407.3 | 407.3 | 412.2 | -5.2 | 4-6% | 1.7
347300 | 347417 | -16.0437 | 28.8981 | 703063.4 | 8225297.14 | 407.1 | 407.1 | 409.9 | -4.46 | 4-6% | 1.1
347320 | 347437 | -16.0436 | 28.8979 | 703046.42 | 8225307.71 | 407 | 407 | 409 | -3.63 | 0-4% | 0.5
347340 | 347456.9 | -16.0436 | 28.8977 | 703028.67 | 8225316.85 | 406.2 | 406.2 | 409 | -2.49 | 0-4% | 0.9
347360 | 347476.9 | -16.0435 | 28.8976 | 703010.54 | 8225325.29 | 405.9 | 405.9 | 408.7 | -1.96 | 0-4% | 0.9
347380 | 347496.9 | -16.0434 | 28.8974 | 702992.41 | 8225333.74 | 405.9 | 405.9 | 408.1 | -1.5 | 0-4% | 1.2
347400 | 347516.9 | -16.0433 | 28.8972 | 702974.27 | 8225342.18 | 405.7 | 405.7 | 407.7 | -1.45 | 0-4% | 1.6
347420 | 347536.9 | -16.0433 | 28.8971 | 702956.28 | 8225350.92 | 405.3 | 405.3 | 407.3 | -1.49 | 0-4% | 1.1
347440 | 347556.9 | -16.0432 | 28.8969 | 702938.31 | 8225359.71 | 404.6 | 404.6 | 407.7 | -1.22 | 0-4% | 1.1
347460 | 347576.9 | -16.0431 | 28.8967 | 702920.34 | 8225368.49 | 404.4 | 404.4 | 407.7 | -1.33 | 0-4% | 0.6
347480 | 347596.9 | -16.043 | 28.8965 | 702902.37 | 8225377.28 | 404.3 | 404.3 | 407.4 | -1.5 | 0-4% | 0.5
347500 | 347616.9 | -16.0429 | 28.8964 | 702884.4 | 8225386.07 | 404.2 | 404.2 | 406.6 | -1.81 | 0-4% | 0.8
347520 | 347636.9 | -16.0429 | 28.8962 | 702866.44 | 8225394.85 | 404 | 404 | 405.9 | -1.9 | 0-4% | 1.8
347540 | 347656.9 | -16.0428 | 28.896 | 702848.47 | 8225403.64 | 403.8 | 403.8 | 405.6 | -1.69 | 0-4% | 1.2
347560 | 347676.9 | -16.0427 | 28.8959 | 702830.47 | 8225412.36 | 403.2 | 403.2 | 405.4 | -1.48 | 0-4% | 0.4
347580 | 347696.9 | -16.0426 | 28.8957 | 702812.39 | 8225420.92 | 402.9 | 402.9 | 405 | -1.41 | 0-4% | 1.3
347600 | 347716.9 | -16.0426 | 28.8955 | 702794.31 | 8225429.48 | 402 | 402 | 404.4 | -1.66 | 0-4% | 1.3
347620 | 347736.9 | -16.0425 | 28.8954 | 702776.23 | 8225438.05 | 401.6 | 401.6 | 403.9 | -1.7 | 0-4% | 0.9
347640 | 347757 | -16.0424 | 28.8952 | 702758.16 | 8225446.61 | 401.2 | 401.2 | 403.3 | -1.61 | 0-4% | 0.3
347660 | 347777 | -16.0423 | 28.895 | 702740.08 | 8225455.17 | 401.5 | 401.5 | 403.5 | -1.39 | 0-4% | 1.7
347680 | 347797 | -16.0423 | 28.8949 | 702722 | 8225463.73 | 401.5 | 401.5 | 404 | -1.33 | 0-4% | 1.5
347700 | 347817 | -16.0422 | 28.8947 | 702703.92 | 8225472.29 | 400.9 | 400.9 | 403.6 | -0.89 | 0-4% | 1.7
347720 | 347837 | -16.0421 | 28.8945 | 702685.85 | 8225480.85 | 400.6 | 400.6 | 402.8 | -0.78 | 0-4% | 0.8
347740 | 347857 | -16.042 | 28.8943 | 702667.77 | 8225489.41 | 400.5 | 400.5 | 402.2 | -0.87 | 0-4% | 1
347760 | 347877 | -16.042 | 28.8942 | 702649.69 | 8225497.97 | 400.5 | 400.5 | 401.3 | -0.92 | 0-4% | 0.8
347780 | 347897 | -16.0419 | 28.894 | 702631.61 | 8225506.53 | 400.2 | 400.2 | 400.3 | -0.91 | 0-4% | 1.4
347800 | 347917 | -16.0418 | 28.8938 | 702613.54 | 8225515.09 | 400.3 | 400.3 | 400 | -0.81 | 0-4% | 1.7
347820 | 347937 | -16.0417 | 28.8937 | 702595.46 | 8225523.65 | 400 | 400 | 400.4 | -0.81 | 0-4% | 1.5
347840 | 347957 | -16.0417 | 28.8935 | 702577.38 | 8225532.21 | 399.5 | 399.5 | 400.5 | -1.07 | 0-4% | 1.6
347860 | 347977 | -16.0416 | 28.8933 | 702559.3 | 8225540.78 | 399.6 | 399.6 | 400.3 | -1.19 | 0-4% | 1.7
347880 | 347997 | -16.0415 | 28.8932 | 702541.23 | 8225549.34 | 399.7 | 399.7 | 399.9 | -1.08 | 0-4% | 2
347900 | 348017 | -16.0414 | 28.893 | 702523.15 | 8225557.9 | 399.3 | 399.3 | 400 | -1.14 | 0-4% | 1.8
347920 | 348037 | -16.0413 | 28.8928 | 702505.07 | 8225566.46 | 399 | 399 | 399.7 | -1.29 | 0-4% | 1
347940 | 348057 | -16.0413 | 28.8926 | 702486.99 | 8225575.02 | 398.4 | 398.4 | 399.2 | -1.47 | 0-4% | 0.9
347960 | 348077 | -16.0412 | 28.8925 | 702468.92 | 8225583.58 | 398.1 | 398.1 | 399.1 | -1.44 | 0-4% | 1.1
347980 | 348097 | -16.0411 | 28.8923 | 702450.84 | 8225592.14 | 398 | 398 | 399.6 | -1.38 | 0-4% | 0.7
348000 | 348117 | -16.041 | 28.8921 | 702433.09 | 8225601.35 | 398 | 398 | 400 | -1.4 | 0-4% | 1
348020 | 348137 | -16.041 | 28.892 | 702415.44 | 8225610.76 | 397.4 | 397.4 | 399.5 | -1.31 | 0-4% | 1
348040 | 348157 | -16.0409 | 28.8918 | 702397.78 | 8225620.16 | 396.6 | 396.6 | 398.3 | -0.99 | 0-4% | 1.8
348060 | 348177 | -16.0408 | 28.8916 | 702379.68 | 8225628.67 | 396.7 | 396.7 | 396.9 | -1.06 | 0-4% | 1.1
348080 | 348197 | -16.0407 | 28.8915 | 702361.58 | 8225637.18 | 396.9 | 396.9 | 396.3 | -1.27 | 0-4% | 0.9
348100 | 348217 | -16.0406 | 28.8913 | 702343.47 | 8225645.68 | 396.5 | 396.5 | 397 | -1.24 | 0-4% | 0.5
348120 | 348237 | -16.0406 | 28.8911 | 702325.37 | 8225654.19 | 396.3 | 396.3 | 398.1 | -1.1 | 0-4% | 0.2
348140 | 348257 | -16.0405 | 28.891 | 702307.27 | 8225662.69 | 396.4 | 396.4 | 399 | -0.83 | 0-4% | 0.2
348160 | 348277 | -16.0404 | 28.8908 | 702289.16 | 8225671.2 | 396 | 396 | 399 | -1 | 0-4% | 0.2
348180 | 348297 | -16.0403 | 28.8906 | 702271.06 | 8225679.7 | 395.5 | 395.5 | 398.5 | -0.97 | 0-4% | 1.6
348200 | 348317 | -16.0403 | 28.8904 | 702252.96 | 8225688.21 | 395.5 | 395.5 | 397.9 | -0.48 | 0-4% | 1.4
348220 | 348337 | -16.0402 | 28.8903 | 702234.85 | 8225696.71 | 395.2 | 395.2 | 396.9 | -0.67 | 0-4% | 0.5
348240 | 348357 | -16.0401 | 28.8901 | 702216.75 | 8225705.22 | 394.9 | 394.9 | 395.9 | -0.96 | 0-4% | 0.3
348260 | 348377 | -16.04 | 28.8899 | 702198.64 | 8225713.73 | 394.7 | 394.7 | 395.3 | -0.72 | 0-4% | 0.3
348280 | 348397 | -16.04 | 28.8898 | 702180.54 | 8225722.23 | 395 | 395 | 395.3 | -0.51 | 0-4% | 0.1
348300 | 348417 | -16.0399 | 28.8896 | 702162.44 | 8225730.74 | 395.5 | 395.5 | 395.9 | -0.66 | 0-4% | 0.8
348320 | 348437 | -16.0398 | 28.8894 | 702144.33 | 8225739.24 | 395 | 395 | 396.6 | -0.62 | 0-4% | 0.7
348340 | 348457 | -16.0397 | 28.8893 | 702126.23 | 8225747.75 | 394.5 | 394.5 | 397.1 | -0.51 | 0-4% | 1
348360 | 348477 | -16.0397 | 28.8891 | 702108.13 | 8225756.25 | 394.5 | 394.5 | 397.2 | -0.22 | 0-4% | 1.1
348380 | 348497 | -16.0396 | 28.8889 | 702090.02 | 8225764.76 | 394.5 | 394.5 | 397.4 | -0.54 | 0-4% | 1.5
348400 | 348517 | -16.0395 | 28.8888 | 702071.92 | 8225773.26 | 394.2 | 394.2 | 397.7 | -1.08 | 0-4% | 1.7
348420 | 348537 | -16.0394 | 28.8886 | 702053.82 | 8225781.77 | 394 | 394 | 397.2 | -0.84 | 0-4% | 1.5
348440 | 348557 | -16.0394 | 28.8884 | 702035.71 | 8225790.27 | 393.9 | 393.9 | 396.4 | -0.55 | 0-4% | 0.9
348460 | 348577 | -16.0393 | 28.8882 | 702017.61 | 8225798.78 | 394.3 | 394.3 | 395.9 | -0.62 | 0-4% | 0.8
348480 | 348597 | -16.0392 | 28.8881 | 701999.5 | 8225807.28 | 393.9 | 393.9 | 395.8 | -0.38 | 0-4% | 0
348500 | 348617 | -16.0391 | 28.8879 | 701981.4 | 8225815.79 | 393.4 | 393.4 | 396 | -0.01 | 0-4% | 0.3
348520 | 348637 | -16.0391 | 28.8877 | 701963.3 | 8225824.29 | 393.3 | 393.3 | 396 | -0.3 | 0-4% | 0.2
348540 | 348657 | -16.039 | 28.8876 | 701945.23 | 8225832.87 | 393.4 | 393.4 | 396.1 | -0.42 | 0-4% | 0.2
348560 | 348677 | -16.0389 | 28.8874 | 701927.22 | 8225841.59 | 393.3 | 393.3 | 396.4 | -0.46 | 0-4% | 0.6
348580 | 348697 | -16.0388 | 28.8872 | 701909.22 | 8225850.3 | 393.7 | 393.7 | 396.9 | -0.68 | 0-4% | 1
348600 | 348717 | -16.0388 | 28.8871 | 701891.2 | 8225858.99 | 394.2 | 394.2 | 397 | -0.75 | 0-4% | 1.7
348620 | 348737 | -16.0387 | 28.8869 | 701873.15 | 8225867.61 | 393.4 | 393.4 | 396.8 | -1.08 | 0-4% | 1.4
348640 | 348757 | -16.0386 | 28.8867 | 701855.11 | 8225876.23 | 393 | 393 | 396.3 | -1.19 | 0-4% | 1.3
348660 | 348777 | -16.0385 | 28.8865 | 701837.06 | 8225884.86 | 393.4 | 393.4 | 396 | -1.08 | 0-4% | 1.6
348680 | 348797 | -16.0384 | 28.8864 | 701819.01 | 8225893.48 | 392.5 | 392.5 | 394.8 | -1.41 | 0-4% | 1.2
348700 | 348817 | -16.0384 | 28.8862 | 701800.96 | 8225902.1 | 391.9 | 391.9 | 393.7 | -1.74 | 0-4% | 0.2
348720 | 348837 | -16.0383 | 28.886 | 701782.92 | 8225910.73 | 391.2 | 391.2 | 393.8 | -1.44 | 0-4% | 0.8
348740 | 348857 | -16.0382 | 28.8859 | 701764.87 | 8225919.35 | 391 | 391 | 394 | -1.33 | 0-4% | 0.2
348760 | 348877 | -16.0381 | 28.8857 | 701746.82 | 8225927.97 | 391.1 | 391.1 | 394.2 | -1.66 | 0-4% | 0.6
348780 | 348897 | -16.0381 | 28.8855 | 701728.77 | 8225936.6 | 390.9 | 390.9 | 394.2 | -1.5 | 0-4% | 0.4
348800 | 348916.9 | -16.038 | 28.8854 | 701710.23 | 8225943.96 | 390.7 | 390.7 | 394 | -1.26 | 0-4% | 0.7
348820 | 348936.9 | -16.0379 | 28.8852 | 701691.78 | 8225951.66 | 390.5 | 390.5 | 394 | -0.93 | 0-4% | 0.9
348840 | 348956.9 | -16.0379 | 28.885 | 701673.48 | 8225959.72 | 390.4 | 390.4 | 393.6 | -0.72 | 0-4% | 0.5
348860 | 348976.9 | -16.0378 | 28.8848 | 701655.18 | 8225967.78 | 390.1 | 390.1 | 393.3 | -0.82 | 0-4% | 0.1
348880 | 348996.9 | -16.0377 | 28.8847 | 701636.87 | 8225975.85 | 389.5 | 389.5 | 392.8 | -0.91 | 0-4% | 0.8
348900 | 349016.8 | -16.0377 | 28.8845 | 701618.41 | 8225983.49 | 389.4 | 389.4 | 392.6 | -0.89 | 0-4% | 0.7
348920 | 349036.7 | -16.0376 | 28.8843 | 701599.31 | 8225989.43 | 389.3 | 389.3 | 391.9 | -0.82 | 0-4% | 0.8
348940 | 349056.7 | -16.0375 | 28.8841 | 701580.21 | 8225995.38 | 389.6 | 389.6 | 390.5 | -0.88 | 0-4% | 0.5
348960 | 349076.6 | -16.0375 | 28.884 | 701560.63 | 8225999.41 | 389.5 | 389.5 | 389.3 | -0.89 | 0-4% | 0
348980 | 349096.6 | -16.0375 | 28.8838 | 701540.99 | 8226003.16 | 389.1 | 389.1 | 388.6 | -0.64 | 0-4% | 0.5
349000 | 349116.5 | -16.0374 | 28.8836 | 701521.34 | 8226006.92 | 388.9 | 388.9 | 388.7 | -0.36 | 0-4% | 1
349020 | 349136.5 | -16.0374 | 28.8834 | 701501.56 | 8226009.67 | 388.8 | 388.8 | 388.8 | -0.26 | 0-4% | 0.5
349040 | 349156.4 | -16.0374 | 28.8832 | 701481.62 | 8226011.18 | 388.6 | 388.6 | 389 | -0.56 | 0-4% | 1.1
349060 | 349176.4 | -16.0374 | 28.883 | 701461.67 | 8226012.7 | 388.3 | 388.3 | 389 | -0.96 | 0-4% | 1
349080 | 349196.4 | -16.0374 | 28.8828 | 701441.71 | 8226013.74 | 388.2 | 388.2 | 389 | -0.92 | 0-4% | 0.7
349100 | 349216.4 | -16.0374 | 28.8827 | 701421.72 | 8226013.27 | 388.6 | 388.6 | 389 | -0.95 | 0-4% | 0.6
349120 | 349236.4 | -16.0374 | 28.8825 | 701401.72 | 8226012.79 | 388.8 | 388.8 | 389.5 | -1.01 | 0-4% | 0.9
349140 | 349256.4 | -16.0374 | 28.8823 | 701381.82 | 8226011.25 | 388.5 | 388.5 | 389.8 | -0.93 | 0-4% | 0.6
349160 | 349276.4 | -16.0374 | 28.8821 | 701362.05 | 8226008.19 | 387.6 | 387.6 | 390 | -0.9 | 0-4% | 0.2
349180 | 349296.5 | -16.0375 | 28.8819 | 701342.29 | 8226005.12 | 387.2 | 387.2 | 389.4 | -1.06 | 0-4% | 0.4
349200 | 349316.6 | -16.0375 | 28.8817 | 701322.52 | 8226002.06 | 387 | 387 | 389 | -1.15 | 0-4% | 0.9
349220 | 349336.7 | -16.0375 | 28.8815 | 701302.79 | 8225998.84 | 386.8 | 386.8 | 389 | -1.22 | 0-4% | 1.6
349240 | 349356.8 | -16.0376 | 28.8814 | 701283.32 | 8225994.26 | 386.8 | 386.8 | 389.6 | -1.16 | 0-4% | 2.3
349260 | 349376.8 | -16.0376 | 28.8812 | 701263.85 | 8225989.68 | 386.5 | 386.5 | 389.8 | -0.7 | 0-4% | 3.1
349280 | 349396.9 | -16.0377 | 28.881 | 701244.38 | 8225985.1 | 386.1 | 386.1 | 389.3 | -0.23 | 0-4% | 1.5
349300 | 349416.8 | -16.0377 | 28.8808 | 701225.32 | 8225979.24 | 386.3 | 386.3 | 389.3 | 0.03 | 0-4% | 0.9
349320 | 349436.8 | -16.0378 | 28.8807 | 701206.85 | 8225971.57 | 386.3 | 386.3 | 388.9 | -0.03 | 0-4% | 0.5
349340 | 349456.9 | -16.0379 | 28.8805 | 701188.37 | 8225963.9 | 386.1 | 386.1 | 388.4 | -0.11 | 0-4% | 0.5
349360 | 349476.9 | -16.0379 | 28.8803 | 701169.9 | 8225956.22 | 386.2 | 386.2 | 388.4 | -0.12 | 0-4% | 0.3
349380 | 349496.9 | -16.038 | 28.8801 | 701152.56 | 8225946.28 | 386.8 | 386.8 | 389 | 0.05 | 0-4% | 0.2
349400 | 349517 | -16.0381 | 28.88 | 701135.33 | 8225936.13 | 387.1 | 387.1 | 389.1 | 0.07 | 0-4% | 0.5
349420 | 349537.1 | -16.0382 | 28.8798 | 701118.09 | 8225925.99 | 386.8 | 386.8 | 389 | -0.06 | 0-4% | 0.7
349440 | 349557.2 | -16.0383 | 28.8797 | 701101.22 | 8225915.25 | 386.5 | 386.5 | 388.4 | 0.03 | 0-4% | 1.3
349460 | 349577.3 | -16.0384 | 28.8795 | 701084.49 | 8225904.28 | 386.2 | 386.2 | 387.6 | -0.26 | 0-4% | 1.3
349480 | 349597.4 | -16.0385 | 28.8794 | 701067.76 | 8225893.32 | 386.2 | 386.2 | 387.7 | -0.34 | 0-4% | 1.5
349500 | 349617.4 | -16.0386 | 28.8792 | 701051.03 | 8225882.35 | 386.5 | 386.5 | 387.3 | -0.21 | 0-4% | 1.7
349520 | 349637.3 | -16.0387 | 28.8791 | 701035.05 | 8225870.41 | 386.2 | 386.2 | 386.3 | -0.19 | 0-4% | 1.9
349540 | 349657.3 | -16.0388 | 28.8789 | 701020.1 | 8225857.13 | 386.2 | 386.2 | 386 | -0.26 | 0-4% | 1.3
349560 | 349677.3 | -16.039 | 28.8788 | 701005.14 | 8225843.85 | 385.7 | 385.7 | 386 | -0.39 | 0-4% | 1.1
349580 | 349697.3 | -16.0391 | 28.8786 | 700990.18 | 8225830.57 | 386.1 | 386.1 | 386.9 | -0.77 | 0-4% | 1.1
349600 | 349717.3 | -16.0392 | 28.8785 | 700975.22 | 8225817.29 | 386.6 | 386.6 | 388.3 | -1.13 | 0-4% | 0.7
349620 | 349737.3 | -16.0393 | 28.8784 | 700960.27 | 8225804.01 | 386.4 | 386.4 | 389 | -1.02 | 0-4% | 0.7
349640 | 349757.3 | -16.0394 | 28.8782 | 700945.31 | 8225790.73 | 386 | 386 | 389.1 | -1.18 | 0-4% | 0.8
349660 | 349777.3 | -16.0396 | 28.8781 | 700930.35 | 8225777.45 | 385.5 | 385.5 | 388.6 | -0.98 | 0-4% | 0.9
349680 | 349797.3 | -16.0397 | 28.8779 | 700915.4 | 8225764.17 | 384.7 | 384.7 | 387.8 | -1.08 | 0-4% | 0.6
349700 | 349817.3 | -16.0398 | 28.8778 | 700900.44 | 8225750.89 | 384.2 | 384.2 | 386.7 | -1.33 | 0-4% | 0.7
349720 | 349837.3 | -16.0399 | 28.8777 | 700885.48 | 8225737.61 | 384.2 | 384.2 | 386.6 | -1.31 | 0-4% | 0.7
349740 | 349857.3 | -16.0401 | 28.8775 | 700870.64 | 8225724.2 | 383.8 | 383.8 | 387.9 | -1.21 | 0-4% | 0.8
349760 | 349877.3 | -16.0402 | 28.8774 | 700856.11 | 8225710.45 | 383.7 | 383.7 | 388.9 | -0.75 | 0-4% | 0.6
349780 | 349897.3 | -16.0403 | 28.8773 | 700841.59 | 8225696.7 | 383.9 | 383.9 | 389.1 | -0.37 | 0-4% | 1.3
349800 | 349917.3 | -16.0404 | 28.8771 | 700827.06 | 8225682.95 | 384 | 384 | 389 | -0.14 | 0-4% | 0.7
349820 | 349937.3 | -16.0406 | 28.877 | 700812.54 | 8225669.2 | 383.8 | 383.8 | 387.5 | -0.13 | 0-4% | 1.2
349840 | 349957.3 | -16.0407 | 28.8769 | 700798.01 | 8225655.45 | 383.6 | 383.6 | 385.6 | -0.04 | 0-4% | 1.5
349860 | 349977.3 | -16.0408 | 28.8767 | 700783.24 | 8225641.96 | 384 | 384 | 385 | -0.08 | 0-4% | 1.5
349880 | 349997.3 | -16.0409 | 28.8766 | 700768.45 | 8225628.49 | 383.9 | 383.9 | 385 | -0.32 | 0-4% | 1.8
349900 | 350017.3 | -16.0411 | 28.8764 | 700753.66 | 8225615.03 | 383.9 | 383.9 | 385.3 | -0.36 | 0-4% | 1.8
349920 | 350037.3 | -16.0412 | 28.8763 | 700738.87 | 8225601.56 | 383.9 | 383.9 | 385.7 | 0.1 | 0-4% | 1.9
349940 | 350057.3 | -16.0413 | 28.8762 | 700723.57 | 8225588.69 | 383.8 | 383.8 | 386.1 | 0.63 | 0-4% | 1.8
349960 | 350077.3 | -16.0414 | 28.876 | 700708.16 | 8225575.94 | 383.5 | 383.5 | 386.1 | 0.2 | 0-4% | 1.1
349980 | 350097.3 | -16.0415 | 28.8759 | 700692.75 | 8225563.19 | 383.3 | 383.3 | 386 | 0.06 | 0-4% | 0.9
350000 | 350117.3 | -16.0416 | 28.8757 | 700676.97 | 8225550.91 | 383.3 | 383.3 | 386.3 | -0.06 | 0-4% | 0.6
350020 | 350137.3 | -16.0417 | 28.8756 | 700660.59 | 8225539.44 | 384 | 384 | 387.2 | -0.07 | 0-4% | 0.2
350040 | 350157.3 | -16.0418 | 28.8754 | 700644.25 | 8225527.9 | 384.9 | 384.9 | 387.7 | -0.02 | 0-4% | 1.1
350060 | 350177.3 | -16.042 | 28.8753 | 700627.92 | 8225516.35 | 384.4 | 384.4 | 386.9 | 0.45 | 0-4% | 0.7
350080 | 350197.2 | -16.0421 | 28.8751 | 700611.7 | 8225504.64 | 384.1 | 384.1 | 386.2 | 0.97 | 0-4% | 0.1
350100 | 350217.1 | -16.0422 | 28.875 | 700595.53 | 8225492.87 | 383.8 | 383.8 | 386 | 1.03 | 0-4% | 0.5
350120 | 350236.9 | -16.0423 | 28.8748 | 700578.65 | 8225482.34 | 383.8 | 383.8 | 386 | 0.6 | 0-4% | 0.6
350140 | 350256.7 | -16.0423 | 28.8747 | 700560.29 | 8225474.4 | 383.7 | 383.7 | 385.9 | 0.24 | 0-4% | 0.7
350160 | 350276.7 | -16.0424 | 28.8745 | 700541.93 | 8225466.46 | 384.4 | 384.4 | 386.2 | 0.46 | 0-4% | 0.5
350180 | 350296.7 | -16.0425 | 28.8743 | 700523.57 | 8225458.53 | 385.2 | 385.2 | 386.9 | 0.59 | 0-4% | 1.1
350200 | 350316.6 | -16.0426 | 28.8741 | 700505.21 | 8225450.59 | 385.3 | 385.3 | 387.6 | 0.94 | 0-4% | 2.1
350220 | 350336.6 | -16.0426 | 28.874 | 700486.16 | 8225444.53 | 385.2 | 385.2 | 387.7 | 1 | 0-4% | 3.8
350240 | 350356.6 | -16.0427 | 28.8738 | 700467.04 | 8225438.68 | 385.3 | 385.3 | 387.1 | 0.97 | 0-4% | 3.4
350260 | 350376.6 | -16.0427 | 28.8736 | 700447.91 | 8225432.82 | 385.3 | 385.3 | 386.8 | 0.52 | 0-4% | 2.1
350280 | 350396.6 | -16.0428 | 28.8734 | 700428.53 | 8225427.91 | 385.2 | 385.2 | 386.6 | 0.27 | 0-4% | 0.8
350300 | 350416.6 | -16.0428 | 28.8732 | 700409.07 | 8225423.26 | 385.7 | 385.7 | 386.9 | 0.41 | 0-4% | 0.6
350320 | 350436.6 | -16.0429 | 28.8731 | 700389.52 | 8225419.13 | 385.8 | 385.8 | 387.8 | 0.57 | 0-4% | 1.1
350340 | 350456.6 | -16.0429 | 28.8729 | 700369.77 | 8225415.94 | 385.7 | 385.7 | 389 | 0.24 | 0-4% | 0.8
350360 | 350476.5 | -16.0429 | 28.8727 | 700350.01 | 8225412.84 | 385.5 | 385.5 | 389.8 | -0.14 | 0-4% | 0.9
350380 | 350496.5 | -16.0429 | 28.8725 | 700330.23 | 8225409.86 | 385.8 | 385.8 | 390.6 | -0.36 | 0-4% | 1.3
350400 | 350516.4 | -16.0429 | 28.8723 | 700310.23 | 8225409.82 | 386.1 | 386.1 | 391.1 | -0.51 | 0-4% | 2
350420 | 350536.4 | -16.0429 | 28.8721 | 700290.23 | 8225409.77 | 386.3 | 386.3 | 391.2 | -0.13 | 0-4% | 2.8
350440 | 350556.4 | -16.0429 | 28.8719 | 700270.23 | 8225409.72 | 385.8 | 385.8 | 390.7 | 0.53 | 0-4% | 2.7
350460 | 350576.4 | -16.0429 | 28.8718 | 700250.27 | 8225411.02 | 385 | 385 | 390.1 | 0.69 | 0-4% | 2.9
350480 | 350596.4 | -16.0429 | 28.8716 | 700230.33 | 8225412.56 | 384.5 | 384.5 | 390 | 0.5 | 0-4% | 4
350500 | 350616.4 | -16.0429 | 28.8714 | 700210.43 | 8225414.59 | 384.7 | 384.7 | 391 | 0.49 | 0-4% | 4.2
350520 | 350636.4 | -16.0429 | 28.8712 | 700190.53 | 8225416.62 | 385.5 | 385.5 | 391.9 | 0.78 | 0-4% | 4.3
350540 | 350656.4 | -16.0429 | 28.871 | 700170.64 | 8225418.66 | 386.7 | 386.7 | 391.4 | 1.41 | 0-4% | 1.6
350560 | 350676.4 | -16.0429 | 28.8708 | 700150.75 | 8225420.79 | 386.8 | 386.8 | 390.8 | 2.11 | 0-4% | 0.8
350580 | 350696.4 | -16.0428 | 28.8706 | 700130.91 | 8225423.35 | 386.8 | 386.8 | 390.1 | 2.17 | 0-4% | 0.3
350600 | 350716.4 | -16.0428 | 28.8705 | 700111.07 | 8225425.9 | 387.1 | 387.1 | 389.5 | 1.8 | 0-4% | 0.9
350620 | 350736.4 | -16.0428 | 28.8703 | 700091.23 | 8225428.45 | 387.9 | 387.9 | 389.7 | 1.12 | 0-4% | 1.7
350640 | 350756.4 | -16.0428 | 28.8701 | 700071.4 | 8225431.01 | 388.6 | 388.6 | 390.3 | -0.09 | 0-4% | 2.3
350660 | 350776.4 | -16.0427 | 28.8699 | 700051.56 | 8225433.56 | 389.2 | 389.2 | 391.2 | -0.72 | 0-4% | 2.8
350680 | 350796.4 | -16.0427 | 28.8697 | 700031.72 | 8225436.11 | 388.9 | 388.9 | 391.7 | -0.75 | 0-4% | 2.5
350700 | 350816.4 | -16.0427 | 28.8695 | 700011.85 | 8225438.43 | 388.3 | 388.3 | 391.9 | -0.73 | 0-4% | 2.2
350720 | 350836.4 | -16.0427 | 28.8693 | 699991.98 | 8225440.7 | 387.8 | 387.8 | 391.3 | -1.24 | 0-4% | 1.1
350740 | 350856.4 | -16.0427 | 28.8692 | 699972.11 | 8225442.97 | 386.5 | 386.5 | 391.1 | -2.12 | 0-4% | 0.5
350760 | 350876.4 | -16.0427 | 28.869 | 699952.23 | 8225445.24 | 385.4 | 385.4 | 390.8 | -2.07 | 0-4% | 2.1
350780 | 350896.4 | -16.0426 | 28.8688 | 699932.36 | 8225447.52 | 385.2 | 385.2 | 390.2 | -1.64 | 0-4% | 3.9
350800 | 350916.4 | -16.0426 | 28.8686 | 699912.49 | 8225449.79 | 385.6 | 385.6 | 388.5 | -1.66 | 0-4% | 2
350820 | 350936.4 | -16.0426 | 28.8684 | 699892.63 | 8225452.14 | 385.4 | 385.4 | 386.8 | -1.61 | 0-4% | 0.8
350840 | 350956.4 | -16.0426 | 28.8682 | 699872.76 | 8225454.49 | 384.4 | 384.4 | 385.5 | -1.09 | 0-4% | 0.5
350860 | 350976.4 | -16.0426 | 28.868 | 699852.9 | 8225456.84 | 385.1 | 385.1 | 385.7 | -0.53 | 0-4% | 1.2
350880 | 350996.4 | -16.0425 | 28.8679 | 699833.04 | 8225459.19 | 385.6 | 385.6 | 386.1 | -0.39 | 0-4% | 1.3
350900 | 351016.4 | -16.0425 | 28.8677 | 699813.17 | 8225461.54 | 385 | 385 | 386.5 | -0.41 | 0-4% | 1.1
350920 | 351036.4 | -16.0425 | 28.8675 | 699793.31 | 8225463.9 | 384.5 | 384.5 | 385.9 | 0.02 | 0-4% | 0.8
350940 | 351056.4 | -16.0425 | 28.8673 | 699773.47 | 8225466.38 | 384.3 | 384.3 | 385.5 | -0.13 | 0-4% | 1
350960 | 351076.4 | -16.0424 | 28.8671 | 699753.75 | 8225469.73 | 384.4 | 384.4 | 385.9 | -0.81 | 0-4% | 1.4
350980 | 351096.4 | -16.0424 | 28.8669 | 699734.03 | 8225473.07 | 384.5 | 384.5 | 386.5 | -0.36 | 0-4% | 1
351000 | 351116.4 | -16.0424 | 28.8667 | 699714.31 | 8225476.42 | 384.8 | 384.8 | 387.4 | -0.46 | 0-4% | 1.2
351020 | 351136.4 | -16.0424 | 28.8666 | 699694.59 | 8225479.77 | 385.4 | 385.4 | 388.7 | -0.58 | 0-4% | 1.8
351040 | 351156.3 | -16.0423 | 28.8664 | 699674.74 | 8225482.16 | 384.1 | 384.1 | 388.4 | -0.35 | 0-4% | 3.9
351060 | 351176.3 | -16.0423 | 28.8662 | 699654.84 | 8225484.19 | 383.5 | 383.5 | 387.9 | 0.3 | 0-4% | 5
351080 | 351196.3 | -16.0423 | 28.866 | 699634.94 | 8225486.22 | 384.9 | 384.9 | 387.8 | 0.59 | 0-4% | 3.8
351100 | 351216.3 | -16.0423 | 28.8658 | 699615.05 | 8225488.29 | 384 | 384 | 387.3 | 0.18 | 0-4% | 2.9
351120 | 351236.3 | -16.0423 | 28.8656 | 699595.17 | 8225490.54 | 383.4 | 383.4 | 387.1 | -0.3 | 0-4% | 2.3
351140 | 351256.3 | -16.0423 | 28.8654 | 699575.3 | 8225492.79 | 383.6 | 383.6 | 387.5 | 0.25 | 0-4% | 1.5
351160 | 351276.3 | -16.0422 | 28.8653 | 699555.42 | 8225495.03 | 385 | 385 | 387.5 | 0.47 | 0-4% | 1.4
351180 | 351296.3 | -16.0422 | 28.8651 | 699535.55 | 8225497.28 | 385.6 | 385.6 | 387.4 | -0.18 | 0-4% | 1.4
351200 | 351316.3 | -16.0422 | 28.8649 | 699515.67 | 8225499.53 | 385.2 | 385.2 | 387.1 | 0.46 | 0-4% | 1.3
351220 | 351336.3 | -16.0422 | 28.8647 | 699495.87 | 8225502.34 | 384.8 | 384.8 | 386.8 | 1.33 | 0-4% | 0.6
351240 | 351356.3 | -16.0421 | 28.8645 | 699476.06 | 8225505.14 | 384.6 | 384.6 | 386.8 | 1.33 | 0-4% | 0.6
351260 | 351376.3 | -16.0421 | 28.8643 | 699456.26 | 8225507.94 | 384.4 | 384.4 | 387 | 0.7 | 0-4% | 1.3
351280 | 351396.3 | -16.0421 | 28.8641 | 699436.44 | 8225510.66 | 384.5 | 384.5 | 387 | 0.43 | 0-4% | 1
351300 | 351416.3 | -16.0421 | 28.864 | 699416.6 | 8225513.19 | 385 | 385 | 387 | 0.96 | 0-4% | 0.8
351320 | 351436.3 | -16.0421 | 28.8638 | 699396.77 | 8225515.79 | 386 | 386 | 387.1 | 1.31 | 0-4% | 0.5
351340 | 351456.3 | -16.042 | 28.8636 | 699376.94 | 8225518.43 | 386.3 | 386.3 | 387.2 | 1.26 | 0-4% | 0.7
351360 | 351476.3 | -16.042 | 28.8634 | 699357.12 | 8225521.08 | 386.4 | 386.4 | 387.2 | 1.52 | 0-4% | 0.8
351380 | 351496.3 | -16.042 | 28.8632 | 699337.29 | 8225523.72 | 386.5 | 386.5 | 387.3 | 1.66 | 0-4% | 0.6
351400 | 351516.3 | -16.042 | 28.863 | 699317.44 | 8225526.2 | 387.1 | 387.1 | 386.8 | 1.38 | 0-4% | 0.4
351420 | 351536.3 | -16.042 | 28.8629 | 699297.57 | 8225528.47 | 387.5 | 387.5 | 386.5 | 0.82 | 0-4% | 0.1
351440 | 351556.3 | -16.0419 | 28.8627 | 699277.7 | 8225530.74 | 387.2 | 387.2 | 386.5 | 1.29 | 0-4% | 0.5
351460 | 351576.3 | -16.0419 | 28.8625 | 699257.82 | 8225533.01 | 387.5 | 387.5 | 387 | 2.04 | 0-4% | 0.8
351480 | 351596.3 | -16.0419 | 28.8623 | 699237.95 | 8225535.28 | 387.8 | 387.8 | 387.7 | 2.54 | 0-4% | 0.8
351500 | 351616.3 | -16.0419 | 28.8621 | 699218.08 | 8225537.56 | 387.7 | 387.7 | 388.4 | 2.39 | 0-4% | 0.6
351520 | 351635.9 | -16.0419 | 28.8619 | 699198.32 | 8225539.22 | 387.7 | 387.7 | 388.9 | 2.39 | 0-4% | 1
351540 | 351654.4 | -16.042 | 28.8618 | 699182.55 | 8225527.73 | 388.9 | 388.9 | 389.7 | 2.74 | 0-4% | 0.9
351560 | 351673.6 | -16.0421 | 28.8617 | 699178.79 | 8225508.21 | 390.4 | 390.4 | 390.4 | 3.03 | 0-4% | 1.9
351580 | 351693.5 | -16.0423 | 28.8617 | 699176.28 | 8225488.37 | 391.6 | 391.6 | 390.9 | 3.54 | 0-4% | 2.5
351600 | 351713.5 | -16.0425 | 28.8617 | 699173.78 | 8225468.52 | 391.9 | 391.9 | 391.3 | 4.02 | 4-6% | 2.1
351620 | 351733.5 | -16.0427 | 28.8617 | 699170.48 | 8225448.81 | 392.2 | 392.2 | 392.1 | 4.24 | 4-6% | 1.7
351640 | 351753.5 | -16.0429 | 28.8616 | 699166.69 | 8225429.17 | 392.6 | 392.6 | 394.3 | 4.14 | 4-6% | 1.4
351660 | 351772.2 | -16.043 | 28.8615 | 699155.5 | 8225413.71 | 393.5 | 393.5 | 395.6 | 3.96 | 0-4% | 0.9
351680 | 351791.7 | -16.0431 | 28.8614 | 699136.83 | 8225407.4 | 394.9 | 394.9 | 396.1 | 4.06 | 4-6% | 0.7
351700 | 351811.6 | -16.0431 | 28.8612 | 699116.9 | 8225406.99 | 395.8 | 395.8 | 396.6 | 4.35 | 4-6% | 0.7
351720 | 351831.6 | -16.0431 | 28.861 | 699096.9 | 8225407.35 | 396.2 | 396.2 | 397.5 | 4.48 | 4-6% | 0.8
351740 | 351851.6 | -16.0431 | 28.8608 | 699076.9 | 8225407.7 | 397.2 | 397.2 | 398.2 | 4.42 | 4-6% | 1.1
351760 | 351871.7 | -16.0431 | 28.8606 | 699056.9 | 8225408.06 | 398.4 | 398.4 | 399 | 4.41 | 4-6% | 1.4
351780 | 351891.7 | -16.0431 | 28.8604 | 699036.9 | 8225408.42 | 399.7 | 399.7 | 400 | 4.46 | 4-6% | 1.6
351800 | 351911.7 | -16.0431 | 28.8602 | 699016.91 | 8225408.78 | 400.6 | 400.6 | 401.6 | 4.81 | 4-6% | 1.4
351820 | 351931.7 | -16.0431 | 28.8601 | 698996.91 | 8225409.14 | 401.2 | 401.2 | 402.7 | 4.28 | 4-6% | 1.1
351840 | 351951.7 | -16.0431 | 28.8599 | 698976.91 | 8225409.52 | 401.5 | 401.5 | 403 | 4.19 | 4-6% | 0.4
351860 | 351971.7 | -16.0431 | 28.8597 | 698956.91 | 8225409.89 | 402.4 | 402.4 | 403.6 | 5.01 | 4-6% | 0.5
351880 | 351991.6 | -16.0431 | 28.8595 | 698936.92 | 8225409.6 | 403.8 | 403.8 | 404.8 | 6.23 | 6-8% | 1.4
351900 | 352010.8 | -16.0431 | 28.8593 | 698918.32 | 8225403.59 | 405.4 | 405.4 | 407 | 5.62 | 4-6% | 2.6
351920 | 352030.4 | -16.0432 | 28.8592 | 698903.29 | 8225390.52 | 404.7 | 404.7 | 409.1 | 4.44 | 4-6% | 2.1
351940 | 352050.3 | -16.0434 | 28.8591 | 698889.83 | 8225375.71 | 405.5 | 405.5 | 410.5 | 2.94 | 0-4% | 1.7
351960 | 352070.2 | -16.0435 | 28.8589 | 698876.04 | 8225361.27 | 408.4 | 408.4 | 411.8 | 2.73 | 0-4% | 2.1
351980 | 352089.7 | -16.0436 | 28.8588 | 698859.5 | 8225350.4 | 412.2 | 412.2 | 412.9 | 2.48 | 0-4% | 3.8
352000 | 352109.6 | -16.0437 | 28.8586 | 698840.84 | 8225343.19 | 411.8 | 411.8 | 414.1 | 1.74 | 0-4% | 2.7
352020 | 352129.6 | -16.0437 | 28.8584 | 698821.48 | 8225338.3 | 410.1 | 410.1 | 415.2 | 2.13 | 0-4% | 1.1
352040 | 352149.5 | -16.0437 | 28.8582 | 698801.63 | 8225337.54 | 407.4 | 407.4 | 416 | 1.6 | 0-4% | 1.5
352060 | 352168.9 | -16.0437 | 28.858 | 698781.66 | 8225338.28 | 407.8 | 407.8 | 416.2 | 0.01 | 0-4% | 2.7
352080 | 352188 | -16.0436 | 28.8579 | 698765.82 | 8225350.24 | 408.8 | 408.8 | 417 | -2.29 | 0-4% | 0.7
352100 | 352207.9 | -16.0435 | 28.8578 | 698755 | 8225367.06 | 408.9 | 408.9 | 417.9 | -3.34 | 0-4% | 1
352120 | 352227.8 | -16.0433 | 28.8577 | 698744.96 | 8225384.36 | 409 | 409 | 417.4 | -4.36 | 4-6% | 1.4
352140 | 352247.8 | -16.0431 | 28.8576 | 698735.16 | 8225401.79 | 408.7 | 408.7 | 416 | -4.87 | 4-6% | 1.2
352160 | 352267.3 | -16.043 | 28.8575 | 698723.91 | 8225418.02 | 408.4 | 408.4 | 413.5 | -5.35 | 4-6% | 1.4
352180 | 352287 | -16.0429 | 28.8574 | 698708.28 | 8225430.41 | 407.6 | 407.6 | 411.4 | -5.68 | 4-6% | 1.5
352200 | 352306.9 | -16.0428 | 28.8572 | 698691 | 8225440.47 | 405.2 | 405.2 | 408.4 | -5.5 | 4-6% | 2.5
352220 | 352326.9 | -16.0427 | 28.857 | 698673.72 | 8225450.54 | 401.4 | 401.4 | 404.9 | -5.69 | 4-6% | 2.5
352240 | 352346.9 | -16.0426 | 28.8569 | 698656.53 | 8225460.77 | 397.6 | 397.6 | 402.3 | -6.7 | 6-8% | 3.1
352260 | 352366.9 | -16.0425 | 28.8567 | 698639.45 | 8225471.18 | 397.1 | 397.1 | 400.8 | -6.63 | 6-8% | 2.8
352280 | 352386.9 | -16.0424 | 28.8565 | 698622.37 | 8225481.59 | 397.4 | 397.4 | 399.6 | -6.34 | 6-8% | 3.3
352300 | 352406.9 | -16.0423 | 28.8564 | 698605.29 | 8225492 | 397.9 | 397.9 | 398.3 | -5.24 | 4-6% | 4.2
352320 | 352426.9 | -16.0422 | 28.8562 | 698588.21 | 8225502.42 | 397.6 | 397.6 | 396.5 | -3.45 | 0-4% | 3.3
352340 | 352446.9 | -16.0422 | 28.8561 | 698571.14 | 8225512.83 | 395.3 | 395.3 | 394.6 | -1.68 | 0-4% | 1.2 | Drop - no obvious cause, check on site or on imagery
352360 | 352466.9 | -16.0421 | 28.8559 | 698553.96 | 8225523.07 | 395.1 | 393 | 394.1 | -0.96 | 0-4% | 0.9 | Drop - no obvious cause, check on site or on imagery
352380 | 352486.9 | -16.042 | 28.8557 | 698536.41 | 8225532.66 | 394.9 | 390.9 | 394.4 | 0.19 | 0-4% | 0.5 | Drop - no obvious cause, check on site or on imagery
352400 | 352506.9 | -16.0419 | 28.8556 | 698518.85 | 8225542.25 | 394.7 | 391.2 | 395.6 | 0.72 | 0-4% | 0.1 | Drop - no obvious cause, check on site or on imagery
352420 | 352526.9 | -16.0418 | 28.8554 | 698501.3 | 8225551.84 | 394.5 | 392 | 397.1 | 1.46 | 0-4% | 0.6 | Drop - no obvious cause, check on site or on imagery
352440 | 352546.9 | -16.0417 | 28.8552 | 698483.75 | 8225561.43 | 394.2 | 393.3 | 398.4 | 2.71 | 0-4% | 0.7 | Drop - no obvious cause, check on site or on imagery
352460 | 352566.9 | -16.0416 | 28.8551 | 698466.36 | 8225571.29 | 395.2 | 395.2 | 400 | 2.96 | 0-4% | 0.7
352480 | 352586.9 | -16.0415 | 28.8549 | 698449.58 | 8225582.18 | 397.8 | 397.8 | 401.5 | 3.2 | 0-4% | 1.8
352500 | 352606.9 | -16.0414 | 28.8548 | 698432.81 | 8225593.07 | 399.3 | 399.3 | 402.4 | 3.05 | 0-4% | 2.2
352520 | 352627 | -16.0413 | 28.8546 | 698416.03 | 8225603.97 | 400.5 | 400.5 | 403.2 | 1.81 | 0-4% | 2.3 | Spike - probably trees, buildings or a cutting edge
352540 | 352647.1 | -16.0412 | 28.8544 | 698399.32 | 8225614.95 | 400.8 | 401.6 | 403.5 | 0.66 | 0-4% | 2.4 | Spike - probably trees, buildings or a cutting edge
352560 | 352667.1 | -16.0411 | 28.8543 | 698383.1 | 8225626.65 | 401 | 402.2 | 404 | -1.08 | 0-4% | 2.5 | Spike - probably trees, buildings or a cutting edge
352580 | 352687.2 | -16.041 | 28.8542 | 698367.47 | 8225639.13 | 401.3 | 401.5 | 403 | -3.27 | 0-4% | 1.4 | Spike - probably trees, buildings or a cutting edge
352600 | 352707.2 | -16.0409 | 28.854 | 698351.97 | 8225651.78 | 400.8 | 400.8 | 401.3 | -4.33 | 4-6% | 1.3
352620 | 352727.2 | -16.0408 | 28.8539 | 698336.47 | 8225664.42 | 398.1 | 398.1 | 398.2 | -5.27 | 4-6% | 0.4
352640 | 352747.3 | -16.0407 | 28.8537 | 698321.53 | 8225677.7 | 395.5 | 395.5 | 394.8 | -5.39 | 4-6% | 1.1
352660 | 352767.3 | -16.0406 | 28.8536 | 698306.82 | 8225691.25 | 393 | 393 | 393.4 | -5.69 | 4-6% | 1.3
352680 | 352787.2 | -16.0404 | 28.8534 | 698292.36 | 8225705.06 | 391.3 | 391.3 | 392.3 | -7.35 | 6-8% | 1.5
352700 | 352807.2 | -16.0403 | 28.8533 | 698278.43 | 8225719.41 | 390.7 | 390.7 | 392 | -7.88 | 6-8% | 1.5
352720 | 352827.1 | -16.0402 | 28.8532 | 698264.57 | 8225733.83 | 390 | 390 | 391.2 | -7.18 | 6-8% | 1.4
352740 | 352847.1 | -16.04 | 28.8531 | 698252.95 | 8225750.11 | 390 | 390 | 388.2 | -6.4 | 6-8% | 1.4
352760 | 352867 | -16.0399 | 28.853 | 698241.32 | 8225766.38 | 389.7 | 389.7 | 384.8 | -5.38 | 4-6% | 2.5
352775.4 | 352882.4 | -16.0398 | 28.8529 | 698232.37 | 8225778.9 | 386.6 | 386.6 | 382.9 | -4.69 | 4-6% | 4.2